## BOM
Line # | DesignItemId | Description | Designator | Quantity
1 | CL02A105MQ2NQNC | Capacitor CER 1UF 6.3V 20% X5R 0402 metrisch | C1, C2, C6, C7 | 4
2 | GRM011R60J104ME01L | Capacitor CER 0.1UF 6.3V 20% X5R 0402 metrisch | C3, C4, C5 | 3
3 | GRM033R60J475ME05D | Capacitor MLCC - SMD/SMT X5R, 4.7uF, +/-20%, 6.3v, 0603mm | C8, C9, C10, C11, C12, C13, C14, C15 | 8
4 | NSR01L30MXT5G | Schottky Diode | D3, D33 | 2
5 | LA PD28AP3 | PIN Photodiode peak 570nm | D5, D6, D8, D9, D10, D11 | 12
6 | TCR5RG18A,LF | Integrated Circuit | IC1 | 1
7 | MAX32660GWE+T | MCU MAX32660GWE+T | IC2 | 1
8 | ICM-20948 | Integrated Circuit | IC3 | 1
9 | Prog_1Pin |  | J1, J2, J3, J4, J5 | 5
10 | PMX100UNEZ | MOSFET (N-Channel) | Q4, Q5 | 2
11 | CRCW010010K0JREL | Resistor Thick Film Resistors - SMD 01005 10Kohm 5% 250ppm 0.031watts 0402mm | R1, R2 | 2
12 | RC0100FR-07100RL | Resistor RC0100FR-07100RL 100 OHM 1% 1/32W 01005 | R3, R4 | 2
13 | MAX40003ANS12+T | Comparator WLCSP 4 | U1 | 1