## Coversheet
Geometric Imperfection Data of 7 thin-walled cylindrical shells with R/t-Ratio of 375
Tobias S. Hartwich1; Stefan Panek1; Dieter Krause1
1Institute of Product Developement and Mechanical Engineering Design, Hamburg University of Technology
1. Specimen specification
The seven cylindrical shells were manufactured at the Institute of Composite Structures and Adaptive Systems of DLR in Braunschweig. .The measurement of the surface in order to determine the geometric imperfections was also carried out there utilising an ATOS system from GOM. The nominal geometric specifications of the shells are summarised in the table below. Further information concerning the manufacturing process and the specification of the existing geometry can be found in the following Open Access publication.
[1] Hartwich, T. S., Panek, S., Wilckens, D., Wille, T., Krause, D.: The influence of R/t-ratio on the imperfection sensitivity of the buckling load of thin-walled CFRP cylindrical shells, Composite Structures, Vol. 341, 2024.
https://doi.org/10.1016/j.compstruct.2024.118216
| Z1LG – Z6LG | Z1WG
Nominal Radius [mm] | 300 | 300
Total length [mm] | 800 | 800
Free length [mm] | 750 | 750
Nominal R/t-ratio | 375 | 375
Fibre/Matrix | AS7/8552 | AS7/8552
Nominal Lay-up | [90°, -30°,30°,-30°,30°,90°] | [90°, -30°,30°]s
Manufacturing process | Laid layer by layer | Filament winding
No. of specimens | 6 | 1
Test rig | Hexapod TUHH , DLR Buckling Facility | Hexapod TUHH
2. Structure of the provided data
The given geometric imperfection data is provided on the twelve excel-sheets following this one in the form of Fourier coefficients of a double Fourier series in phase shift representation. The circumferential mode is described by full waves, the axial modes by a half-wave representation. In order to be able to map imperfections in the boundary zones of the shells, the cosine approach is taken. Thus, the first matrix of coefficients of each shell contains the dimensionless amplitudes ξkl and the second matrix contains the phase shift angles ϕkl in degrees.
Where t is the wall thickness, R is the radius and L is the measured (i.e. free) length of the shell.
3. Reference to experimental test results
The description of the test execution and the test results including the buckling loads and load imperfections are available in the following open access publication.
[1] Hartwich, T. S., Panek, S., Wilckens, D., Wille, T., Krause, D.: The influence of R/t-ratio on the imperfection sensitivity of the buckling load of thin-walled CFRP cylindrical shells, Composite Structures, Vol. 341, 2024.
https://doi.org/10.1016/j.compstruct.2024.118216
4. Acknowlegdements
This research was funded by German Research Foundation (DFG) via the project Development of a Reliability-Based Design Approach for Unstiffened CFRP-Cylinders under Material and Structural Uncertainties (Project number 353469698).
𝑊 ̅(𝑥,𝑦)=2𝑡∑_(𝑘=0)^(𝑛_1)▒∑_(𝑙=0)^(𝑛_2)▒〖𝜉 ̅ cos⁡〖𝑘𝜋𝑥/𝐿〗 cos⁡(𝑙𝑦/𝑅−(𝜑_𝑘𝑙 ) ̅ ) 〗

## Z1LG
Z1LG
Imperfection amplitude
Circumferential modes
Axial modes |  | 0 | 1 | 2 | 3 | 4 | 5 | 6 | 7 | 8 | 9 | 10 | 11 | 12 | 13 | 14 | 15 | 16 | 17 | 18 | 19 | 20 | 21 | 22 | 23 | 24 | 25 | 26 | 27 | 28 | 29 | 30 | 31 | 32 | 33 | 34 | 35 | 36 | 37 | 38 | 39 | 40 | 41 | 42 | 43 | 44 | 45 | 46 | 47 | 48 | 49 | 50 | 51 | 52 | 53 | 54 | 55 | 56 | 57 | 58 | 59 | 60 | 61 | 62 | 63 | 64 | 65 | 66 | 67 | 68 | 69 | 70 | 71 | 72 | 73 | 74 | 75 | 76 | 77 | 78 | 79 | 80 | 81 | 82 | 83 | 84 | 85 | 86 | 87 | 88 | 89 | 90 | 91 | 92 | 93 | 94 | 95 | 96 | 97 | 98 | 99 | 100 | 101 | 102 | 103 | 104 | 105 | 106 | 107 | 108 | 109 | 110 | 111 | 112 | 113 | 114 | 115 | 116 | 117 | 118 | 119 | 120 | 121 | 122 | 123 | 124 | 125 | 126 | 127 | 128 | 129 | 130 | 131 | 132 | 133 | 134 | 135 | 136 | 137 | 138 | 139 | 140 | 141 | 142 | 143 | 144 | 145 | 146 | 147 | 148 | 149 | 150 | 151 | 152 | 153 | 154 | 155 | 156 | 157 | 158 | 159 | 160 | 161 | 162 | 163 | 164 | 165 | 166 | 167 | 168 | 169 | 170 | 171 | 172 | 173 | 174 | 175 | 176 | 177 | 178 | 179 | 180
| 0 | 0.0031138 | 0.007442 | 0.04218 | 0.040183 | 0.050946 | 0.018053 | 0.0061925 | 0.0054455 | 0.0033787 | 0.0010648 | 0.0012854 | 0.00077368 | 0.00041548 | 0.00085407 | 0.00087276 | 0.00034213 | 0.00051036 | 0.00061997 | 0.0003518 | 0.00081588 | 0.00051076 | 7.2749e-05 | 0.00020549 | 0.00012705 | 0.00013605 | 0.00032901 | 0.0003847 | 0.0003399 | 0.00019501 | 0.00019544 | 8.9218e-05 | 0.00021913 | 0.00015617 | 0.00015978 | 0.0003764 | 8.1852e-05 | 0.00015304 | 0.00021457 | 0.00012227 | 0.0002712 | 0.00011434 | 0.00032224 | 0.00023432 | 0.00010111 | 0.00013731 | 0.00030668 | 0.00011231 | 9.2659e-05 | 0.0001856 | 5.8029e-05 | 3.6634e-05 | 0.00015917 | 0.0002016 | 0.0001361 | 0.00022372 | 0.00014594 | 0.00015716 | 7.0061e-05 | 6.9166e-05 | 0.00017102 | 0.00012929 | 8.8793e-05 | 0.00020287 | 4.4293e-05 | 6.651e-05 | 9.709e-05 | 7.8384e-05 | 7.9092e-05 | 0.00013112 | 0.00018482 | 4.7525e-05 | 0.00010064 | 0.00015135 | 0.00017531 | 0.00015981 | 2.5076e-05 | 6.0684e-05 | 0.00014586 | 7.0442e-05 | 0.00015592 | 0.00015694 | 9.6543e-05 | 9.1054e-05 | 0.00010801 | 4.5997e-05 | 1.0299e-05 | 9.9855e-05 | 9.511e-05 | 0.00016236 | 2.7276e-05 | 9.0084e-05 | 7.2872e-05 | 0.00013675 | 8.0979e-05 | 0.00010476 | 6.274e-05 | 0.00015895 | 3.8458e-05 | 0.0001209 | 8.0377e-05 | 8.2537e-05 | 3.5668e-05 | 7.5287e-05 | 6.5575e-06 | 9.646e-05 | 7.0665e-05 | 5.5243e-05 | 6.1857e-05 | 2.9495e-05 | 5.6092e-05 | 5.9337e-05 | 4.2752e-05 | 2.5893e-05 | 2.1795e-05 | 3.0245e-05 | 1.9666e-05 | 6.2803e-05 | 9.2616e-05 | 7.9632e-05 | 7.1548e-05 | 4.2603e-05 | 6.5038e-05 | 4.4703e-05 | 3.9773e-05 | 7.2121e-05 | 2.6706e-05 | 3.4745e-05 | 2.9449e-05 | 5.8566e-05 | 3.8658e-05 | 1.2836e-05 | 8.8465e-05 | 4.7359e-05 | 3.8274e-05 | 4.9848e-06 | 4.5411e-05 | 2.3055e-05 | 6.8155e-05 | 5.1114e-05 | 6.2262e-05 | 4.4652e-05 | 4.6042e-05 | 4.8115e-05 | 5.9825e-05 | 5.784e-05 | 6.696e-05 | 2.2834e-05 | 4.0768e-05 | 2.6318e-05 | 3.7926e-05 | 9.4469e-06 | 1.9787e-05 | 4.652e-05 | 1.26e-05 | 2.0476e-05 | 1.091e-05 | 2.2074e-05 | 2.4706e-05 | 2.6984e-05 | 9.2126e-06 | 1.6539e-05 | 1.9004e-05 | 6.1053e-06 | 1.9763e-05 | 1.88e-05 | 1.8519e-05 | 1.8026e-05 | 1.8122e-05 | 7.4972e-06 | 7.7744e-06 | 8.8306e-06 | 4.9418e-06 | 2.4252e-06 | 1.0103e-05 | 8.1561e-06 | 3.2648e-06 | 1.6645e-06 | 3.6698e-06 | 1.2358e-06 | 1.3467e-06 | 4.0226e-16
| 1 | 0.018839 | 0.013947 | 0.020371 | 0.023971 | 0.053345 | 0.012089 | 0.024075 | 0.013878 | 0.017681 | 0.0023086 | 0.0052319 | 0.0020878 | 0.0049627 | 0.0015495 | 7.6265e-05 | 0.00070771 | 0.0012991 | 0.00023393 | 0.00060483 | 0.00097625 | 0.00021548 | 0.00026288 | 0.00066121 | 0.00018168 | 0.00055706 | 0.00028484 | 0.00038185 | 0.00048837 | 0.00047085 | 0.00015225 | 0.00052783 | 0.00027299 | 0.00042455 | 0.00019126 | 0.00030537 | 0.00024891 | 0.00016214 | 0.00048247 | 7.9976e-05 | 0.00016597 | 4.0231e-05 | 0.00017951 | 0.0002109 | 0.00023439 | 0.00025299 | 0.00010827 | 0.00030935 | 0.00024279 | 0.00029357 | 0.00019472 | 0.00037016 | 0.00051746 | 0.00043894 | 0.00013823 | 0.00014319 | 0.00010088 | 7.9674e-05 | 0.0001454 | 0.0001573 | 0.00019351 | 7.2279e-05 | 7.6308e-05 | 0.00011004 | 0.00011639 | 0.00033965 | 4.0492e-06 | 9.9593e-05 | 0.0001747 | 0.00015413 | 0.00014516 | 0.00017136 | 0.00020828 | 0.00014057 | 0.00019936 | 0.00022016 | 0.00017629 | 6.2422e-05 | 7.0032e-05 | 7.5859e-05 | 6.608e-05 | 0.00018588 | 9.4686e-05 | 0.00019303 | 0.0001605 | 0.00010048 | 4.8552e-05 | 3.36e-05 | 0.00013151 | 0.00011616 | 9.1923e-05 | 0.0001401 | 0.00013499 | 7.9186e-05 | 8.962e-05 | 0.00014911 | 3.7972e-05 | 1.9986e-05 | 9.8731e-05 | 0.00013029 | 0.00010091 | 8.3847e-05 | 9.8e-05 | 0.00018306 | 0.00014223 | 0.00016495 | 7.5818e-05 | 9.9691e-05 | 8.8013e-05 | 9.2531e-05 | 0.00011589 | 0.00015083 | 0.0001823 | 0.00017718 | 3.9086e-05 | 2.6471e-05 | 5.4966e-05 | 0.00010489 | 7.5471e-05 | 0.00020221 | 7.2736e-05 | 0.00010377 | 3.714e-05 | 0.00012348 | 4.0472e-05 | 3.5338e-05 | 3.3995e-05 | 1.0301e-05 | 3.7017e-05 | 4.5004e-05 | 8.4752e-05 | 1.5212e-05 | 9.4406e-05 | 5.3439e-05 | 7.4996e-05 | 7.517e-05 | 1.9629e-05 | 5.0005e-05 | 7.6335e-05 | 5.4271e-05 | 7.5636e-05 | 8.3492e-05 | 7.8209e-05 | 8.2065e-05 | 5.5345e-05 | 8.5486e-05 | 6.0045e-05 | 2.2042e-05 | 2.1937e-05 | 7.0156e-05 | 1.5596e-05 | 5.6091e-05 | 1.2896e-05 | 3.131e-05 | 5.6316e-05 | 6.2879e-05 | 3.1832e-05 | 2.2798e-05 | 8.5072e-06 | 4.9147e-05 | 2.0396e-06 | 2.5375e-05 | 2.4107e-05 | 1.0211e-05 | 2.4838e-05 | 3.6042e-06 | 3.6553e-06 | 3.1823e-05 | 2.8595e-05 | 2.9855e-06 | 1.4791e-05 | 5.8066e-06 | 8.6955e-06 | 9.117e-06 | 1.1799e-05 | 3.4667e-06 | 6.9598e-06 | 1.4086e-06 | 1.8668e-06 | 3.1638e-06 | 5.988e-07 | 6.5541e-16
| 2 | 0.0067713 | 0.0039033 | 0.0068118 | 0.00089655 | 0.011063 | 0.0013337 | 0.01212 | 0.0099629 | 0.013173 | 0.0030487 | 0.0075503 | 0.0012914 | 0.0046669 | 0.0013619 | 0.0010095 | 0.0010162 | 0.0006085 | 0.00043915 | 0.00082543 | 0.00054767 | 0.0003332 | 0.00036619 | 0.00082069 | 0.00025891 | 0.00076298 | 0.00017931 | 0.00018952 | 0.00029907 | 0.00036259 | 0.00036107 | 0.00037977 | 6.3939e-05 | 0.00074681 | 0.0003216 | 0.00010095 | 0.00043582 | 0.00036662 | 0.00046461 | 0.00046021 | 0.00053798 | 3.3617e-05 | 0.00050195 | 0.00028575 | 0.00016578 | 0.00023115 | 0.00062843 | 0.00021655 | 0.00033344 | 0.00019468 | 0.00014629 | 0.00017581 | 0.00016942 | 5.8152e-05 | 9.9557e-05 | 0.00019159 | 0.00025873 | 7.0383e-05 | 0.00011309 | 5.4738e-05 | 5.8967e-05 | 0.00015988 | 4.4841e-05 | 9.2008e-06 | 0.00015272 | 0.00010181 | 0.00012214 | 0.00012581 | 0.00015537 | 0.00024428 | 0.00027226 | 0.0001867 | 0.00014462 | 0.0004009 | 0.0001866 | 0.00017032 | 4.4906e-05 | 0.00014298 | 4.9771e-05 | 0.00014384 | 2.019e-05 | 0.00028356 | 0.00015062 | 0.00016025 | 0.000116 | 0.0002006 | 5.1775e-05 | 6.4617e-05 | 0.00010552 | 0.00022683 | 8.27e-05 | 3.635e-05 | 0.00022074 | 0.00012519 | 8.6969e-05 | 8.9098e-05 | 0.00010137 | 0.00011855 | 0.00016397 | 8.8787e-05 | 3.9848e-05 | 0.00017361 | 0.00011256 | 4.6649e-05 | 0.0001391 | 0.00010632 | 0.0001643 | 0.00010444 | 0.00010905 | 7.4543e-05 | 3.3489e-05 | 5.7262e-05 | 7.4083e-05 | 8.844e-05 | 0.00016369 | 0.00013537 | 7.0273e-05 | 3.5856e-05 | 5.7926e-05 | 7.9522e-05 | 0.0001032 | 8.8368e-05 | 3.897e-05 | 5.9782e-05 | 1.5433e-05 | 2.8967e-05 | 6.4504e-05 | 0.00010167 | 7.5705e-05 | 8.1479e-05 | 5.9805e-05 | 2.4428e-05 | 0.0001071 | 5.8508e-05 | 9.6353e-05 | 5.7503e-06 | 0.0001239 | 7.9427e-05 | 3.8249e-05 | 3.1941e-05 | 1.8858e-05 | 3.6733e-05 | 3.0542e-05 | 6.2826e-05 | 0.00013321 | 3.8156e-05 | 0.00013162 | 5.5782e-05 | 5.3608e-05 | 6.6806e-05 | 8.4484e-05 | 2.5876e-05 | 1.5972e-05 | 3.7599e-05 | 7.274e-05 | 1.7231e-05 | 3.5825e-05 | 1.839e-05 | 1.7572e-05 | 1.8671e-05 | 4.4196e-05 | 4.4607e-06 | 2.0082e-05 | 2.7544e-05 | 2.6028e-05 | 2.0472e-05 | 2.219e-05 | 1.7556e-05 | 6.8767e-06 | 3.2532e-05 | 1.3026e-05 | 1.1288e-05 | 1.5075e-05 | 6.0048e-06 | 5.7016e-06 | 6.6205e-06 | 6.7715e-06 | 6.0135e-06 | 3.4752e-06 | 6.1785e-06 | 1.47e-06 | 1.9785e-16
| 3 | 0.0016761 | 0.0028558 | 0.010248 | 0.0042739 | 0.0059621 | 0.0027458 | 0.0077301 | 0.0034691 | 0.0057821 | 0.00083747 | 0.0063342 | 0.00161 | 0.0043039 | 0.0026055 | 0.0014446 | 0.0011111 | 0.0015337 | 0.00043731 | 0.00027281 | 0.00066242 | 0.00017435 | 0.0001994 | 0.00052924 | 0.00058018 | 0.00026211 | 0.00026219 | 0.00015144 | 0.00037674 | 0.0003016 | 0.00038782 | 0.00056432 | 0.00059247 | 0.00018498 | 0.00039375 | 0.00030887 | 0.00043958 | 0.00016559 | 0.00021601 | 0.00028162 | 0.00010621 | 0.0002179 | 0.0001929 | 6.9653e-05 | 0.00023279 | 0.00026753 | 0.00049753 | 0.00031749 | 0.00022307 | 5.4124e-05 | 9.334e-05 | 0.00015399 | 0.0001388 | 0.00014455 | 0.00010243 | 0.00011921 | 9.351e-05 | 0.00023979 | 0.00014966 | 0.00016908 | 0.00017608 | 0.00011425 | 0.00016625 | 0.00019277 | 0.00013122 | 0.00019538 | 8.1402e-05 | 0.00017912 | 0.00012872 | 0.00014131 | 0.00018785 | 0.00019311 | 7.7732e-05 | 0.00024954 | 8.8903e-05 | 0.0001413 | 0.00019302 | 4.1297e-05 | 0.00011611 | 0.00014956 | 6.635e-05 | 0.00013431 | 7.3992e-05 | 0.00017522 | 0.00017553 | 8.8445e-05 | 0.00011772 | 5.5068e-05 | 9.1896e-05 | 0.00018003 | 0.00011627 | 3.0292e-05 | 6.9121e-05 | 4.517e-05 | 0.00011997 | 0.00014786 | 0.00011838 | 0.00010016 | 0.00011721 | 7.9448e-05 | 0.00011046 | 8.282e-05 | 0.00011997 | 0.00018252 | 6.8014e-05 | 0.000203 | 1.4589e-05 | 8.0433e-05 | 2.7826e-05 | 9.0336e-05 | 6.4209e-05 | 6.3812e-05 | 8.5144e-05 | 7.7925e-05 | 8.4044e-05 | 7.8666e-05 | 0.00011024 | 9.0777e-05 | 2.1918e-05 | 3.9249e-05 | 3.9711e-05 | 1.3318e-05 | 4.7379e-05 | 2.5585e-05 | 3.3974e-05 | 6.6961e-05 | 7.0308e-05 | 8.9296e-05 | 6.0836e-05 | 3.5098e-05 | 6.5806e-05 | 2.2656e-05 | 6.8754e-05 | 6.0029e-05 | 4.7243e-05 | 0.0001031 | 7.5795e-05 | 5.7867e-05 | 3.7284e-05 | 5.714e-05 | 5.3316e-05 | 3.0355e-05 | 6.4445e-05 | 7.403e-05 | 8.4964e-05 | 5.6005e-05 | 4.1976e-05 | 8.0719e-06 | 1.4914e-05 | 2.4226e-05 | 4.6601e-05 | 2.8514e-05 | 1.508e-05 | 5.4344e-05 | 5.3202e-05 | 2.872e-05 | 2.7047e-05 | 3.1869e-05 | 1.6248e-05 | 7.9251e-06 | 8.2258e-06 | 1.7763e-05 | 1.412e-05 | 1.4953e-05 | 2.2025e-05 | 2.0714e-05 | 1.4211e-05 | 1.3084e-05 | 8.147e-06 | 1.3609e-05 | 5.0983e-06 | 1.3562e-05 | 1.6191e-05 | 7.2379e-06 | 2.0445e-06 | 8.1128e-06 | 9.0003e-06 | 3.8051e-06 | 4.5855e-06 | 4.0167e-06 | 1.1711e-06 | 1.4812e-16
| 4 | 0.0066611 | 0.0011231 | 0.00099794 | 0.0021574 | 0.0044161 | 0.00099329 | 0.0036563 | 0.0011426 | 0.0072787 | 0.00059067 | 0.0041672 | 0.00092173 | 0.0032489 | 0.0027217 | 0.00084072 | 0.0011007 | 0.0010129 | 0.00032381 | 0.0006942 | 0.00051604 | 0.00065441 | 0.00053769 | 0.00046611 | 0.00021118 | 0.00019889 | 0.00021687 | 0.00035479 | 0.00048532 | 0.0005485 | 0.00026365 | 0.00023173 | 0.00029964 | 5.1888e-05 | 0.00017863 | 0.00019741 | 0.00014942 | 0.00013826 | 0.00046202 | 0.00010871 | 0.00020231 | 0.00010812 | 0.00018381 | 0.00016136 | 0.00021008 | 0.00012008 | 0.00022438 | 0.00011052 | 0.00014771 | 0.00020205 | 0.00015633 | 0.00032765 | 8.7824e-05 | 0.00025072 | 0.00020312 | 0.00013689 | 0.00010048 | 7.114e-05 | 0.00018138 | 8.5482e-05 | 0.00025437 | 1.0611e-05 | 4.1472e-05 | 5.7833e-05 | 0.00027421 | 0.00036933 | 0.00022787 | 9.4271e-05 | 2.1921e-05 | 0.00011034 | 3.1842e-05 | 6.5123e-05 | 0.00010105 | 9.5656e-05 | 2.1464e-05 | 0.00010034 | 0.00016002 | 4.8836e-05 | 0.00011433 | 0.00012248 | 7.3032e-05 | 0.00035086 | 3.0628e-05 | 3.0469e-05 | 5.6612e-05 | 0.00011754 | 9.9405e-05 | 4.6774e-05 | 8.7261e-05 | 0.00017513 | 4.6901e-05 | 0.00011131 | 0.00014009 | 4.7402e-05 | 7.5964e-05 | 9.3051e-05 | 0.00018952 | 7.498e-05 | 2.1533e-05 | 0.00012737 | 5.7443e-05 | 4.2666e-05 | 9.3176e-05 | 0.00012475 | 8.2682e-05 | 0.00011799 | 0.00010205 | 0.00015727 | 0.0001249 | 0.00011569 | 4.2533e-06 | 8.5474e-05 | 9.4634e-05 | 1.9055e-05 | 7.7229e-05 | 6.8005e-05 | 6.9932e-05 | 0.00012029 | 7.7097e-05 | 0.00012255 | 6.4564e-05 | 4.539e-05 | 2.1693e-05 | 8.0495e-05 | 7.6316e-05 | 1.1715e-05 | 6.982e-05 | 5.8063e-05 | 5.0211e-05 | 9.0259e-05 | 3.3228e-05 | 9.4466e-05 | 4.6055e-05 | 5.8365e-05 | 1.4652e-05 | 6.526e-05 | 6.9778e-06 | 6.5697e-05 | 1.8601e-05 | 3.5776e-05 | 5.8274e-05 | 6.0029e-05 | 7.0891e-05 | 5.6708e-05 | 5.0529e-05 | 5.6646e-05 | 4.8116e-05 | 4.2993e-05 | 2.3828e-05 | 1.4265e-05 | 2.5014e-05 | 4.0852e-05 | 3.7523e-05 | 7.6909e-06 | 5.4997e-05 | 4.1776e-05 | 1.8678e-05 | 7.9302e-06 | 3.5601e-05 | 1.8952e-05 | 2.3066e-05 | 3.5448e-05 | 1.5708e-05 | 1.1866e-05 | 1.2709e-05 | 2.6533e-05 | 9.9194e-06 | 1.4945e-06 | 1.7271e-05 | 2.5783e-05 | 1.4661e-05 | 1.1834e-05 | 1.0252e-05 | 5.0544e-06 | 8.0275e-06 | 7.5942e-06 | 4.1443e-06 | 3.239e-06 | 3.194e-06 | 1.6718e-06 | 6.3834e-07 | 4.0657e-17
| 5 | 0.0022177 | 0.0015752 | 0.0011012 | 0.0017338 | 0.003167 | 0.0013736 | 0.00060401 | 0.0016471 | 0.0047808 | 0.0026716 | 0.0039293 | 0.00024078 | 0.0024888 | 0.00095397 | 0.00056736 | 0.00034145 | 0.00019953 | 0.00038857 | 0.00013726 | 0.00028622 | 0.00075237 | 0.00030157 | 0.00042745 | 0.00048214 | 0.00010861 | 0.00013836 | 0.00046437 | 0.00050449 | 0.00034031 | 0.00062179 | 0.00023883 | 8.9664e-06 | 0.00014088 | 0.00012403 | 0.00014402 | 0.00012649 | 0.00029517 | 0.0001293 | 0.00041124 | 0.00036453 | 0.00018047 | 0.00027511 | 8.3291e-05 | 9.7715e-05 | 0.00023393 | 0.00026999 | 0.00017603 | 0.00018062 | 0.00014388 | 0.00015332 | 8.0322e-05 | 8.3072e-05 | 0.00038848 | 2.5157e-05 | 7.241e-05 | 0.00026197 | 0.00011894 | 0.00021355 | 4.8778e-05 | 0.00022503 | 7.2254e-05 | 8.1887e-05 | 0.00015026 | 0.00018483 | 5.8091e-05 | 0.00015083 | 8.69e-05 | 6.8314e-05 | 0.00021461 | 0.00022946 | 0.00011046 | 3.219e-05 | 7.6627e-05 | 0.00022515 | 0.00012972 | 7.5557e-05 | 0.00015865 | 6.2297e-05 | 0.00010344 | 0.00016802 | 0.00021176 | 0.0001465 | 7.1363e-05 | 0.00025749 | 0.00019838 | 0.00022194 | 6.1859e-05 | 0.00018651 | 6.347e-05 | 4.1454e-05 | 8.9478e-05 | 0.00012172 | 8.793e-05 | 0.00010961 | 0.00014027 | 0.00017377 | 3.5935e-05 | 0.00014013 | 7.1915e-05 | 9.5072e-05 | 6.0419e-05 | 4.3997e-05 | 3.9737e-05 | 7.3602e-05 | 6.4542e-05 | 9.4006e-05 | 0.00014024 | 2.9337e-05 | 4.8239e-05 | 1.6556e-05 | 5.7639e-05 | 2.7059e-05 | 3.4743e-05 | 6.4343e-05 | 5.719e-05 | 0.00013869 | 9.631e-05 | 5.1381e-05 | 0.00011504 | 7.8086e-05 | 5.7155e-05 | 4.0865e-05 | 5.0352e-05 | 5.1402e-05 | 4.738e-05 | 8.1625e-05 | 8.5102e-05 | 1.891e-05 | 6.0162e-05 | 8.482e-05 | 3.4784e-05 | 8.9106e-05 | 2.0829e-05 | 4.2255e-05 | 4.5546e-05 | 0.00010061 | 4.5094e-05 | 3.2952e-05 | 7.0749e-05 | 5.5626e-05 | 8.5964e-05 | 6.48e-05 | 6.2217e-05 | 7.7959e-05 | 2.0989e-05 | 9.9669e-06 | 4.8653e-05 | 3.0118e-05 | 4.3531e-05 | 2.7318e-05 | 1.2948e-05 | 3.8131e-05 | 1.763e-05 | 3.8752e-05 | 1.3697e-05 | 4.2476e-05 | 1.1055e-05 | 4.4921e-05 | 1.0002e-05 | 4.1571e-05 | 2.3754e-05 | 2.3763e-05 | 4.0951e-05 | 2.5756e-05 | 1.9918e-05 | 2.3705e-05 | 1.2778e-05 | 1.6213e-05 | 1.8734e-05 | 1.5323e-05 | 5.3941e-06 | 1.1475e-05 | 5.7085e-06 | 6.9878e-06 | 2.6336e-06 | 4.3033e-06 | 8.2106e-06 | 2.9228e-06 | 1.5762e-06 | 1.238e-06 | 9.3139e-17
| 6 | 0.0025225 | 0.00016896 | 0.0012163 | 0.0016467 | 0.00069154 | 0.00029974 | 0.0013596 | 0.0017364 | 0.0023623 | 0.00040584 | 0.0037627 | 0.0011325 | 0.0038727 | 0.0012447 | 0.0015018 | 0.00089433 | 0.00038803 | 0.00033715 | 0.00085854 | 0.00078121 | 0.00011251 | 0.00093342 | 0.0002401 | 6.9711e-05 | 0.00010461 | 0.00046336 | 0.00041376 | 0.00011907 | 3.4416e-05 | 0.00017266 | 0.00032188 | 0.00027666 | 0.00016229 | 0.00045248 | 0.00027621 | 0.00032119 | 0.00014291 | 0.00015391 | 0.00025261 | 0.00022902 | 0.00018843 | 0.00026066 | 4.985e-05 | 0.00015426 | 0.00023008 | 9.6844e-05 | 0.00010844 | 0.00035117 | 4.0777e-05 | 0.00020373 | 0.00024334 | 0.00030568 | 0.00020824 | 0.00019969 | 0.00019706 | 0.00026347 | 0.00023903 | 0.00010197 | 6.136e-05 | 0.00017871 | 0.00016862 | 0.00010958 | 0.0001944 | 0.00010301 | 0.00012 | 0.00019207 | 4.9954e-05 | 4.3474e-05 | 0.00012624 | 0.00012352 | 8.1148e-05 | 7.752e-05 | 5.8681e-05 | 0.00011705 | 0.00014937 | 2.0949e-05 | 0.00021066 | 5.2154e-05 | 0.00010917 | 3.5574e-05 | 8.5759e-05 | 6.942e-05 | 0.00015709 | 0.00014721 | 7.3941e-05 | 0.00011869 | 0.00011513 | 8.3095e-05 | 0.00010303 | 1.0927e-05 | 6.2345e-05 | 3.59e-05 | 0.00016579 | 9.7036e-05 | 0.00013301 | 8.2292e-05 | 0.00015062 | 0.00017496 | 0.00010125 | 0.00011497 | 3.0908e-05 | 4.7662e-05 | 4.7375e-05 | 9.0373e-05 | 5.8077e-05 | 8.0345e-05 | 8.6428e-05 | 8.8954e-05 | 4.9832e-05 | 6.4693e-05 | 7.3341e-05 | 6.8608e-05 | 5.4161e-05 | 0.00014389 | 7.9925e-05 | 0.00013546 | 9.3452e-05 | 0.00018489 | 0.00011771 | 8.1382e-05 | 1.0731e-05 | 7.1017e-05 | 6.3225e-05 | 3.6823e-05 | 7.6586e-05 | 8.8546e-05 | 1.5741e-05 | 0.00016193 | 3.0271e-05 | 2.8742e-05 | 8.4689e-05 | 5.1279e-05 | 5.664e-05 | 7.2068e-05 | 7.1332e-05 | 6.4983e-05 | 3.3776e-05 | 6.5485e-05 | 5.6975e-05 | 8.6482e-05 | 2.2249e-05 | 2.9313e-05 | 6.2329e-05 | 2.1639e-05 | 4.4028e-05 | 4.2951e-05 | 3.0239e-05 | 2.067e-05 | 3.5632e-05 | 7.01e-05 | 3.1046e-05 | 2.844e-05 | 4.4901e-05 | 4.307e-05 | 1.3867e-05 | 2.2097e-05 | 2.5531e-05 | 3.593e-05 | 2.2078e-05 | 2.0739e-05 | 8.6393e-06 | 2.8625e-05 | 2.5984e-05 | 1.661e-05 | 1.7328e-05 | 9.8699e-06 | 1.5897e-05 | 1.4794e-05 | 2.2617e-05 | 1.5806e-05 | 1.0903e-05 | 1.1116e-05 | 5.4776e-06 | 8.4315e-06 | 6.6367e-06 | 8.8035e-06 | 5.716e-06 | 1.7632e-06 | 2.9722e-06 | 2.3259e-06 | 2.9779e-19
| 7 | 0.0038555 | 0.0013647 | 0.00076234 | 0.00034706 | 0.00041763 | 0.00054539 | 0.000839 | 0.0010216 | 0.0021227 | 0.0010101 | 0.0017126 | 0.0002548 | 0.0024125 | 0.00083413 | 0.0012212 | 0.00084508 | 0.0020509 | 0.00029494 | 0.00098688 | 0.00067254 | 0.00053662 | 0.00029871 | 0.00031605 | 0.00018249 | 0.00035881 | 0.00032603 | 0.00065705 | 0.00045651 | 0.00021329 | 0.00050909 | 0.00085431 | 0.00031225 | 0.00035302 | 0.00022239 | 9.1543e-05 | 0.00023583 | 0.00029617 | 0.0003939 | 0.00036788 | 0.00032617 | 0.00039241 | 0.0001651 | 0.00011393 | 0.0001638 | 0.00012898 | 0.00026308 | 0.00015236 | 0.00026542 | 0.00017225 | 0.00025038 | 5.7365e-05 | 0.00018927 | 0.00023919 | 0.00014513 | 0.0001359 | 0.00016189 | 0.00013296 | 0.0001771 | 4.1531e-05 | 0.00016083 | 0.00026699 | 0.00020021 | 0.00012812 | 0.0001324 | 0.00021577 | 0.00021215 | 0.00024291 | 0.00012154 | 0.00015586 | 0.00013578 | 0.00011289 | 6.6443e-05 | 0.00024311 | 4.4986e-05 | 3.6588e-05 | 0.00010425 | 2.8843e-05 | 5.9475e-05 | 5.3321e-05 | 0.00011749 | 0.00013103 | 4.8816e-05 | 0.00018105 | 0.00010253 | 0.00012812 | 0.00014771 | 5.6323e-05 | 0.00011629 | 0.00013864 | 8.7054e-05 | 0.00014807 | 6.9406e-05 | 5.9347e-05 | 5.8019e-05 | 9.8245e-05 | 9.1826e-05 | 0.00013598 | 6.0018e-05 | 5.7775e-05 | 7.636e-05 | 6.4226e-05 | 8.6962e-05 | 7.5022e-05 | 6.964e-05 | 0.00010184 | 4.0848e-05 | 0.00012026 | 4.4609e-05 | 0.00018385 | 4.1756e-05 | 2.1974e-05 | 6.4152e-05 | 0.00010176 | 8.8697e-05 | 6.0331e-05 | 0.00011517 | 3.2104e-05 | 8.4575e-05 | 9.4701e-05 | 1.7373e-05 | 4.0956e-05 | 2.9432e-05 | 6.2003e-05 | 2.3771e-05 | 6.982e-05 | 3.6789e-05 | 4.277e-05 | 5.1416e-05 | 8.0341e-05 | 5.7748e-05 | 2.641e-05 | 3.1677e-05 | 3.3081e-05 | 6.7975e-05 | 2.7226e-05 | 5.1305e-05 | 9.0393e-05 | 6.5482e-05 | 5.8199e-05 | 3.3379e-05 | 2.8322e-05 | 5.8555e-05 | 8.815e-06 | 5.6698e-05 | 3.1761e-05 | 5.3964e-05 | 3.2714e-05 | 4.0514e-05 | 6.1314e-06 | 1.3112e-05 | 2.2483e-05 | 2.4586e-05 | 5.1024e-05 | 7.1345e-05 | 9.2244e-06 | 2.442e-05 | 2.0021e-05 | 2.4344e-05 | 2.7643e-05 | 4.4318e-05 | 4.0786e-05 | 4.2906e-05 | 2.0353e-05 | 9.7745e-06 | 1.1492e-05 | 1.707e-05 | 1.4639e-05 | 1.0408e-05 | 1.0751e-05 | 1.3578e-06 | 1.133e-05 | 1.1796e-05 | 6.3831e-06 | 6.064e-06 | 1.5923e-06 | 9.2207e-06 | 3.404e-06 | 6.9119e-07 | 1.2493e-06 | 6.7429e-07 | 3.8709e-17
| 8 | 0.00078186 | 0.0022382 | 0.00061989 | 0.00044919 | 0.00093208 | 0.00098817 | 0.00054611 | 0.00059793 | 0.0021977 | 0.00075767 | 0.0031424 | 0.00069281 | 0.0028096 | 0.00091232 | 0.0010554 | 0.0004827 | 0.0004737 | 0.0012163 | 0.00018455 | 0.0010337 | 0.00090139 | 0.00043149 | 0.00036238 | 0.00041295 | 0.00044118 | 0.00018458 | 0.00013726 | 0.00034079 | 0.00024392 | 0.000658 | 0.00023009 | 0.00037628 | 0.00050792 | 0.00036573 | 0.00065557 | 0.00035847 | 0.00023935 | 0.00024231 | 0.00027852 | 0.00019623 | 0.0003242 | 0.00022247 | 0.00051277 | 0.00012785 | 0.00015651 | 0.00019614 | 0.00032402 | 0.00021114 | 0.00029828 | 0.00031647 | 9.9752e-05 | 0.00015316 | 0.00014387 | 0.00012788 | 4.523e-05 | 0.00010416 | 0.0001149 | 0.00016058 | 0.0001179 | 5.3809e-05 | 0.00015419 | 8.2314e-05 | 0.00011102 | 6.8045e-05 | 5.2127e-05 | 0.0001609 | 0.00015262 | 8.842e-05 | 0.00010308 | 4.2707e-05 | 2.6258e-05 | 0.00016616 | 6.4562e-05 | 7.8026e-05 | 0.00013826 | 8.879e-05 | 6.3182e-05 | 0.00010546 | 9.3562e-05 | 9.7491e-05 | 0.00019094 | 0.00014152 | 0.00011315 | 9.6966e-05 | 2.4465e-05 | 0.0001376 | 0.00015871 | 2.4481e-05 | 2.9372e-05 | 6.1459e-05 | 8.9304e-05 | 6.1828e-05 | 0.0001497 | 7.4948e-05 | 0.00011742 | 1.9882e-05 | 7.3168e-05 | 8.0618e-05 | 4.7279e-05 | 3.0652e-05 | 3.0415e-05 | 6.0187e-05 | 7.9956e-05 | 0.00013285 | 8.8308e-05 | 5.4462e-05 | 1.5933e-05 | 3.5898e-05 | 0.00011192 | 4.5673e-05 | 5.0024e-05 | 7.635e-05 | 6.4288e-05 | 0.00010716 | 9.4913e-05 | 8.0815e-05 | 5.928e-05 | 7.4418e-05 | 5.7349e-05 | 2.8669e-05 | 5.8666e-05 | 8.1512e-05 | 4.1792e-05 | 5.3304e-05 | 2.9985e-05 | 0.00011202 | 4.6484e-05 | 2.9897e-05 | 0.00010011 | 5.6854e-05 | 2.3218e-05 | 2.6839e-05 | 2.9507e-05 | 0.00010346 | 9.8542e-05 | 4.3363e-05 | 2.6214e-05 | 6.7227e-05 | 1.3013e-05 | 5.9763e-05 | 0.00011295 | 4.1066e-05 | 3.3693e-05 | 6.1011e-05 | 5.244e-05 | 4.7732e-05 | 3.7208e-05 | 4.5702e-05 | 4.2612e-05 | 1.6624e-05 | 6.1765e-05 | 2.592e-05 | 2.6909e-05 | 1.1523e-05 | 2.9044e-05 | 1.8969e-05 | 3.3683e-05 | 3.0429e-05 | 2.2704e-05 | 6.9008e-06 | 8.1093e-06 | 2.3754e-05 | 1.7587e-05 | 2.5205e-05 | 2.1365e-05 | 2.0822e-05 | 1.1262e-05 | 1.2028e-05 | 9.2252e-06 | 2.4541e-06 | 5.5032e-06 | 6.9823e-06 | 9.3161e-06 | 6.1378e-06 | 5.2923e-06 | 5.4529e-06 | 1.9988e-06 | 1.2098e-06 | 2.0599e-06 | 2.3722e-07 | 6.9638e-17
| 9 | 0.0019288 | 0.00037938 | 0.0010029 | 0.00040826 | 0.0015455 | 0.0012735 | 0.00033631 | 0.00050823 | 0.0016329 | 0.00086512 | 0.0015624 | 0.00058934 | 0.0016541 | 0.00056494 | 0.00079828 | 7.5955e-05 | 0.0010796 | 0.00071456 | 0.00087369 | 0.0007948 | 0.0011958 | 0.00091666 | 0.00071437 | 9.0667e-05 | 0.00038144 | 0.00030586 | 0.00041262 | 0.00018246 | 0.00014668 | 0.00017846 | 0.00023251 | 0.00036875 | 0.00022167 | 0.00030011 | 0.0004439 | 0.00012302 | 8.3287e-05 | 0.00013142 | 0.00016756 | 4.3108e-05 | 0.00027846 | 0.0002101 | 0.00020734 | 6.5595e-05 | 0.00028549 | 0.00024774 | 0.00010753 | 0.0001157 | 2.783e-05 | 0.00013706 | 7.584e-05 | 9.6137e-05 | 8.9903e-05 | 9.9131e-05 | 0.00013929 | 6.9955e-05 | 9.0299e-05 | 0.000165 | 0.00015914 | 9.2178e-05 | 0.00021051 | 0.00016234 | 0.00015295 | 0.00010742 | 4.4047e-05 | 0.00017147 | 0.00010754 | 0.00017379 | 8.5583e-05 | 1.484e-05 | 0.00017358 | 3.0349e-05 | 7.7886e-05 | 6.891e-05 | 0.0002223 | 0.00022613 | 5.7862e-05 | 0.00016326 | 0.00019339 | 2.6911e-05 | 4.8202e-05 | 0.00012402 | 8.8926e-05 | 5.3145e-05 | 0.00011711 | 0.0001098 | 4.1436e-05 | 0.00013183 | 0.00010487 | 2.1312e-05 | 0.00012982 | 7.6682e-05 | 0.0001163 | 7.7612e-05 | 9.0619e-06 | 6.4167e-05 | 3.7505e-05 | 5.1638e-05 | 0.00011908 | 3.7293e-05 | 9.3953e-05 | 0.00012104 | 5.9272e-05 | 7.5206e-05 | 0.0001888 | 2.0174e-05 | 0.00010195 | 0.00014834 | 0.00017315 | 0.00010431 | 8.511e-05 | 2.7457e-05 | 6.2502e-05 | 5.114e-05 | 5.2402e-05 | 7.5806e-05 | 3.9631e-05 | 4.9259e-06 | 1.7893e-05 | 8.0744e-05 | 8.1777e-05 | 7.4051e-06 | 2.4466e-05 | 4.2958e-05 | 5.5286e-05 | 4.7264e-05 | 4.1782e-05 | 1.3712e-05 | 9.4026e-05 | 6.081e-05 | 7.636e-05 | 7.7766e-05 | 4.6525e-05 | 2.5556e-05 | 5.4341e-05 | 3.441e-05 | 2.452e-05 | 7.1318e-05 | 2.7681e-05 | 3.2094e-05 | 3.7231e-05 | 8.1356e-05 | 4.0282e-05 | 2.9444e-05 | 5.2058e-05 | 5.1771e-05 | 1.301e-05 | 1.5153e-05 | 2.4243e-05 | 2.5812e-05 | 4.2828e-05 | 5.0799e-05 | 2.265e-05 | 3.33e-05 | 4.6026e-05 | 5.0241e-05 | 1.2001e-05 | 2.2286e-05 | 3.3194e-05 | 1.6019e-05 | 1.6001e-05 | 1.7963e-05 | 1.7072e-05 | 1.8195e-05 | 2.9971e-05 | 1.3738e-05 | 6.5537e-06 | 7.0287e-06 | 6.2485e-06 | 3.9449e-06 | 7.1703e-06 | 1.6217e-05 | 1.3285e-05 | 3.7516e-06 | 4.9517e-06 | 4.3136e-06 | 6.5893e-06 | 1.2443e-06 | 1.1628e-06 | 1.6369e-06 | 4.3375e-17
| 10 | 0.00086138 | 0.00077772 | 0.0014729 | 0.0007395 | 0.00026403 | 0.000627 | 0.00084691 | 0.00023069 | 0.0012674 | 0.00044963 | 0.0015364 | 0.00022594 | 0.0017958 | 0.0005047 | 0.00077674 | 0.00089486 | 0.00046325 | 0.00050091 | 0.00067438 | 0.00024176 | 0.00056718 | 0.00088762 | 0.00072569 | 0.0010312 | 0.0010068 | 0.00044549 | 0.00013797 | 0.00035851 | 0.00019003 | 0.00018783 | 0.00054322 | 0.00020457 | 0.00022638 | 0.00024537 | 0.00040196 | 0.00016744 | 0.00021552 | 8.351e-05 | 0.0002775 | 0.00035341 | 0.00011423 | 0.00010542 | 0.00019727 | 0.00015316 | 0.00039984 | 0.00017101 | 0.00017824 | 4.3511e-05 | 0.00018416 | 9.9813e-05 | 0.0002585 | 8.9363e-05 | 5.2117e-05 | 9.2455e-05 | 0.00016256 | 0.00015509 | 9.726e-05 | 0.00010295 | 0.00011451 | 0.00027079 | 9.2703e-05 | 0.00031475 | 0.00016305 | 0.00023564 | 0.00011865 | 0.00015234 | 0.00010029 | 4.9266e-05 | 0.00014334 | 6.6701e-05 | 4.7824e-05 | 0.00023995 | 7.3137e-05 | 6.8827e-05 | 0.00012824 | 0.00020608 | 7.1998e-05 | 0.00012068 | 0.00011333 | 6.4375e-05 | 0.00011036 | 0.00012149 | 4.0504e-05 | 0.00010669 | 0.0001485 | 9.0673e-05 | 0.00013334 | 0.0002485 | 4.9271e-05 | 4.5915e-05 | 8.8527e-05 | 3.3699e-05 | 0.00014593 | 0.00023648 | 7.0131e-05 | 0.00013404 | 7.3349e-05 | 0.00012069 | 5.3037e-05 | 0.00015235 | 0.0001145 | 5.8589e-05 | 7.522e-05 | 3.7138e-05 | 0.00013077 | 4.8551e-05 | 6.5102e-05 | 5.9267e-05 | 9.1446e-05 | 0.00012969 | 1.8763e-05 | 0.00011953 | 7.6337e-05 | 0.00016922 | 0.00013142 | 4.9065e-05 | 0.00010104 | 7.3294e-05 | 8.1432e-05 | 7.5947e-05 | 4.2277e-05 | 7.6407e-05 | 3.8842e-05 | 7.9522e-05 | 5.1987e-05 | 4.948e-05 | 2.8767e-05 | 7.9786e-05 | 9.993e-05 | 0.00011427 | 7.7686e-05 | 6.9676e-05 | 5.7388e-05 | 5.1667e-05 | 2.9181e-05 | 1.8595e-05 | 2.2235e-05 | 5.3966e-05 | 4.4481e-05 | 7.6525e-05 | 3.9835e-06 | 6.1386e-05 | 4.6664e-05 | 3.329e-05 | 5.2702e-05 | 4.4681e-05 | 2.1907e-05 | 6.7067e-05 | 3.2318e-05 | 5.339e-05 | 1.6394e-05 | 5.0275e-05 | 2.7122e-05 | 6.0332e-05 | 3.123e-05 | 5.0502e-05 | 2.8452e-05 | 2.9341e-05 | 1.5786e-05 | 1.5359e-05 | 2.5459e-05 | 8.6305e-06 | 1.0336e-05 | 3.7319e-05 | 2.2527e-05 | 1.2236e-05 | 3.8878e-06 | 1.4827e-05 | 1.6768e-05 | 1.192e-05 | 6.0895e-06 | 4.1847e-06 | 1.2891e-06 | 1.0112e-06 | 5.4477e-06 | 7.8564e-06 | 3.181e-06 | 5.6444e-06 | 1.9603e-06 | 2.228e-07 | 2.0919e-17
| 11 | 0.0062879 | 0.0024823 | 0.00055159 | 0.00067332 | 0.00016672 | 0.00064305 | 0.0006258 | 0.00033786 | 0.0018308 | 0.0002052 | 0.00047018 | 0.0002429 | 0.00080388 | 0.000655 | 0.00047572 | 0.00027387 | 0.00058134 | 0.00025963 | 0.00080988 | 0.00079308 | 0.00053442 | 0.00028559 | 0.0009082 | 0.00051781 | 0.0010207 | 0.001123 | 0.00037254 | 0.00067728 | 0.00043266 | 0.00042132 | 0.00044143 | 0.000385 | 0.00051884 | 0.0003624 | 0.00050768 | 0.00022773 | 6.0967e-05 | 0.00030021 | 0.00051887 | 0.00023998 | 0.00025619 | 0.00029047 | 8.7817e-05 | 3.2455e-05 | 0.00010444 | 0.00025532 | 0.00018797 | 0.0001924 | 0.00010163 | 2.4501e-05 | 0.00020482 | 0.00022264 | 5.8695e-05 | 0.00019073 | 0.00014412 | 4.3734e-05 | 8.0139e-05 | 0.00019528 | 0.00017529 | 0.0001104 | 0.00010093 | 0.00011389 | 0.00020546 | 8.844e-05 | 0.00011213 | 0.00013959 | 0.00013234 | 9.9856e-05 | 0.00011772 | 0.00014424 | 0.00014742 | 6.3237e-05 | 0.00011643 | 7.3414e-05 | 4.9979e-05 | 6.6379e-05 | 0.00013585 | 0.00010538 | 0.00010234 | 0.00011228 | 0.00015059 | 8.5677e-05 | 2.627e-05 | 7.0241e-05 | 9.3781e-05 | 0.00012788 | 5.2855e-05 | 2.3629e-05 | 6.6388e-05 | 9.0919e-05 | 0.00016715 | 7.1424e-05 | 0.00013456 | 0.00013271 | 8.8212e-05 | 4.8271e-05 | 9.5693e-05 | 0.00010645 | 3.4199e-05 | 2.5972e-05 | 0.0001574 | 7.3904e-05 | 4.1177e-05 | 3.6626e-05 | 0.00010469 | 9.7255e-05 | 4.3626e-05 | 0.00010288 | 0.00012687 | 4.6334e-06 | 6.0896e-05 | 9.5944e-05 | 6.1671e-05 | 6.7919e-05 | 0.00010401 | 8.112e-05 | 8.6344e-05 | 5.4582e-05 | 5.4661e-05 | 5.351e-05 | 6.7059e-05 | 7.4247e-05 | 9.2347e-05 | 0.0001117 | 0.00010534 | 6.6839e-05 | 4.5541e-05 | 8.4092e-05 | 4.6012e-05 | 4.8377e-06 | 1.5563e-05 | 5.2234e-05 | 4.6626e-05 | 4.7499e-05 | 6.5129e-05 | 1.3668e-05 | 4.225e-05 | 4.319e-05 | 5.2783e-05 | 4.9013e-05 | 5.0216e-05 | 1.1071e-05 | 3.8251e-05 | 4.3689e-05 | 3.1544e-05 | 1.792e-05 | 7.4346e-05 | 9.5208e-06 | 2.9498e-05 | 1.2893e-05 | 5.5599e-05 | 3.2359e-05 | 4.3016e-05 | 7.6706e-06 | 2.2814e-05 | 3.3006e-05 | 9.6121e-06 | 2.1475e-05 | 4.8083e-05 | 4.0513e-05 | 3.4078e-05 | 2.7397e-05 | 2.8224e-05 | 1.3201e-05 | 1.2313e-05 | 1.0911e-05 | 1.1361e-05 | 7.04e-06 | 1.09e-05 | 1.643e-06 | 9.4319e-06 | 2.7557e-06 | 2.9124e-06 | 8.9641e-06 | 3.5994e-06 | 4.6768e-06 | 1.8194e-06 | 3.5499e-06 | 3.4024e-07 | 3.0759e-07 | 2.0193e-17
| 12 | 0.0041404 | 0.0011499 | 0.00095193 | 0.00062768 | 0.0001237 | 0.00058642 | 0.00037849 | 0.0003487 | 0.00094297 | 0.0010636 | 0.00064168 | 0.0006739 | 0.00079115 | 0.00063655 | 0.00012262 | 0.00016283 | 0.00013138 | 0.00054516 | 0.00022382 | 0.00013755 | 0.00014662 | 0.00040763 | 0.00025337 | 0.00029923 | 0.00017396 | 0.00044421 | 0.00087834 | 0.00026266 | 0.00048966 | 0.00029422 | 0.0007228 | 0.00015364 | 0.00018253 | 0.00013982 | 0.00032888 | 0.00032123 | 0.00031704 | 0.00019436 | 0.00021966 | 0.00018337 | 0.00033063 | 0.00015315 | 9.3085e-05 | 0.00032193 | 0.00019354 | 0.00014583 | 5.2493e-05 | 0.00022727 | 0.00010384 | 0.00011205 | 7.0928e-05 | 0.00021506 | 4.5699e-05 | 0.00013469 | 9.3878e-05 | 9.263e-05 | 2.4519e-05 | 1.879e-05 | 0.00016889 | 0.00015095 | 0.00014092 | 0.00016548 | 9.2876e-05 | 0.00030224 | 0.00011941 | 5.7403e-05 | 0.00016317 | 4.9205e-05 | 7.6361e-05 | 0.00012644 | 0.0002265 | 0.00013612 | 0.00015236 | 0.0001609 | 3.8183e-05 | 6.4404e-05 | 8.9856e-05 | 0.00015161 | 3.4195e-05 | 8.3391e-05 | 0.00015387 | 4.1655e-05 | 0.00011614 | 3.1701e-06 | 0.00012893 | 6.3207e-05 | 3.5875e-05 | 2.9342e-05 | 0.00016886 | 0.00013 | 1.4325e-05 | 2.5944e-05 | 0.00015382 | 6.1087e-05 | 5.967e-05 | 7.1136e-05 | 0.00016883 | 0.00010911 | 3.8877e-05 | 3.1612e-05 | 0.00010668 | 5.0349e-05 | 2.4188e-05 | 4.5655e-05 | 3.5916e-05 | 1.7902e-05 | 3.9216e-05 | 4.7337e-05 | 6.2172e-05 | 6.3403e-05 | 2.7653e-05 | 7.4584e-05 | 0.00011708 | 8.6723e-05 | 2.05e-05 | 2.6047e-05 | 5.6257e-05 | 1.5642e-05 | 2.4221e-05 | 3.0392e-05 | 2.6845e-05 | 9.5753e-05 | 4.4391e-05 | 6.2972e-05 | 3.7748e-05 | 7.1088e-06 | 1.2253e-05 | 4.0349e-05 | 3.3942e-05 | 8.2358e-05 | 6.7999e-05 | 6.142e-05 | 4.105e-05 | 1.9519e-05 | 4.1697e-05 | 6.0615e-05 | 8.6459e-05 | 4.2925e-05 | 3.9974e-05 | 7.7582e-05 | 4.922e-05 | 6.0709e-05 | 5.6598e-05 | 8.1988e-05 | 3.2656e-05 | 3.8062e-05 | 3.5618e-05 | 5.1938e-05 | 2.0727e-05 | 3.1813e-05 | 3.5665e-05 | 2.2584e-05 | 1.818e-05 | 1.2236e-05 | 4.8777e-05 | 4.4857e-05 | 4.2953e-05 | 3.9954e-05 | 3.6583e-05 | 3.6046e-05 | 3.0339e-05 | 2.2228e-05 | 1.8177e-05 | 1.4276e-05 | 1.2612e-05 | 1.302e-05 | 2.9262e-06 | 1.1863e-05 | 1.5834e-05 | 1.9643e-05 | 9.1645e-06 | 1.67e-05 | 5.3299e-06 | 1.9969e-06 | 9.0787e-06 | 6.4294e-06 | 2.2217e-06 | 2.5179e-06 | 1.8991e-06 | 1.1482e-06 | 3.2633e-17
| 13 | 0.0091719 | 0.0011821 | 0.00065349 | 0.00035655 | 0.0006507 | 0.00040196 | 0.00085059 | 0.00026955 | 0.0011148 | 0.00047687 | 0.000799 | 0.00069439 | 0.00061698 | 0.00076826 | 0.00051551 | 0.00025062 | 6.4427e-05 | 0.00097113 | 0.00036283 | 0.00027271 | 0.0003047 | 0.00045975 | 0.00021507 | 0.00034262 | 0.00036253 | 0.00012409 | 0.0012308 | 0.00047616 | 0.00046827 | 0.00046112 | 0.0008699 | 0.00031692 | 0.00037386 | 0.00039118 | 0.00022042 | 0.00029525 | 0.00025287 | 0.00019097 | 0.00029863 | 0.00024564 | 8.2589e-05 | 0.00011068 | 8.2653e-05 | 3.5879e-05 | 0.00015354 | 0.00029928 | 0.00014499 | 6.5578e-05 | 0.00013459 | 0.00017581 | 6.4097e-05 | 3.4683e-05 | 8.5315e-05 | 7.2861e-05 | 0.00012998 | 0.00023352 | 4.3056e-06 | 0.00019553 | 0.00018646 | 0.00018986 | 0.00024292 | 0.00017244 | 0.0001393 | 2.4904e-05 | 6.6385e-05 | 0.0002 | 0.00015577 | 5.341e-05 | 0.0002153 | 0.0001262 | 3.0322e-05 | 0.00012556 | 0.00015986 | 4.4795e-05 | 0.00016737 | 2.6878e-05 | 0.00012064 | 0.00017994 | 3.2516e-05 | 0.00018874 | 9.5564e-05 | 8.6098e-05 | 0.00014531 | 0.00011284 | 0.00010323 | 8.5022e-05 | 0.00014559 | 4.6129e-05 | 7.1874e-05 | 0.00011132 | 5.0478e-05 | 0.00011299 | 5.8913e-05 | 0.00012146 | 0.00010096 | 0.00014677 | 1.0016e-05 | 1.8099e-05 | 3.1222e-05 | 0.00013752 | 6.1907e-05 | 9.0846e-05 | 0.00010491 | 3.75e-05 | 3.7494e-05 | 6.6362e-05 | 7.5463e-05 | 2.4483e-05 | 5.1898e-05 | 7.7191e-05 | 0.00013325 | 6.3639e-05 | 0.00010125 | 1.8391e-05 | 4.7988e-05 | 8.3115e-05 | 5.1439e-05 | 6.9755e-05 | 2.0951e-05 | 4.5784e-05 | 5.3802e-05 | 1.8106e-05 | 8.7789e-05 | 4.9457e-05 | 7.5701e-05 | 3.7385e-05 | 2.4109e-05 | 3.5058e-05 | 3.215e-05 | 7.2187e-05 | 5.1226e-05 | 5.1949e-05 | 4.3399e-05 | 6.2182e-05 | 7.7653e-05 | 4.6995e-05 | 2.8068e-05 | 1.3711e-05 | 5.5701e-05 | 3.1046e-05 | 4.1453e-05 | 2.1056e-05 | 2.799e-05 | 3.5393e-06 | 7.5163e-05 | 3.8159e-05 | 5.263e-05 | 2.0673e-05 | 4.012e-05 | 5.7634e-05 | 1.6539e-05 | 4.2723e-05 | 1.9055e-05 | 2.2143e-05 | 1.3195e-05 | 4.1341e-05 | 4.1575e-05 | 4.4846e-06 | 5.3555e-05 | 1.4773e-05 | 4.1971e-05 | 2.0092e-05 | 1.0363e-05 | 7.5206e-06 | 1.0127e-05 | 1.25e-05 | 7.7118e-06 | 2.3963e-05 | 8.7685e-06 | 1.8483e-05 | 2.4753e-06 | 7.1591e-06 | 1.2278e-05 | 5.9822e-06 | 2.2827e-06 | 3.7555e-06 | 2.6769e-06 | 2.7604e-06 | 2.1648e-06 | 1.1676e-06 | 4.4224e-17
| 14 | 0.0020429 | 0.0018232 | 0.00047272 | 0.00061548 | 0.00072861 | 0.00075197 | 0.00023782 | 0.00085414 | 0.00016101 | 0.00048068 | 0.00065811 | 0.00050696 | 0.00067107 | 0.00027627 | 0.00062135 | 0.00015259 | 0.00071295 | 0.00032793 | 0.00062388 | 0.00011339 | 0.00035282 | 0.00034503 | 0.00031055 | 0.00034134 | 0.00029977 | 0.00047561 | 0.00088778 | 0.00043129 | 0.00069159 | 0.000329 | 0.00082686 | 0.0010631 | 0.0010348 | 0.00039171 | 0.00047244 | 6.1479e-05 | 0.00056744 | 7.3093e-05 | 0.00017959 | 0.00042234 | 0.00027472 | 0.00011838 | 0.00018963 | 7.6601e-05 | 0.00014365 | 0.00010285 | 0.00012849 | 6.1924e-05 | 0.00014215 | 2.5362e-05 | 0.00013599 | 0.00014592 | 0.00014335 | 0.00018612 | 0.00014183 | 0.00011271 | 0.00014579 | 0.00012555 | 0.00020876 | 0.00013259 | 0.00025182 | 0.00014601 | 0.00013792 | 0.00011504 | 9.9703e-05 | 0.00016798 | 0.00019801 | 8.9905e-05 | 7.7403e-05 | 0.00012964 | 0.00011297 | 5.5415e-05 | 9.6486e-05 | 7.8501e-05 | 0.00020479 | 4.6415e-05 | 0.00010461 | 1.8793e-05 | 0.00017588 | 0.00010917 | 1.9359e-05 | 7.9856e-05 | 2.4189e-05 | 6.9068e-05 | 0.00011247 | 2.3388e-05 | 5.9875e-05 | 0.00013157 | 7.4587e-05 | 4.5242e-05 | 8.0731e-05 | 5.6915e-05 | 9.1437e-06 | 2.7466e-05 | 0.00011237 | 3.6282e-05 | 2.9572e-05 | 5.6016e-05 | 5.3169e-05 | 4.335e-05 | 1.2271e-05 | 7.9252e-05 | 7.3115e-05 | 7.2868e-05 | 7.1908e-05 | 1.8313e-05 | 8.3608e-05 | 0.00015049 | 8.6997e-05 | 0.00015383 | 6.1053e-05 | 4.1043e-05 | 6.8818e-05 | 6.1675e-05 | 7.4864e-05 | 2.031e-05 | 0.00010287 | 2.3887e-05 | 5.5962e-05 | 0.00012173 | 2.7226e-05 | 1.5342e-05 | 5.5693e-05 | 0.00015067 | 9.2238e-05 | 8.4212e-05 | 5.1452e-05 | 1.5594e-05 | 3.164e-05 | 5.4597e-05 | 1.1234e-05 | 5.5822e-05 | 7.6367e-05 | 6.5156e-05 | 2.967e-05 | 6.7642e-05 | 5.5822e-05 | 5.7276e-05 | 4.7337e-05 | 5.9269e-05 | 7.0799e-05 | 6.753e-05 | 6.7518e-05 | 3.0012e-05 | 4.4251e-05 | 2.7362e-05 | 1.4631e-05 | 1.1356e-05 | 1.8976e-06 | 2.236e-05 | 2.2415e-05 | 3.6223e-05 | 2.8527e-05 | 4.369e-05 | 5.5909e-06 | 8.2881e-06 | 8.4318e-06 | 1.8978e-05 | 1.4446e-05 | 1.1237e-05 | 1.3838e-05 | 3.6562e-06 | 1.7474e-05 | 3.0877e-06 | 2.5453e-05 | 7.0931e-06 | 4.5935e-06 | 8.824e-06 | 2.2689e-06 | 7.6829e-06 | 1.0757e-05 | 3.1967e-06 | 1.0199e-05 | 1.0025e-05 | 7.8715e-06 | 2.1684e-06 | 4.7279e-07 | 3.8994e-06 | 1.0806e-06 | 1.2869e-06 | 1.2042e-17
| 15 | 0.0010199 | 0.00041474 | 0.00066303 | 0.00026474 | 0.00018943 | 0.00018222 | 0.00059672 | 0.00026367 | 0.00073492 | 0.00032486 | 0.00081694 | 0.00040195 | 0.00052417 | 0.0004106 | 0.00020567 | 0.00044779 | 0.00025848 | 0.00051521 | 0.00058274 | 0.00036317 | 0.00040693 | 0.00010308 | 0.00033641 | 0.00043937 | 0.00032445 | 0.00027207 | 0.00022152 | 6.9584e-05 | 0.00062461 | 0.00017569 | 0.00048544 | 0.00031978 | 0.00050001 | 0.00047128 | 0.0012617 | 0.00044496 | 0.00051642 | 0.00025307 | 0.00020994 | 4.9729e-05 | 6.3741e-05 | 0.0004753 | 0.00034858 | 0.00026555 | 0.00022591 | 0.00011939 | 0.00011252 | 0.00012052 | 0.0003163 | 0.00021227 | 0.00018712 | 8.3893e-05 | 0.00011285 | 5.1669e-05 | 8.6388e-05 | 0.00022231 | 0.000127 | 0.00020647 | 0.00018663 | 0.00014805 | 0.000213 | 8.5764e-05 | 8.884e-05 | 0.00013618 | 0.00017659 | 0.00010295 | 7.1291e-05 | 8.4755e-05 | 0.00014807 | 4.0138e-06 | 4.826e-05 | 8.9844e-05 | 0.0001075 | 7.2204e-05 | 8.5666e-05 | 0.00017384 | 8.6104e-05 | 0.00014698 | 0.00021381 | 7.054e-05 | 8.6873e-05 | 4.5335e-05 | 0.00016096 | 3.2002e-05 | 6.0791e-05 | 6.6968e-05 | 0.00014733 | 5.6339e-05 | 0.00010322 | 2.6625e-05 | 0.00010099 | 0.00010491 | 4.6438e-05 | 2.3237e-05 | 5.303e-05 | 3.3752e-05 | 2.7528e-05 | 3.1631e-05 | 3.274e-05 | 3.3154e-05 | 0.00011299 | 6.5764e-05 | 0.00010224 | 8.7411e-05 | 0.00011435 | 3.8482e-05 | 9.5619e-05 | 5.6667e-05 | 4.4432e-05 | 3.3205e-05 | 0.0001173 | 6.7934e-05 | 5.9897e-05 | 3.5083e-05 | 7.2887e-05 | 1.7212e-05 | 6.9454e-06 | 9.2566e-05 | 0.00014544 | 8.3113e-05 | 8.5959e-05 | 5.7515e-05 | 5.4926e-05 | 4.5406e-05 | 5.5258e-05 | 2.8755e-05 | 6.4118e-05 | 5.1733e-05 | 3.8043e-05 | 7.193e-05 | 7.5156e-05 | 6.2697e-05 | 4.4289e-05 | 2.2076e-05 | 2.0497e-05 | 3.8848e-05 | 6.4187e-05 | 4.5383e-05 | 2.5945e-05 | 6.7603e-05 | 6.3675e-05 | 5.3735e-05 | 1.8637e-05 | 2.8106e-05 | 4.9578e-05 | 3.0171e-05 | 4.0736e-05 | 2.8726e-05 | 3.4188e-05 | 2.5639e-05 | 9.617e-06 | 9.6312e-06 | 5.0013e-05 | 2.9976e-05 | 3.005e-05 | 1.1705e-05 | 1.5459e-05 | 4.5456e-05 | 3.3509e-05 | 2.1375e-05 | 2.3597e-05 | 1.9454e-05 | 2.5753e-05 | 1.0367e-06 | 1.1221e-05 | 1.7139e-05 | 1.0486e-05 | 1.4126e-05 | 1.4926e-05 | 2.5928e-06 | 7.866e-06 | 6.3601e-06 | 7.4681e-06 | 5.7299e-06 | 1.0978e-05 | 1.8084e-06 | 4.4385e-06 | 3.2271e-06 | 1.4411e-06 | 1.0047e-06 | 8.0404e-18
| 16 | 0.0039956 | 0.00023092 | 0.00091627 | 0.00081701 | 0.00065654 | 0.00051715 | 0.00048898 | 0.00066443 | 0.0006459 | 0.00071854 | 0.00056239 | 0.00024706 | 0.00091013 | 0.00018733 | 0.00034601 | 0.00043324 | 0.00026853 | 0.00019232 | 0.00033474 | 0.00016205 | 0.00048553 | 0.00055006 | 0.00019409 | 0.00015536 | 0.00031369 | 0.00012539 | 0.00030705 | 0.00025357 | 0.00014441 | 0.00028499 | 0.00017681 | 0.00025279 | 0.00019698 | 0.00027526 | 0.001513 | 0.00030631 | 0.00068573 | 0.00019309 | 0.00065388 | 0.00016102 | 3.6961e-05 | 0.00011982 | 0.00017152 | 0.00050172 | 0.00013189 | 5.5161e-05 | 2.991e-05 | 0.00018199 | 0.00010464 | 0.00021368 | 7.6287e-05 | 0.00024451 | 0.00025348 | 5.5326e-05 | 0.00011046 | 6.9163e-05 | 0.00016501 | 0.00025508 | 0.00029081 | 9.2357e-05 | 0.00011788 | 0.00015178 | 0.00022412 | 0.00015006 | 7.2318e-05 | 9.9382e-05 | 0.00020382 | 1.2331e-05 | 0.00015088 | 9.0501e-05 | 0.00015674 | 3.2634e-05 | 0.00010681 | 0.00018727 | 5.3313e-05 | 0.00015261 | 8.0404e-05 | 0.00010341 | 0.00012688 | 7.0908e-05 | 8.9477e-06 | 7.4581e-05 | 2.9119e-05 | 0.00010418 | 7.8729e-05 | 2.2771e-05 | 0.00013412 | 0.00017069 | 0.00015679 | 3.2489e-05 | 5.7465e-05 | 0.00014158 | 6.4916e-05 | 3.4867e-05 | 9.3861e-05 | 5.4981e-05 | 6.235e-05 | 4.8974e-05 | 4.5677e-05 | 0.00011046 | 8.5878e-05 | 5.839e-05 | 7.1931e-05 | 0.00015028 | 3.2433e-05 | 3.5753e-05 | 6.9807e-05 | 6.2362e-05 | 0.00011446 | 6.617e-05 | 0.00010182 | 5.1003e-05 | 4.0259e-05 | 9.9799e-05 | 1.7921e-05 | 6.3003e-05 | 6.5789e-05 | 0.00010535 | 9.327e-05 | 6.73e-05 | 6.7472e-05 | 0.00015176 | 8.4404e-05 | 5.096e-05 | 8.3158e-05 | 5.3119e-05 | 6.112e-05 | 5.5318e-05 | 3.8861e-05 | 5.9914e-05 | 7.8054e-05 | 2.1337e-05 | 7.7894e-05 | 4.5329e-05 | 1.8118e-05 | 2.1092e-05 | 2.9216e-05 | 1.0154e-05 | 3.7066e-05 | 1.809e-05 | 5.3669e-05 | 1.9941e-05 | 2.971e-05 | 4.5214e-05 | 2.2304e-05 | 2.6274e-05 | 4.1798e-05 | 9.752e-06 | 3.1795e-05 | 3.9456e-05 | 3.6971e-05 | 3.127e-05 | 1.8819e-05 | 2.8752e-05 | 5.1353e-05 | 3.0837e-05 | 1.173e-05 | 3.545e-05 | 3.7028e-05 | 1.724e-05 | 1.8324e-05 | 9.8115e-06 | 1.119e-05 | 5.3218e-06 | 1.755e-05 | 1.2013e-05 | 1.8513e-05 | 9.4784e-06 | 9.4233e-06 | 2.0669e-05 | 6.3416e-06 | 1.7885e-05 | 1.7019e-05 | 1.1449e-05 | 2.6648e-06 | 1.1517e-05 | 3.589e-06 | 2.8432e-06 | 1.0846e-06 | 4.1455e-07 | 9.0184e-18
| 17 | 0.0058504 | 0.0012932 | 0.00049676 | 0.00020781 | 0.00023042 | 0.00033176 | 0.000347 | 0.00093384 | 0.00058103 | 0.00032945 | 0.00048387 | 0.0005704 | 0.00067636 | 0.00036712 | 0.00043966 | 0.00039866 | 0.00052447 | 0.00010025 | 6.6676e-05 | 0.00073854 | 0.00028094 | 0.0004178 | 0.00042414 | 0.00030662 | 0.00029399 | 0.00011537 | 0.00049211 | 0.00023598 | 0.00023157 | 0.00037895 | 0.00046998 | 0.00038894 | 0.00011281 | 0.00054415 | 0.00029116 | 0.00012192 | 0.00011034 | 0.00081686 | 0.00012128 | 0.00021799 | 0.0003619 | 0.0002236 | 0.00037643 | 0.0003747 | 0.00033097 | 0.00025624 | 0.0003692 | 7.9431e-05 | 0.00024292 | 0.00028202 | 0.0002295 | 0.00027281 | 2.0716e-05 | 0.00014666 | 0.0001713 | 0.00023229 | 9.1297e-05 | 0.00026982 | 2.3158e-05 | 0.00016198 | 4.6203e-05 | 9.9027e-05 | 0.00022166 | 6.1173e-05 | 8.5883e-05 | 6.3806e-05 | 0.00016755 | 7.6324e-05 | 0.00018849 | 0.00012219 | 5.2788e-05 | 0.00023448 | 4.5571e-05 | 0.00021851 | 0.00016119 | 1.9634e-05 | 3.6091e-05 | 0.00014622 | 4.9267e-05 | 6.722e-05 | 1.8202e-05 | 0.00013762 | 0.00011098 | 0.00017751 | 0.0001082 | 8.6259e-06 | 0.00013769 | 9.5038e-05 | 7.081e-05 | 0.00016296 | 0.00010172 | 8.8049e-05 | 6.7922e-05 | 8.1542e-05 | 6.2326e-05 | 0.00010169 | 0.00015123 | 9.9832e-05 | 2.4497e-05 | 0.00010361 | 8.3294e-05 | 7.8964e-05 | 0.0001272 | 8.9901e-05 | 6.9687e-05 | 4.6881e-05 | 0.00014621 | 1.1939e-05 | 0.0001418 | 8.2835e-05 | 6.0157e-05 | 4.1487e-05 | 5.0345e-05 | 5.8175e-05 | 8.3389e-06 | 0.00010202 | 1.2792e-05 | 9.1083e-05 | 6.1812e-05 | 3.6885e-05 | 7.5804e-05 | 4.585e-05 | 1.9826e-05 | 0.00011878 | 8.3885e-05 | 1.2612e-05 | 1.7282e-05 | 2.9875e-05 | 4.1457e-05 | 8.7996e-05 | 7.0256e-05 | 3.6689e-05 | 4.7814e-05 | 6.0811e-05 | 7.6165e-05 | 1.2548e-05 | 7.3192e-06 | 5.8586e-05 | 3.2904e-05 | 2.1047e-05 | 3.6656e-05 | 2.8233e-05 | 1.8697e-05 | 3.3448e-05 | 5.3637e-05 | 3.1825e-05 | 3.789e-05 | 3.0973e-05 | 4.5651e-05 | 2.7329e-05 | 3.3351e-05 | 5.844e-06 | 1.3781e-05 | 5.2447e-05 | 2.4274e-05 | 4.5644e-05 | 1.4336e-05 | 4.1503e-05 | 1.439e-05 | 2.9352e-05 | 1.2941e-05 | 2.9187e-05 | 1.7834e-05 | 8.065e-06 | 1.8149e-05 | 8.8451e-06 | 4.2398e-06 | 7.8729e-06 | 8.6235e-06 | 1.3079e-05 | 8.9757e-06 | 9.0675e-06 | 2.5138e-06 | 3.2238e-06 | 3.543e-06 | 3.6115e-06 | 2.6417e-06 | 1.1633e-06 | 1.0545e-06 | 1.3226e-06 | 1.1159e-17
| 18 | 0.00591 | 0.0008013 | 0.00055627 | 0.00073351 | 0.00051424 | 0.00061916 | 0.00072639 | 0.00031704 | 0.00030653 | 0.0004132 | 0.00067897 | 0.00039981 | 0.00034076 | 0.00057256 | 0.00051477 | 0.00028146 | 5.2564e-05 | 0.00030504 | 0.00054816 | 0.00034005 | 0.00050352 | 0.00043035 | 0.00028132 | 0.00015483 | 0.00022852 | 0.0005481 | 0.00020799 | 0.00043539 | 0.00035195 | 0.00015469 | 0.00032489 | 0.00016215 | 0.00018668 | 0.00047238 | 0.00043745 | 0.00051242 | 0.00013383 | 8.7486e-05 | 0.00070434 | 0.0004595 | 0.00030865 | 0.00074836 | 0.00047485 | 0.00012722 | 0.00052842 | 9.0248e-05 | 0.000504 | 0.00017787 | 9.7942e-05 | 0.00020315 | 0.00026166 | 7.8197e-05 | 6.8112e-05 | 0.00021125 | 4.8523e-05 | 3.5021e-05 | 0.0001716 | 7.9396e-05 | 5.9785e-05 | 0.00023754 | 0.00016245 | 0.00012736 | 7.0083e-05 | 0.00016923 | 0.00012356 | 0.00016068 | 0.00017311 | 5.5102e-05 | 0.00013467 | 9.611e-05 | 0.00011595 | 0.0001392 | 0.00029246 | 0.0001174 | 0.0001118 | 0.00018845 | 0.00011348 | 6.4479e-05 | 2.1336e-05 | 6.0289e-05 | 7.9187e-05 | 7.0298e-05 | 6.59e-05 | 0.00013774 | 8.5897e-05 | 6.5828e-05 | 6.4235e-05 | 9.7822e-05 | 3.7948e-05 | 1.9475e-05 | 0.0001044 | 0.00014796 | 5.261e-05 | 6.9784e-05 | 0.00012088 | 8.7598e-05 | 8.8431e-05 | 3.8491e-05 | 3.7742e-05 | 9.3973e-05 | 9.5232e-05 | 6.3781e-05 | 7.8076e-05 | 8.4858e-05 | 0.00015174 | 9.9354e-05 | 4.4723e-05 | 8.4647e-05 | 2.7647e-05 | 1.5955e-05 | 3.2548e-05 | 6.9931e-05 | 8.2315e-05 | 0.00010057 | 6.1415e-05 | 8.7874e-05 | 3.4308e-05 | 3.394e-05 | 9.5656e-05 | 6.2565e-05 | 1.6718e-05 | 3.5194e-05 | 3.4633e-05 | 5.8582e-05 | 4.2012e-05 | 2.7931e-05 | 6.7125e-05 | 5.2789e-05 | 2.4108e-05 | 7.2777e-05 | 3.8795e-05 | 5.2762e-05 | 2.9139e-05 | 2.3577e-05 | 3.4979e-05 | 8.7814e-05 | 6.541e-05 | 8.2235e-05 | 9.0603e-06 | 2.6645e-05 | 1.4009e-05 | 5.0107e-05 | 1.8636e-05 | 2.9526e-05 | 3.6888e-05 | 3.7147e-05 | 2.6161e-05 | 6.3206e-05 | 3.2973e-05 | 2.2111e-05 | 2.3355e-05 | 3.0449e-05 | 2.4492e-05 | 1.6496e-05 | 2.5305e-05 | 1.9996e-05 | 2.6455e-05 | 1.5622e-05 | 3.9239e-05 | 2.9053e-05 | 2.2256e-05 | 1.3202e-05 | 1.5048e-05 | 2.1397e-05 | 1.7272e-05 | 6.7258e-06 | 1.9784e-05 | 1.465e-05 | 1.2965e-05 | 1.7372e-06 | 1.3455e-05 | 1.0809e-05 | 2.8986e-06 | 3.3726e-06 | 1.5647e-06 | 3.9883e-06 | 7.9343e-06 | 1.9201e-06 | 2.8174e-06 | 9.5223e-07 | 2.5989e-17
| 19 | 0.0016635 | 0.00040914 | 0.00062929 | 0.00052165 | 0.00010125 | 5.8816e-05 | 0.00039448 | 0.00014238 | 0.00029713 | 0.00045374 | 0.00062683 | 0.00021077 | 0.00066532 | 0.000186 | 0.00021965 | 0.00031592 | 0.0004288 | 0.00041737 | 0.00038396 | 0.00012011 | 0.00038415 | 9.6024e-05 | 5.3756e-05 | 0.00054039 | 6.7217e-05 | 0.000171 | 0.00019977 | 0.00053438 | 4.3569e-05 | 0.00011922 | 0.0003829 | 0.00039763 | 0.00029226 | 0.0004079 | 0.00062176 | 0.00013447 | 0.0004349 | 0.00015689 | 0.00026155 | 6.4301e-05 | 0.0002266 | 0.00033722 | 0.00021219 | 0.00041027 | 0.00018946 | 4.8617e-05 | 9.8347e-05 | 0.00033513 | 0.0001549 | 0.00018939 | 0.00053786 | 3.758e-05 | 0.00017943 | 0.00012957 | 0.00013723 | 0.00024292 | 0.0002025 | 0.00021651 | 0.00019758 | 5.221e-05 | 0.00018862 | 4.0625e-05 | 0.00018454 | 7.2411e-05 | 6.0876e-05 | 0.00018801 | 8.4673e-05 | 7.9554e-05 | 7.6456e-05 | 9.8006e-05 | 4.401e-06 | 0.00010936 | 4.1839e-05 | 0.00016095 | 0.00016643 | 2.1519e-05 | 0.00010426 | 0.00024342 | 0.00012128 | 1.4316e-05 | 0.00010077 | 0.00010859 | 9.0549e-05 | 4.4646e-05 | 7.5208e-05 | 0.00012295 | 0.00010279 | 0.00014893 | 0.00013936 | 5.3135e-05 | 8.4176e-05 | 9.5415e-05 | 0.00012276 | 0.00012245 | 0.00019136 | 9.55e-05 | 6.0511e-05 | 4.1005e-05 | 7.8338e-05 | 3.5387e-05 | 0.00010679 | 8.8433e-05 | 7.3424e-05 | 0.00010569 | 8.7201e-05 | 3.716e-05 | 2.7136e-05 | 0.00012099 | 0.00013975 | 0.0001265 | 5.4186e-05 | 7.444e-05 | 3.8207e-05 | 0.00010138 | 5.8941e-05 | 7.7133e-05 | 6.1776e-05 | 3.3663e-05 | 8.8712e-05 | 7.4859e-05 | 6.2182e-05 | 1.7621e-05 | 8.299e-05 | 5.3588e-05 | 4.835e-05 | 5.3251e-05 | 3.6841e-05 | 5.5764e-05 | 0.00012826 | 6.1141e-05 | 1.9661e-05 | 0.00010444 | 3.5904e-05 | 4.5319e-05 | 7.5465e-05 | 5.0417e-05 | 5.5431e-05 | 2.5079e-05 | 5.3033e-05 | 8.9191e-06 | 4.9437e-05 | 5.7404e-05 | 8.9651e-06 | 5.3453e-05 | 1.4995e-05 | 3.7416e-05 | 2.8234e-05 | 1.7171e-05 | 6.8306e-05 | 2.8722e-05 | 3.9494e-05 | 5.8094e-05 | 4.0849e-05 | 4.7131e-06 | 1.5014e-05 | 1.2163e-05 | 1.858e-05 | 4.0632e-06 | 2.6772e-05 | 2.3877e-06 | 2.345e-05 | 1.6876e-05 | 2.0326e-05 | 7.3383e-06 | 2.4349e-05 | 1.1502e-05 | 4.9622e-06 | 1.0124e-05 | 8.7298e-06 | 7.831e-06 | 3.6556e-06 | 5.6295e-06 | 1.2075e-05 | 3.7094e-06 | 2.3513e-06 | 5.2444e-06 | 5.9622e-06 | 4.0372e-06 | 1.425e-06 | 1.0614e-06 | 2.3017e-17
| 20 | 0.0042566 | 0.0007054 | 0.00048099 | 0.00056311 | 0.00075312 | 0.00021052 | 0.000315 | 0.00026834 | 0.00048964 | 0.00049377 | 0.0005408 | 0.00019154 | 0.00053834 | 0.00053241 | 0.00052045 | 0.00024735 | 0.00051601 | 0.00048313 | 0.00013816 | 0.00025079 | 0.00022533 | 0.0001628 | 0.00018831 | 2.9267e-05 | 0.00013405 | 0.00032378 | 9.832e-05 | 0.00011047 | 0.00027359 | 0.00038919 | 0.00012296 | 0.00036234 | 0.00034776 | 0.00021621 | 0.00020625 | 0.00020758 | 0.00046492 | 0.00028687 | 0.00039743 | 6.4749e-05 | 0.00010919 | 0.0001294 | 0.00041012 | 9.5479e-05 | 0.00047201 | 9.8039e-05 | 0.0009399 | 0.00035672 | 0.00038669 | 0.0001712 | 0.00015125 | 1.3033e-05 | 0.00011665 | 0.00023998 | 5.8702e-05 | 0.00010217 | 8.6199e-05 | 0.00012467 | 6.8261e-05 | 0.0002069 | 0.00013478 | 7.5372e-05 | 0.00011632 | 0.00013491 | 4.8387e-05 | 0.00013118 | 0.00021079 | 8.2413e-05 | 8.4262e-05 | 0.00020683 | 0.00013658 | 2.4373e-05 | 9.2825e-05 | 0.00010485 | 7.8951e-05 | 0.00013975 | 5.3006e-05 | 8.3976e-05 | 8.3779e-06 | 6.0582e-05 | 9.0996e-05 | 2.1228e-05 | 0.00011562 | 4.2816e-05 | 4.8106e-05 | 4.1346e-05 | 5.8263e-05 | 0.00018592 | 7.3011e-05 | 8.3913e-05 | 5.0668e-05 | 0.00014316 | 9.3373e-05 | 7.5846e-05 | 2.6791e-05 | 6.2717e-05 | 0.00011781 | 0.00011274 | 8.319e-05 | 9.7037e-05 | 3.3265e-05 | 3.6051e-05 | 4.5434e-05 | 5.4477e-05 | 0.00014715 | 0.00014471 | 6.6529e-05 | 0.00010215 | 3.3151e-05 | 0.00016595 | 6.0027e-05 | 8.8816e-05 | 3.2189e-05 | 5.0894e-05 | 7.2604e-05 | 4.5603e-05 | 9.7754e-05 | 5.3581e-05 | 4.7245e-06 | 1.9025e-05 | 3.4004e-05 | 5.8109e-05 | 2.9856e-05 | 8.4817e-06 | 1.0387e-05 | 5.8052e-05 | 5.117e-05 | 8.2581e-05 | 5.9635e-06 | 3.1942e-05 | 1.6736e-05 | 1.9411e-05 | 2.764e-05 | 6.0719e-05 | 5.272e-05 | 4.2882e-05 | 4.1307e-05 | 3.1649e-05 | 4.8025e-06 | 3.0629e-05 | 4.1018e-05 | 2.3687e-05 | 3.2235e-05 | 2.8753e-05 | 2.2852e-05 | 4.7256e-05 | 2.1048e-05 | 5.1503e-05 | 5.5546e-05 | 2.5012e-05 | 2.0336e-05 | 4.2572e-05 | 9.0054e-06 | 2.7943e-05 | 5.6184e-05 | 3.641e-05 | 1.2602e-05 | 2.4218e-05 | 2.6077e-05 | 2.2919e-05 | 1.1044e-05 | 1.1083e-05 | 1.7097e-05 | 2.8512e-05 | 1.6994e-05 | 8.2445e-06 | 1.2057e-05 | 9.3804e-06 | 1.8645e-05 | 3.5395e-06 | 7.04e-06 | 6.6813e-06 | 6.6698e-06 | 5.4741e-06 | 7.8749e-06 | 2.2718e-06 | 7.3484e-06 | 4.2214e-06 | 1.4963e-06 | 7.9348e-07 | 1.5947e-17
| 21 | 0.0015211 | 0.0014146 | 0.0010062 | 0.00076027 | 8.5808e-05 | 0.00079006 | 0.00063901 | 0.0006126 | 7.4655e-05 | 0.00017428 | 0.00039644 | 6.0684e-05 | 0.00050212 | 0.00018025 | 0.00026902 | 0.00017577 | 0.00019255 | 0.00019478 | 0.00037481 | 0.000178 | 0.00015746 | 0.00014193 | 0.00011299 | 0.00021424 | 0.0001224 | 0.00023787 | 0.00017615 | 0.00023233 | 0.00040422 | 0.00025362 | 9.6737e-05 | 5.7908e-05 | 0.00016121 | 9.2553e-05 | 0.0005911 | 4.5908e-05 | 0.00026102 | 0.00014826 | 3.7748e-05 | 0.00023284 | 0.00024871 | 0.00025321 | 0.00035435 | 0.00011068 | 0.00037653 | 0.0003544 | 0.00036344 | 0.00045158 | 0.0009261 | 0.0004746 | 0.00029541 | 0.00013742 | 0.00013063 | 0.00027488 | 0.00017333 | 0.00015776 | 0.00010443 | 0.00023878 | 0.00028308 | 0.00028568 | 0.00018422 | 0.00022709 | 0.00021666 | 0.00015666 | 6.9485e-05 | 0.00019207 | 4.7579e-05 | 0.00014424 | 7.8803e-05 | 0.00013773 | 0.0001546 | 0.0001346 | 0.00013868 | 0.00015418 | 7.2657e-05 | 2.8638e-05 | 0.00010072 | 7.2932e-05 | 0.00011069 | 0.00015849 | 7.8734e-05 | 6.3669e-05 | 8.4193e-05 | 4.1159e-05 | 8.8465e-05 | 0.00018164 | 7.9412e-05 | 0.00013755 | 5.4768e-05 | 8.2993e-05 | 0.00012852 | 0.00010595 | 4.5301e-05 | 6.3422e-05 | 5.3766e-05 | 0.00010808 | 8.3918e-05 | 7.4444e-05 | 0.00014904 | 8.9669e-05 | 2.5035e-05 | 4.7973e-05 | 5.3942e-05 | 5.8093e-05 | 4.248e-05 | 6.0598e-05 | 9.9581e-05 | 7.6002e-05 | 0.00010216 | 0.00010606 | 1.6214e-05 | 9.6537e-05 | 5.6968e-05 | 9.4526e-05 | 6.805e-05 | 3.6425e-05 | 3.4092e-05 | 3.1148e-05 | 0.00012653 | 7.4477e-05 | 7.3453e-05 | 9.9068e-05 | 2.3909e-05 | 2.6405e-05 | 6.6701e-05 | 7.6357e-05 | 6.2463e-05 | 3.8213e-05 | 5.2915e-05 | 2.6131e-05 | 1.8332e-05 | 5.9842e-05 | 2.0116e-05 | 2.5688e-05 | 2.1748e-05 | 4.6687e-05 | 4.3306e-05 | 4.9477e-05 | 3.9002e-05 | 5.7878e-05 | 4.0572e-05 | 2.7214e-05 | 2.7336e-05 | 3.8369e-05 | 3.4762e-05 | 3.2173e-05 | 1.5417e-05 | 2.0991e-05 | 3.5948e-05 | 1.7602e-05 | 3.7715e-05 | 6.153e-05 | 2.5707e-05 | 2.201e-05 | 3.0598e-05 | 9.5679e-06 | 2.2471e-05 | 2.3456e-05 | 1.9912e-05 | 2.3846e-05 | 1.6905e-05 | 4.3328e-05 | 2.7173e-05 | 1.4564e-05 | 8.5798e-06 | 1.2559e-05 | 1.6257e-05 | 9.0642e-06 | 2.2826e-05 | 1.1554e-05 | 1.5843e-05 | 5.9413e-06 | 8.2493e-06 | 8.3371e-06 | 6.8571e-06 | 6.3778e-06 | 4.0361e-06 | 1.0755e-06 | 2.0982e-06 | 3.3197e-07 | 2.3467e-17
| 22 | 0.00024155 | 0.001536 | 0.00040607 | 0.00024644 | 0.0011244 | 0.00019168 | 0.00038065 | 0.00040143 | 0.00067022 | 0.00046765 | 0.00058135 | 0.00019786 | 0.00036844 | 0.00021591 | 0.00022762 | 0.00030449 | 0.0004272 | 0.00023443 | 0.00019664 | 0.00012628 | 9.5359e-05 | 0.00019291 | 0.00016088 | 0.00019747 | 9.0698e-05 | 7.6577e-05 | 0.00023205 | 0.00015777 | 8.3816e-05 | 0.00015029 | 0.00032207 | 0.00012454 | 9.3407e-05 | 0.00023616 | 0.00016896 | 0.0001407 | 0.00015267 | 5.8097e-05 | 0.00012387 | 0.00025875 | 0.00039161 | 0.00031393 | 0.00012782 | 0.00019596 | 0.00010511 | 0.00022989 | 0.00033174 | 0.00046077 | 0.00039157 | 0.00032443 | 0.00052294 | 0.00017976 | 0.00016081 | 0.00022426 | 0.00013181 | 0.00013666 | 0.00011633 | 0.00018283 | 0.00020166 | 0.00037767 | 7.3837e-05 | 0.00017021 | 0.00020761 | 0.0001302 | 0.00017122 | 5.7878e-05 | 0.00022296 | 0.00018058 | 0.00014148 | 0.00011487 | 3.3513e-05 | 6.5067e-05 | 7.9258e-05 | 0.00012321 | 0.00021582 | 7.7346e-05 | 0.0002384 | 8.4405e-05 | 3.8143e-05 | 0.00010119 | 0.00010811 | 0.00010796 | 8.0931e-05 | 5.8881e-05 | 9.6601e-05 | 6.1349e-05 | 5.8873e-05 | 1.7798e-05 | 9.7656e-05 | 2.9909e-05 | 1.5601e-05 | 3.6546e-05 | 4.0347e-05 | 0.0001114 | 0.00013413 | 9.6383e-05 | 7.5964e-05 | 1.0219e-05 | 5.1299e-05 | 2.1342e-05 | 0.00010144 | 1.3095e-05 | 7.3571e-05 | 3.8989e-05 | 5.8811e-05 | 4.3454e-05 | 6.5836e-05 | 1.9491e-05 | 9.2412e-05 | 8.5395e-05 | 0.00015433 | 4.6265e-05 | 4.4927e-05 | 7.4391e-05 | 5.1607e-05 | 2.6286e-05 | 3.5399e-05 | 3.382e-05 | 4.7672e-05 | 5.6773e-05 | 4.0082e-05 | 6.0861e-05 | 8.1624e-05 | 5.2149e-05 | 3.3281e-05 | 7.3744e-05 | 1.2794e-05 | 3.6606e-05 | 0.00010904 | 4.4943e-05 | 9.6149e-05 | 4.287e-05 | 6.5034e-05 | 4.6176e-05 | 4.17e-05 | 3.6907e-05 | 3.5585e-05 | 1.6613e-05 | 1.4251e-05 | 4.2423e-05 | 2.0424e-05 | 1.8662e-05 | 1.779e-05 | 2.7446e-05 | 2e-05 | 1.026e-05 | 1.2163e-05 | 1.3155e-05 | 3.3595e-05 | 5.5069e-05 | 3.6386e-05 | 1.6384e-05 | 2.1756e-05 | 3.2435e-05 | 5.5336e-06 | 9.9843e-06 | 3.1338e-05 | 1.7778e-05 | 1.6842e-05 | 3.0783e-05 | 2.0519e-05 | 1.7457e-05 | 1.3745e-05 | 8.368e-06 | 9.8123e-06 | 1.5868e-05 | 8.637e-06 | 9.8809e-06 | 1.1557e-05 | 1.9392e-06 | 1.7702e-05 | 1.0685e-05 | 9.2058e-06 | 1.2775e-05 | 5.9771e-06 | 5.2486e-06 | 6.9124e-06 | 2.4983e-06 | 1.2039e-06 | 6.1677e-07 | 2.109e-17
| 23 | 0.0021672 | 0.00041677 | 0.00079885 | 0.00073901 | 0.00016817 | 0.00034361 | 0.00030678 | 0.00023017 | 0.00039144 | 0.00047899 | 0.00031141 | 0.00016321 | 0.00022825 | 0.00016761 | 0.00035011 | 0.00021534 | 0.00053378 | 0.00011839 | 0.0002315 | 0.00023536 | 0.00010402 | 0.00039835 | 0.00013608 | 0.00012114 | 8.6116e-05 | 0.00034333 | 0.00034269 | 0.00038607 | 0.00013653 | 0.00022606 | 6.9308e-05 | 0.0002141 | 0.00014705 | 0.00013106 | 0.00026833 | 0.00011123 | 0.00016471 | 7.1818e-05 | 0.00022526 | 0.00027587 | 0.00034326 | 0.00041227 | 0.0001471 | 2.8397e-05 | 0.00014646 | 0.00036443 | 0.00023844 | 0.0004497 | 0.00046258 | 0.00029257 | 0.00046546 | 0.00065878 | 0.000474 | 0.0003345 | 0.00011865 | 0.00042433 | 0.0001289 | 0.00036186 | 0.00024937 | 0.0001245 | 0.000148 | 7.0203e-05 | 0.00016108 | 0.00011989 | 6.3937e-05 | 8.2326e-05 | 8.6328e-05 | 3.9837e-05 | 3.235e-05 | 6.5172e-05 | 0.00015488 | 5.2738e-05 | 5.3524e-05 | 8.4585e-05 | 0.00013755 | 0.00012816 | 7.7146e-05 | 0.0001532 | 3.14e-05 | 3.7576e-05 | 0.00012955 | 5.1543e-05 | 3.952e-05 | 9.6894e-05 | 5.7087e-05 | 5.9193e-05 | 3.3001e-05 | 3.5431e-05 | 2.56e-05 | 5.5368e-05 | 1.9032e-05 | 4.8907e-05 | 5.1459e-05 | 5.3457e-05 | 0.00011552 | 0.00011424 | 8.0779e-05 | 0.0001017 | 6.7727e-05 | 7.2419e-05 | 5.2535e-05 | 7.0641e-05 | 0.00010937 | 7.3875e-05 | 4.6171e-05 | 3.6962e-05 | 4.1611e-05 | 9.2376e-05 | 7.3534e-05 | 0.00010605 | 0.00015558 | 0.00010426 | 5.3901e-05 | 4.1222e-05 | 3.6289e-05 | 5.5608e-05 | 3.9862e-05 | 0.00011664 | 7.5244e-05 | 4.4685e-05 | 4.5089e-05 | 4.8573e-05 | 3.2351e-05 | 5.4112e-06 | 4.2859e-05 | 3.5174e-05 | 6.2256e-05 | 5.8405e-05 | 5.3602e-05 | 4.8491e-05 | 5.6972e-05 | 6.3084e-05 | 7.1126e-06 | 5.6164e-05 | 1.739e-05 | 8.649e-05 | 5.0381e-05 | 1.5034e-05 | 3.8259e-05 | 3.5938e-05 | 4.2345e-05 | 4.6903e-05 | 1.3901e-05 | 4.6593e-05 | 3.7672e-05 | 1.4696e-05 | 1.4707e-05 | 3.9196e-05 | 2.7688e-05 | 4.3408e-05 | 4.6537e-05 | 2.7461e-05 | 5.4474e-05 | 2.8422e-05 | 1.0648e-05 | 7.9726e-06 | 1.9767e-05 | 1.1255e-05 | 2.1375e-05 | 3.1955e-05 | 4.0151e-05 | 1.9256e-05 | 2.1498e-05 | 1.3098e-05 | 5.6103e-06 | 1.885e-05 | 2.0918e-05 | 2.289e-06 | 1.8304e-05 | 1.686e-05 | 1.4115e-06 | 8.3976e-06 | 5.4553e-06 | 7.9768e-06 | 6.3549e-06 | 1.7097e-06 | 3.4744e-07 | 3.676e-06 | 4.2271e-07 | 7.8513e-07 | 4.1706e-17
| 24 | 0.0037705 | 0.0009536 | 0.00011837 | 0.00075553 | 0.00034028 | 0.00075442 | 0.00014185 | 0.00017207 | 0.00046667 | 0.00071274 | 0.00046459 | 0.00027828 | 0.0002038 | 0.00049967 | 0.00013575 | 0.00026876 | 0.00061976 | 0.00017474 | 0.00018296 | 0.00041102 | 0.00035683 | 0.00021662 | 7.8154e-05 | 0.00012485 | 0.00016665 | 0.00022843 | 0.00013504 | 0.00020185 | 5.5643e-05 | 0.00035473 | 0.00021306 | 0.00032635 | 0.00012773 | 0.00014444 | 9.2422e-05 | 0.00020846 | 0.0002007 | 0.00033584 | 9.8553e-05 | 0.00035226 | 0.00023084 | 0.00033538 | 0.00048616 | 0.00025713 | 9.2214e-05 | 0.00015315 | 0.00018297 | 0.00013061 | 0.00016448 | 0.00036446 | 7.2725e-05 | 0.00036758 | 0.00011545 | 0.00012157 | 0.00048488 | 0.00019168 | 0.00026248 | 0.00024014 | 0.00023884 | 0.00016073 | 6.1595e-05 | 6.2212e-05 | 0.00013708 | 0.00019574 | 0.00023804 | 7.4674e-05 | 0.00029029 | 0.00010991 | 0.00011968 | 7.6174e-05 | 8.1679e-05 | 3.6699e-05 | 0.00013502 | 0.00014076 | 0.00010916 | 0.00013649 | 0.00011846 | 0.00019362 | 0.00013624 | 0.00021643 | 0.00010542 | 8.6867e-05 | 0.00013383 | 0.00012642 | 1.5231e-05 | 9.9392e-05 | 4.3893e-05 | 0.00012249 | 4.1669e-05 | 0.00012854 | 5.2427e-05 | 4.5711e-05 | 0.00011591 | 9.8312e-05 | 9.2686e-05 | 0.00010552 | 6.3885e-05 | 4.8699e-05 | 7.779e-05 | 0.00011063 | 0.00011016 | 4.3838e-05 | 3.8581e-05 | 9.1434e-05 | 5.7202e-05 | 2.3939e-05 | 5.1694e-05 | 6.6594e-05 | 6.506e-05 | 1.5147e-05 | 0.00011927 | 6.7823e-05 | 5.2168e-05 | 2.2136e-05 | 5.447e-05 | 6.3966e-05 | 3.4361e-05 | 7.124e-05 | 6.3663e-05 | 4.2727e-05 | 6.9068e-05 | 3.4183e-05 | 2.338e-05 | 4.2746e-05 | 5.7345e-05 | 2.8579e-05 | 1.547e-05 | 8.668e-05 | 3.7982e-05 | 5.3894e-05 | 2.069e-05 | 7.1695e-05 | 3.1145e-05 | 4.0459e-05 | 4.7449e-05 | 4.2308e-05 | 5.3392e-05 | 6.4444e-05 | 5.0367e-05 | 5.1428e-05 | 1.691e-05 | 3.3884e-05 | 4.5649e-05 | 2.3399e-05 | 1.525e-05 | 1.1782e-05 | 2.0513e-05 | 3.0169e-05 | 2.7247e-05 | 2.7336e-05 | 2.3537e-05 | 3.0375e-05 | 1.143e-05 | 3.6975e-05 | 2.3787e-05 | 8.0402e-06 | 3.0595e-05 | 3.4133e-05 | 2.7405e-05 | 4.517e-06 | 1.799e-05 | 2.5093e-05 | 3.9447e-06 | 1.2215e-05 | 1.9036e-05 | 7.9258e-06 | 1.5399e-05 | 2.0699e-05 | 9.893e-06 | 1.4539e-05 | 1.4172e-05 | 1.3584e-05 | 9.3597e-06 | 3.6544e-06 | 6.9692e-06 | 6.9475e-06 | 5.4846e-06 | 1.9767e-06 | 2.2906e-06 | 1.6215e-07 | 7.7587e-19
| 25 | 0.0035022 | 0.00034273 | 0.00086138 | 0.00012352 | 0.00027719 | 0.00017531 | 0.00028904 | 0.00016539 | 0.00050137 | 0.00012831 | 0.00057662 | 0.00015915 | 0.00029995 | 0.00040425 | 0.00020379 | 0.00018624 | 0.00034816 | 0.00022765 | 0.00036391 | 0.0002173 | 6.6522e-05 | 0.00023751 | 0.00026891 | 9.3187e-05 | 0.00018231 | 0.00020958 | 0.00015006 | 0.00010006 | 0.00017569 | 0.00010699 | 0.00028128 | 5.3785e-05 | 0.00017095 | 9.5483e-05 | 0.00017154 | 3.5132e-05 | 0.00041299 | 0.0001084 | 0.00011085 | 9.4393e-05 | 0.00015365 | 0.00016147 | 0.00011788 | 0.00019932 | 8.2942e-05 | 0.00029797 | 0.00020455 | 0.00015377 | 0.00035926 | 0.00021658 | 0.00022993 | 0.00016293 | 0.00019219 | 0.00042913 | 0.00019671 | 0.0001111 | 0.00029615 | 0.00012059 | 0.00031738 | 0.00044123 | 9.4001e-05 | 0.00015249 | 0.00022106 | 0.00034587 | 2.9182e-05 | 6.203e-05 | 0.00011088 | 8.2391e-05 | 4.1252e-05 | 6.4468e-05 | 5.5588e-05 | 0.0001961 | 0.00015826 | 8.0487e-05 | 0.00010389 | 7.8251e-05 | 0.00018262 | 4.6787e-05 | 4.9987e-05 | 0.00014178 | 3.5538e-05 | 2.9968e-05 | 2.0711e-05 | 0.00010695 | 8.3389e-05 | 0.00018592 | 0.00012531 | 6.2644e-05 | 9.4929e-05 | 8.1759e-05 | 3.7694e-05 | 6.8106e-05 | 8.0446e-05 | 0.00011546 | 5.7142e-05 | 0.0001014 | 7.9534e-05 | 7.8333e-05 | 6.0732e-05 | 5.1638e-05 | 0.00014565 | 1.087e-05 | 6.8493e-05 | 7.1611e-05 | 7.5283e-05 | 0.00011393 | 9.5742e-05 | 9.0919e-05 | 5.6047e-05 | 5.6806e-05 | 7.7879e-05 | 2.9985e-05 | 5.1207e-05 | 6.7671e-05 | 0.00011315 | 8.7383e-06 | 3.3895e-05 | 7.2164e-05 | 9.2416e-05 | 5.1845e-05 | 4.5455e-05 | 5.2878e-05 | 4.4419e-05 | 5.2744e-05 | 1.8827e-05 | 3.4374e-05 | 1.1975e-05 | 5.3172e-05 | 1.623e-05 | 4.3662e-05 | 3.2515e-05 | 5.5556e-05 | 4.1917e-05 | 9.4189e-06 | 2.6961e-05 | 2.7786e-05 | 0.00011941 | 9.2476e-05 | 2.0431e-05 | 4.1238e-05 | 4.2455e-05 | 4.0794e-05 | 4.4783e-05 | 4.4118e-05 | 2.6618e-05 | 4.4066e-05 | 3.8539e-05 | 3.1154e-05 | 4.2591e-05 | 2.1814e-05 | 1.6065e-05 | 2.4146e-05 | 2.409e-05 | 2.3244e-05 | 1.552e-05 | 1.811e-05 | 1.306e-05 | 1.4053e-05 | 1.9533e-05 | 2.4025e-05 | 5.5943e-06 | 7.437e-06 | 1.736e-05 | 4.6979e-06 | 5.2335e-06 | 2.3145e-05 | 1.0343e-05 | 9.5594e-06 | 1.1095e-05 | 1.1689e-05 | 9.0337e-06 | 4.718e-06 | 4.7052e-06 | 2.7237e-06 | 3.9717e-06 | 3.7896e-06 | 5.9018e-06 | 3.6997e-06 | 1.6909e-06 | 2.3508e-06 | 5.1981e-19
| 26 | 0.0022527 | 0.0017237 | 0.00049012 | 7.5258e-05 | 0.00028944 | 0.00074407 | 0.00051921 | 0.00070733 | 0.00033765 | 0.00048643 | 0.00047026 | 0.00035216 | 0.00022318 | 0.00024905 | 0.00044637 | 0.00034503 | 0.00014926 | 0.00034972 | 0.0004553 | 7.1482e-05 | 0.00054355 | 0.00015025 | 9.6555e-05 | 0.00012575 | 3.0253e-05 | 0.00015195 | 0.00038337 | 0.00012986 | 0.00016761 | 0.00024385 | 0.00046681 | 0.00029204 | 0.00029995 | 0.00024203 | 0.00026986 | 0.000245 | 0.00034314 | 0.00038746 | 0.00019982 | 0.0001707 | 0.00026304 | 0.00023737 | 0.00016773 | 0.00027528 | 0.00011457 | 0.00012155 | 9.3395e-05 | 0.00021369 | 0.00022057 | 0.00021934 | 0.00011717 | 0.00028236 | 0.00021843 | 0.00029462 | 0.00019858 | 9.7197e-05 | 6.311e-05 | 0.00023671 | 0.00024645 | 0.00024726 | 0.00012408 | 7.3503e-05 | 0.00018026 | 0.00015432 | 0.00013657 | 0.00010216 | 6.4376e-05 | 0.00023999 | 5.8763e-05 | 0.00010597 | 0.00010794 | 5.0851e-05 | 0.00013071 | 8.6952e-05 | 0.00017116 | 5.7539e-05 | 5.554e-05 | 9.4361e-06 | 3.9264e-05 | 7.8574e-05 | 0.00013473 | 0.00017325 | 2.6512e-05 | 0.00015943 | 9.7381e-05 | 8.1861e-05 | 0.00010792 | 8.3611e-05 | 0.00010694 | 9.4886e-05 | 3.9623e-05 | 7.5315e-05 | 8.5237e-05 | 6.0106e-05 | 1.4545e-05 | 2.7675e-05 | 6.7612e-05 | 6.2033e-05 | 7.9607e-05 | 2.8854e-05 | 2.5396e-05 | 0.00010604 | 0.00012697 | 7.1947e-05 | 0.00015517 | 7.0718e-05 | 1.6188e-05 | 7.3969e-06 | 4.8902e-05 | 6.1413e-05 | 2.6935e-05 | 2.6949e-05 | 1.5328e-05 | 4.883e-05 | 7.703e-05 | 8.6687e-05 | 3.8103e-05 | 2.5029e-05 | 5.8757e-05 | 5.0706e-05 | 5.0002e-05 | 3.4369e-05 | 4.3346e-05 | 0.00010063 | 4.7332e-05 | 5.1518e-05 | 9.7366e-05 | 7.0485e-05 | 5.6717e-05 | 4.625e-05 | 3.3029e-05 | 5.7386e-06 | 3.6998e-05 | 7.7973e-05 | 3.4463e-05 | 2.1334e-05 | 1.979e-05 | 5.2153e-06 | 4.8376e-05 | 2.2467e-05 | 2.8039e-05 | 1.5784e-05 | 2.5115e-05 | 6.101e-05 | 4.2354e-05 | 4.0571e-05 | 1.8962e-05 | 4.6644e-05 | 2.3151e-05 | 2.778e-05 | 2.3732e-05 | 3.216e-05 | 2.4829e-05 | 1.4414e-05 | 2.5063e-05 | 1.4087e-05 | 3.0568e-05 | 6.6419e-06 | 7.626e-06 | 1.2984e-05 | 1.5047e-05 | 1.2553e-05 | 1.5184e-05 | 1.309e-06 | 9.688e-06 | 2.3374e-05 | 1.1122e-05 | 2.2794e-05 | 2.6322e-06 | 2.2643e-05 | 1.2689e-05 | 8.9958e-06 | 1.8726e-06 | 5.572e-06 | 2.0993e-06 | 6.4682e-06 | 2.3832e-06 | 2.4545e-06 | 7.5322e-07 | 8.7049e-07 | 2.7932e-17
| 27 | 0.005452 | 0.0012315 | 0.00099116 | 0.0010978 | 0.00033492 | 0.00031098 | 0.0004738 | 0.00028316 | 0.00014216 | 0.00019696 | 0.00017384 | 0.00013311 | 0.00038424 | 3.5462e-05 | 0.00016015 | 0.0001503 | 0.00017928 | 0.00018058 | 0.00021328 | 0.000404 | 0.00014397 | 0.00044917 | 0.00024082 | 7.6881e-05 | 0.00036447 | 8.1558e-05 | 0.00016403 | 7.0636e-05 | 7.0706e-05 | 9.9978e-05 | 0.00018397 | 0.00013218 | 0.00018587 | 0.00020048 | 4.3239e-05 | 0.00020816 | 3.3164e-05 | 0.00020746 | 0.00027628 | 0.00013763 | 0.00016529 | 0.00014676 | 0.00015196 | 6.683e-05 | 3.2111e-05 | 0.00012102 | 0.00016474 | 0.00016513 | 0.00037301 | 0.00048159 | 0.00014484 | 0.00010079 | 0.00021341 | 9.038e-05 | 0.00027102 | 0.00023348 | 7.4299e-05 | 0.00017378 | 0.00060108 | 0.00025907 | 0.00036137 | 0.00011088 | 0.00025053 | 0.00028239 | 0.00015167 | 0.00018493 | 0.00013918 | 0.00017986 | 0.00013694 | 2.8924e-05 | 0.00015585 | 0.00023372 | 0.00012528 | 0.00020887 | 0.00014447 | 7.2409e-05 | 2.3075e-05 | 0.00013912 | 5.9708e-05 | 8.3666e-05 | 0.00013336 | 9.6065e-05 | 9.6574e-05 | 3.7062e-05 | 1.7437e-05 | 5.6829e-05 | 7.5068e-05 | 5.506e-05 | 7.8357e-05 | 7.404e-05 | 6.7222e-05 | 0.00016938 | 6.6649e-05 | 7.8475e-05 | 0.00010571 | 7.0392e-05 | 0.00014364 | 6.0417e-05 | 6.5341e-05 | 4.3848e-05 | 4.4802e-05 | 4.8585e-05 | 8.4614e-05 | 0.00011034 | 8.4748e-05 | 1.9528e-05 | 5.4056e-05 | 5.98e-05 | 5.8171e-05 | 5.5897e-05 | 7.0837e-05 | 7.9532e-05 | 4.3211e-05 | 7.5026e-05 | 8.9602e-05 | 0.00012317 | 1.1738e-05 | 9.0644e-05 | 5.7966e-05 | 5.7656e-05 | 1.8546e-05 | 5.0884e-05 | 2.9844e-05 | 3.194e-05 | 4.113e-05 | 3.8282e-05 | 7.7403e-05 | 8.0656e-06 | 5.077e-05 | 4.8293e-05 | 5.0321e-05 | 6.1931e-05 | 5.8013e-05 | 4.0026e-05 | 7.1106e-05 | 4.8004e-05 | 2.0212e-05 | 2.6773e-05 | 9.6032e-06 | 6.3988e-05 | 4.8231e-05 | 3.9372e-05 | 3.6358e-05 | 3.2411e-05 | 4.3294e-05 | 4.364e-05 | 2.7192e-05 | 3.9533e-05 | 2.6136e-05 | 4.5683e-05 | 3.4033e-05 | 2.3945e-05 | 1.3367e-05 | 3.9203e-05 | 1.3809e-05 | 1.2078e-05 | 1.0164e-05 | 1.4609e-05 | 2.0419e-05 | 7.649e-06 | 3.0449e-05 | 4.1486e-05 | 2.343e-05 | 1.6261e-05 | 7.0843e-06 | 1.5893e-05 | 1.6886e-05 | 1.3235e-05 | 5.2535e-06 | 1.59e-05 | 1.1379e-05 | 1.1606e-05 | 1.587e-05 | 4.0526e-06 | 1.2499e-05 | 7.559e-06 | 9.7708e-06 | 1.0904e-06 | 1.2883e-06 | 7.4807e-07 | 2.1508e-17
| 28 | 0.002559 | 0.0007447 | 0.00030901 | 0.00076585 | 0.0005943 | 0.00041866 | 0.000458 | 0.0002866 | 0.000489 | 0.00042673 | 0.00067925 | 0.00020668 | 0.0003244 | 0.00033662 | 0.00014057 | 0.00020112 | 0.00039927 | 0.00019196 | 0.00022838 | 0.00026665 | 0.00032545 | 0.00021193 | 0.0003508 | 0.00032767 | 0.00022503 | 0.00051767 | 0.00014726 | 0.00027647 | 0.00019652 | 0.00013887 | 0.00034243 | 0.00020233 | 0.00025658 | 0.00026507 | 5.3594e-05 | 3.5507e-05 | 0.00017171 | 0.00013338 | 0.00038597 | 0.00018095 | 0.00018204 | 8.2721e-05 | 9.4193e-05 | 0.00017728 | 0.00015926 | 7.7738e-05 | 0.00030856 | 6.786e-05 | 7.9446e-05 | 0.0001348 | 8.1946e-05 | 5.8682e-05 | 1.5365e-05 | 0.00017954 | 0.0002252 | 0.00015269 | 0.00016689 | 0.00011157 | 5.4069e-05 | 0.00010598 | 0.00022956 | 0.00012801 | 0.00025347 | 0.00035628 | 0.00042115 | 0.00015291 | 0.00019334 | 8.0177e-05 | 0.00011123 | 6.5773e-06 | 0.00018774 | 0.00014116 | 0.00015012 | 0.00026882 | 0.00015508 | 6.1352e-05 | 2.0793e-05 | 4.7289e-05 | 0.00017289 | 8.5537e-05 | 0.00010554 | 5.136e-05 | 2.2679e-05 | 8.8679e-05 | 2.128e-05 | 0.00014946 | 0.00013094 | 0.00012662 | 4.7455e-05 | 6.2339e-05 | 8.2786e-05 | 4.7446e-05 | 3.7606e-05 | 8.4142e-05 | 8.9798e-05 | 1.5085e-05 | 1.5931e-05 | 8.0622e-05 | 6.2713e-05 | 2.015e-05 | 6.9855e-05 | 6.3757e-05 | 5.271e-05 | 5.3865e-05 | 3.9198e-05 | 5.9856e-05 | 8.6518e-05 | 2.531e-05 | 7.0757e-05 | 2.4807e-05 | 6.5597e-05 | 2.9539e-05 | 0.00010678 | 4.4117e-05 | 6.2723e-05 | 1.5307e-05 | 6.8367e-05 | 4.5806e-05 | 3.8575e-05 | 6.7916e-05 | 3.1394e-05 | 6.8332e-05 | 7.1679e-05 | 4.8612e-05 | 4.2316e-05 | 8.9969e-05 | 4.2978e-05 | 7.9624e-05 | 4.4624e-05 | 7.2893e-05 | 1.3533e-05 | 8.1905e-05 | 7.1099e-05 | 3.7262e-05 | 3.338e-05 | 7.2117e-05 | 9.7808e-06 | 1.8154e-05 | 4.133e-05 | 2.9062e-05 | 2.0852e-05 | 2.5179e-05 | 3.4328e-05 | 7.333e-06 | 4.5125e-05 | 6.3476e-05 | 2.7021e-05 | 5.4857e-06 | 1.2877e-05 | 3.1573e-05 | 2.8007e-05 | 2.9593e-05 | 1.0219e-05 | 1.1564e-05 | 1.5341e-05 | 2.858e-05 | 1.7578e-05 | 2.8876e-05 | 1.2087e-05 | 1.5479e-05 | 1.331e-05 | 2.7122e-05 | 7.2199e-06 | 1.1524e-05 | 1.6169e-05 | 1.8863e-05 | 1.6543e-05 | 1.7676e-05 | 9.0758e-06 | 9.521e-06 | 1.1308e-05 | 5.4131e-06 | 9.4143e-06 | 1.0131e-05 | 4.9353e-06 | 7.2446e-06 | 1.0961e-06 | 2.7427e-06 | 2.1172e-06 | 1.1714e-06 | 1.2023e-17
| 29 | 2.7501e-05 | 0.00062635 | 0.00036693 | 0.00068047 | 0.00039415 | 0.00039343 | 0.00040853 | 0.00019384 | 0.00033508 | 0.00053642 | 0.00014273 | 0.00027128 | 0.00043769 | 0.00010365 | 0.00030522 | 0.00015564 | 0.00018872 | 0.00022038 | 0.00012364 | 0.00020269 | 0.00016655 | 0.00021451 | 0.000178 | 0.00018147 | 0.00011946 | 0.00013988 | 0.00033876 | 0.00029807 | 0.00022635 | 0.00016002 | 0.00029335 | 0.00016712 | 0.00026631 | 0.0002472 | 0.00020319 | 0.00018187 | 0.00016845 | 0.00018848 | 5.5403e-05 | 0.00024372 | 5.7143e-05 | 0.00015624 | 5.0454e-05 | 0.0002343 | 9.2553e-05 | 4.1434e-05 | 0.00025272 | 0.00012347 | 0.00015668 | 0.00020188 | 0.00019782 | 9.0557e-05 | 0.0001514 | 7.5067e-05 | 0.00024959 | 0.00027 | 0.00011672 | 0.00016061 | 0.00010284 | 0.00020092 | 0.00013449 | 0.00015334 | 0.00018338 | 0.00039286 | 0.00014666 | 0.00021555 | 0.00015202 | 0.00019137 | 9.2969e-05 | 0.00021729 | 0.00014468 | 2.2933e-05 | 0.00017092 | 0.00012273 | 0.00013316 | 0.00011701 | 0.00014637 | 0.0001039 | 4.0773e-05 | 6.3997e-05 | 0.00018314 | 0.0001721 | 8.1647e-05 | 8.0259e-05 | 2.0682e-05 | 9.8581e-05 | 5.5969e-05 | 6.3705e-05 | 2.0135e-05 | 0.00013384 | 8.0017e-05 | 0.00012148 | 9.7702e-05 | 6.8753e-05 | 3.1823e-05 | 6.6195e-05 | 0.00012878 | 7.2815e-05 | 0.00015608 | 0.00023041 | 5.1697e-05 | 5.3189e-05 | 0.00010038 | 2.5267e-05 | 4.1571e-05 | 0.00010434 | 0.00015959 | 9.8901e-05 | 8.0916e-05 | 9.2855e-05 | 4.0293e-05 | 2.703e-05 | 4.194e-05 | 5.934e-05 | 4.5375e-05 | 5.07e-05 | 5.9884e-05 | 7.2548e-05 | 4.6996e-05 | 4.9396e-05 | 2.6173e-05 | 3.481e-05 | 3.496e-05 | 4.5796e-05 | 4.8028e-05 | 5.1766e-05 | 9.7855e-05 | 5.054e-05 | 3.9039e-05 | 3.1057e-05 | 6.045e-05 | 1.4773e-05 | 4.488e-05 | 3.0092e-05 | 4.2077e-05 | 5.2305e-05 | 1.4612e-05 | 6.9394e-05 | 3.1495e-05 | 3.9044e-05 | 3.7727e-05 | 2.914e-05 | 1.5767e-05 | 1.364e-05 | 4.0893e-05 | 2.8504e-05 | 1.6161e-05 | 2.4968e-05 | 1.4726e-05 | 2.2339e-05 | 3.4802e-05 | 1.1768e-05 | 1.2927e-05 | 2.7225e-05 | 5.8314e-06 | 2.3299e-05 | 2.3274e-05 | 2.0204e-05 | 1.8653e-05 | 7.0585e-06 | 1.9827e-05 | 3.4254e-05 | 1.3823e-05 | 1.4529e-05 | 9.9313e-06 | 1.2637e-05 | 4.3257e-06 | 1.0343e-05 | 1.3828e-05 | 1.4578e-05 | 6.9613e-06 | 3.498e-06 | 2.6781e-06 | 7.2373e-06 | 4.5088e-06 | 1.4508e-06 | 5.7572e-06 | 2.1129e-06 | 1.2578e-06 | 6.6258e-07 | 1.0344e-17
| 30 | 0.0027705 | 0.0010942 | 0.00060528 | 0.00024522 | 0.00018635 | 0.00050947 | 0.00053863 | 0.00037188 | 0.00028409 | 0.00033411 | 0.00028222 | 0.00043546 | 0.00033075 | 0.00037795 | 8.3985e-05 | 0.0004099 | 0.00024911 | 0.00032774 | 0.0004415 | 0.00010067 | 0.00018445 | 0.00025964 | 0.00035218 | 0.00013414 | 0.00019099 | 0.00014454 | 0.00013601 | 0.00026111 | 0.00019053 | 7.4546e-05 | 0.00014632 | 0.00021091 | 6.8301e-05 | 0.00022748 | 0.0001048 | 0.00030472 | 0.00015452 | 0.00014497 | 0.00014661 | 0.00021757 | 0.00010676 | 3.3531e-05 | 0.00027685 | 0.00033401 | 5.6156e-05 | 0.00020439 | 0.0001203 | 5.2823e-05 | 0.00019601 | 3.2393e-05 | 6.01e-05 | 9.5828e-05 | 8.663e-05 | 0.00021004 | 0.00012014 | 8.3258e-05 | 0.00029607 | 8.1204e-05 | 0.00013405 | 0.00011938 | 3.1452e-05 | 0.00015166 | 0.00028656 | 0.00016008 | 0.00020793 | 0.00025903 | 8.4673e-05 | 0.00012568 | 0.00042981 | 0.00017351 | 0.0003534 | 0.00013199 | 0.00010303 | 0.00026255 | 0.00015035 | 3.6914e-05 | 8.3862e-05 | 0.00017417 | 0.00014251 | 0.00018975 | 9.9205e-05 | 3.7057e-05 | 2.5198e-05 | 8.5031e-05 | 8.611e-05 | 0.00010327 | 0.00011369 | 0.000118 | 9.64e-06 | 6.8063e-05 | 8.8688e-05 | 7.4569e-05 | 5.8807e-05 | 4.3191e-05 | 5.5279e-05 | 5.9994e-05 | 0.00011314 | 5.4374e-05 | 4.3012e-05 | 2.5709e-05 | 5.6761e-05 | 5.2636e-05 | 0.00010057 | 0.00013323 | 0.00010716 | 8.0492e-05 | 2.6228e-05 | 4.0744e-05 | 0.00011046 | 5.8287e-05 | 5.3474e-05 | 5.2022e-05 | 3.8937e-05 | 9.218e-05 | 8.3904e-05 | 3.8338e-05 | 9.2822e-05 | 5.159e-05 | 1.9455e-05 | 8.0245e-05 | 1.994e-05 | 2.0188e-05 | 5.9073e-05 | 4.9594e-05 | 2.7188e-05 | 6.4957e-05 | 2.7186e-05 | 4.5042e-05 | 2.6292e-05 | 4.8878e-05 | 1.1124e-05 | 4.185e-05 | 7.9821e-05 | 2.5658e-05 | 5.661e-05 | 5.5919e-05 | 5.1784e-05 | 3.7015e-05 | 3.1547e-05 | 3.4473e-05 | 4.2922e-05 | 7.069e-05 | 2.9525e-05 | 9.1831e-06 | 2.4251e-05 | 5.3864e-06 | 3.296e-05 | 1.4096e-05 | 2.1569e-05 | 2.8522e-05 | 8.8677e-06 | 1.2292e-05 | 2.6579e-05 | 2.5762e-05 | 3.2992e-05 | 2.9292e-05 | 1.9353e-05 | 2.7624e-05 | 2.1064e-05 | 2.0247e-05 | 4.9603e-06 | 1.2224e-05 | 1.5913e-05 | 2.9362e-05 | 1.9543e-05 | 1.2521e-05 | 3.5305e-06 | 7.3389e-06 | 1.9984e-06 | 2.8424e-06 | 1.2429e-05 | 2.5795e-06 | 9.814e-06 | 8.8939e-06 | 3.9234e-06 | 6.6566e-06 | 3.9446e-06 | 4.2467e-07 | 7.9137e-07 | 5.6254e-07 | 3.4412e-17
| 31 | 0.0054323 | 0.0014205 | 0.0008933 | 0.00025138 | 0.00044011 | 0.00013686 | 0.00028081 | 0.00021612 | 0.00023199 | 0.00014975 | 0.00039955 | 0.00024379 | 0.00028037 | 0.00022235 | 8.9579e-05 | 0.00015545 | 0.00011539 | 9.2784e-05 | 6.8328e-05 | 0.00032313 | 0.00019746 | 5.7838e-05 | 0.00021442 | 0.00010385 | 1.16e-05 | 0.0001698 | 5.9594e-05 | 0.00018358 | 0.00020205 | 0.00024738 | 6.6191e-05 | 0.00024332 | 0.00014281 | 3.7633e-05 | 5.4632e-05 | 0.00013613 | 9.8774e-05 | 1.0399e-05 | 0.00019338 | 0.00028372 | 9.5224e-05 | 0.00010005 | 6.808e-05 | 0.00013087 | 0.00029985 | 0.00010878 | 0.00011906 | 0.00010963 | 0.00017902 | 0.00016158 | 4.615e-05 | 0.0001011 | 0.00010023 | 0.0001196 | 0.00012063 | 0.00010969 | 0.00015354 | 0.00015645 | 2.6241e-05 | 0.00020254 | 6.1085e-05 | 0.00015453 | 0.00020545 | 0.00015533 | 0.00027859 | 7.201e-05 | 0.00016078 | 0.00029736 | 5.0322e-05 | 0.00034632 | 0.00016816 | 0.00044785 | 9.9848e-05 | 0.0002036 | 3.0163e-05 | 0.00015994 | 8.6588e-05 | 0.00010478 | 0.00014371 | 8.0119e-06 | 0.00013521 | 5.3629e-05 | 7.5871e-05 | 0.00013602 | 9.8288e-05 | 6.0058e-05 | 6.8773e-05 | 1.8254e-05 | 2.0074e-05 | 4.3839e-05 | 4.8248e-05 | 7.7782e-05 | 0.00011603 | 9.058e-05 | 0.00014388 | 5.2331e-05 | 6.3629e-05 | 2.2342e-05 | 4.1842e-05 | 4.8445e-05 | 4.1882e-05 | 0.00010517 | 3.4807e-05 | 2.3895e-05 | 0.0001025 | 0.00012954 | 6.3027e-05 | 6.5009e-05 | 8.3676e-05 | 2.9655e-05 | 1.3351e-05 | 3.7801e-05 | 6.276e-05 | 4.8101e-05 | 2.3533e-05 | 6.439e-05 | 3.5329e-05 | 8.0294e-05 | 2.875e-05 | 5.4971e-05 | 6.9667e-05 | 3.7542e-05 | 2.642e-05 | 5.8171e-05 | 6.2793e-05 | 2.5186e-06 | 3.842e-05 | 4.1456e-05 | 3.7488e-05 | 5.9892e-06 | 4.2539e-05 | 6.1099e-05 | 6.2532e-05 | 5.2245e-05 | 7.1473e-05 | 3.0386e-05 | 7.4569e-05 | 1.4173e-05 | 2.7105e-05 | 2.9879e-05 | 3.7733e-05 | 3.9154e-05 | 5.4199e-05 | 3.6948e-05 | 4.9334e-05 | 4.6723e-05 | 4.7195e-05 | 6.5762e-05 | 1.095e-05 | 3.0285e-05 | 4.1542e-05 | 5.3623e-05 | 3.1201e-05 | 3.4106e-05 | 2.1605e-05 | 2.5489e-05 | 5.4545e-06 | 3.6091e-05 | 2.288e-05 | 1.2676e-05 | 3.0995e-05 | 1.3799e-05 | 1.7152e-05 | 4.6375e-06 | 9.6362e-06 | 7.6297e-06 | 1.8748e-05 | 1.1865e-05 | 5.3889e-06 | 1.959e-05 | 2.0837e-06 | 9.3164e-06 | 5.3361e-06 | 7.556e-06 | 2.4829e-06 | 3.6338e-06 | 1.826e-06 | 1.9954e-06 | 2.5982e-06 | 6.3298e-07 | 2.2681e-17
| 32 | 0.00075175 | 0.00024036 | 0.00040929 | 0.00085105 | 0.00029911 | 0.00046186 | 0.00024869 | 0.00050808 | 0.00052749 | 0.00062924 | 0.00013142 | 0.00041701 | 0.00010425 | 0.00019267 | 0.00019161 | 0.00011681 | 0.0001346 | 0.0001903 | 0.00027337 | 0.00016852 | 0.00031898 | 0.00034766 | 0.00011959 | 0.00031957 | 0.00014277 | 0.00038512 | 8.6778e-05 | 0.0002134 | 0.00010438 | 0.00021254 | 0.00020329 | 0.00050321 | 0.00047035 | 0.00053241 | 0.00011608 | 7.7276e-05 | 0.00024333 | 2.1905e-05 | 0.00028 | 0.00012962 | 8.1957e-05 | 0.00025127 | 0.00025026 | 5.4448e-05 | 0.000256 | 7.5922e-05 | 0.0002621 | 0.0001318 | 3.4759e-05 | 7.4889e-05 | 0.00012688 | 0.00019918 | 0.00020069 | 9.9527e-05 | 0.00021453 | 0.00011986 | 7.0129e-05 | 0.00012561 | 3.8433e-05 | 0.00014309 | 6.1998e-05 | 0.00010716 | 0.00016345 | 5.9757e-05 | 9.5363e-05 | 0.00013114 | 0.00011435 | 9.2978e-05 | 0.00024441 | 0.00023089 | 0.00026283 | 9.3512e-05 | 0.00028003 | 0.0001169 | 0.00015488 | 0.00014909 | 7.3015e-05 | 6.1988e-05 | 0.00011511 | 2.4905e-05 | 0.00010809 | 6.0205e-05 | 3.6715e-05 | 0.00021294 | 0.00011096 | 2.5888e-05 | 2.9136e-05 | 1.5202e-05 | 6.4982e-05 | 0.00012962 | 0.00015738 | 1.702e-05 | 7.9112e-05 | 0.00019098 | 0.00012446 | 7.5011e-05 | 4.2592e-05 | 9.5523e-05 | 8.846e-05 | 6.3445e-05 | 6.6795e-05 | 5.8763e-05 | 7.0048e-05 | 0.00011737 | 8.8161e-05 | 3.3595e-05 | 2.2647e-05 | 0.00013368 | 5.1117e-05 | 3.3219e-05 | 4.4172e-05 | 0.00010691 | 6.303e-05 | 0.00012029 | 2.1597e-05 | 6.983e-05 | 4.4807e-05 | 6.5151e-05 | 3.0435e-05 | 3.9478e-05 | 5.7944e-05 | 4.5732e-05 | 5.7956e-05 | 3.566e-05 | 9.1967e-05 | 5.4067e-05 | 3.1233e-05 | 7.5816e-05 | 2.8254e-05 | 2.5072e-05 | 3.9727e-05 | 2.999e-05 | 4.7898e-05 | 3.4368e-05 | 3.7531e-05 | 4.2466e-05 | 2.5846e-05 | 2.9156e-05 | 1.3355e-05 | 5.9102e-05 | 2.2432e-05 | 4.6271e-05 | 1.9614e-05 | 1.5809e-05 | 1.0064e-05 | 7.4567e-06 | 3.4025e-05 | 4.4967e-05 | 5.363e-05 | 1.5108e-05 | 1.7485e-05 | 2.6033e-05 | 3.4654e-05 | 1.7918e-05 | 2.4493e-05 | 1.4356e-05 | 3.6417e-05 | 1.0717e-05 | 1.1688e-05 | 1.4073e-05 | 1.7317e-05 | 2.1043e-05 | 1.6684e-05 | 7.0737e-06 | 4.8641e-06 | 2.5285e-05 | 2.2757e-05 | 1.3227e-05 | 7.8617e-06 | 1.0665e-05 | 5.0383e-06 | 4.6283e-06 | 3.5875e-06 | 2.3654e-06 | 6.7057e-06 | 9.6903e-06 | 1.8475e-06 | 2.9164e-06 | 7.27e-07 | 5.4264e-07 | 3.1292e-18
| 33 | 0.00063223 | 0.0012173 | 0.00023024 | 0.00070506 | 0.00026925 | 0.00047535 | 0.00042089 | 0.0001988 | 0.00048917 | 0.00034171 | 0.00022378 | 0.0001736 | 0.00024 | 0.00021721 | 0.00018626 | 0.00011436 | 0.00019788 | 0.00022031 | 5.6398e-05 | 0.00035649 | 0.00015806 | 0.00029595 | 0.00019062 | 0.0001055 | 0.000139 | 0.00026014 | 0.00015957 | 0.00019951 | 0.0001169 | 8.3476e-05 | 0.00020858 | 0.00019462 | 0.00016239 | 4.2977e-05 | 3.5928e-05 | 0.00012039 | 0.00011531 | 0.00011721 | 6.8983e-05 | 0.00021466 | 0.00010093 | 0.00018925 | 0.00013942 | 5.4566e-05 | 0.0001417 | 0.00019467 | 0.00019281 | 0.00011329 | 7.9535e-05 | 5.3776e-05 | 0.00023095 | 6.396e-05 | 9.5502e-05 | 0.00011356 | 6.5491e-05 | 0.00017934 | 7.5318e-05 | 0.00010237 | 8.1492e-05 | 5.2152e-06 | 0.00021214 | 7.5512e-05 | 0.00012746 | 0.00013089 | 0.00027087 | 0.00012499 | 0.00010745 | 9.2829e-05 | 0.00011121 | 5.9762e-05 | 4.7808e-05 | 0.00010101 | 0.00012962 | 1.3212e-05 | 0.00024067 | 0.00020371 | 8.3947e-05 | 0.0001581 | 3.5958e-05 | 4.0902e-05 | 8.3203e-05 | 6.1431e-05 | 0.00014278 | 5.0283e-05 | 0.00010141 | 0.0001443 | 0.00011139 | 7.7949e-05 | 0.00011907 | 0.00015566 | 0.0001187 | 9.2094e-05 | 7.4881e-05 | 0.00016053 | 7.9575e-05 | 0.00010559 | 9.8996e-05 | 5.0408e-05 | 6.0741e-05 | 6.4988e-05 | 1.0954e-05 | 7.5239e-05 | 4.7311e-05 | 3.9165e-05 | 6.0941e-05 | 2.2459e-05 | 4.9128e-05 | 2.5455e-05 | 1.597e-05 | 8.284e-05 | 3.0239e-05 | 4.0866e-05 | 1.5837e-05 | 7.6735e-05 | 7.6964e-05 | 5.9931e-05 | 7.4674e-05 | 4.3672e-05 | 6.0235e-05 | 4.3024e-05 | 4.2797e-05 | 2.0141e-05 | 8.2533e-05 | 7.4496e-05 | 5.3193e-05 | 1.901e-05 | 1.3812e-05 | 5.2043e-05 | 1.8623e-05 | 4.3626e-05 | 5.7192e-05 | 4.151e-05 | 1.8814e-05 | 2.184e-05 | 2.1401e-05 | 3.9592e-05 | 4.3114e-05 | 3.2935e-06 | 5.759e-05 | 3.0248e-05 | 3.2558e-05 | 2.9829e-05 | 2.4186e-05 | 4.2267e-05 | 3.8633e-05 | 2.2048e-05 | 1.8021e-05 | 4.2913e-05 | 1.1696e-05 | 4.2309e-05 | 1.6344e-05 | 1.6665e-05 | 2.1876e-05 | 9.4525e-06 | 2.4576e-05 | 3.3825e-05 | 9.3984e-06 | 1.4131e-05 | 1.0856e-05 | 3.221e-05 | 6.4617e-06 | 2.2224e-05 | 3.1958e-05 | 1.5993e-05 | 5.7455e-06 | 1.3914e-05 | 5.2224e-06 | 1.1123e-05 | 4.1055e-06 | 1.2065e-05 | 1.1493e-06 | 5.5793e-06 | 5.4562e-06 | 7.5449e-06 | 1.5967e-06 | 2.9672e-06 | 4.2718e-06 | 2.0211e-06 | 2.8546e-06 | 9.2909e-07 | 1.1828e-17
| 34 | 0.0035895 | 0.00015689 | 4.1343e-05 | 0.00028937 | 0.00044596 | 0.00044366 | 0.00016732 | 9.7111e-05 | 0.00027851 | 0.00025566 | 0.00033551 | 0.00028652 | 0.0003707 | 7.9848e-05 | 0.00041565 | 0.00021667 | 0.00025595 | 0.00011881 | 0.00019385 | 7.0395e-05 | 0.00012739 | 0.00028271 | 7.3418e-05 | 5.7446e-05 | 0.00023565 | 0.00018113 | 9.9499e-05 | 0.00018376 | 0.0001673 | 0.000229 | 0.0003783 | 0.00023787 | 0.00016333 | 0.00016877 | 0.00014267 | 0.00017066 | 0.0002065 | 0.00031264 | 0.00021835 | 0.00025989 | 1.7845e-05 | 0.00011734 | 0.00015809 | 0.00018138 | 0.00013242 | 2.4981e-05 | 7.0417e-05 | 0.00010267 | 0.00021893 | 0.00010895 | 0.00011267 | 0.00014692 | 5.0368e-05 | 6.1012e-05 | 4.3846e-05 | 6.4138e-05 | 3.3091e-05 | 0.00013561 | 0.00015869 | 0.00019517 | 8.3377e-05 | 0.00014499 | 0.00028648 | 6.8061e-05 | 9.9529e-05 | 0.00012514 | 0.00012064 | 5.1067e-05 | 0.00016531 | 8.0846e-06 | 6.191e-05 | 1.9177e-05 | 0.00010705 | 0.00024975 | 0.00039946 | 0.00029134 | 0.00010746 | 8.465e-05 | 7.9814e-06 | 7.1655e-05 | 9.6301e-05 | 1.9714e-05 | 8.8243e-05 | 8.1025e-05 | 8.2689e-05 | 4.8578e-05 | 0.00013455 | 8.5018e-05 | 5.2295e-05 | 3.939e-05 | 4.062e-05 | 0.00013189 | 3.6417e-05 | 8.7474e-05 | 0.0001317 | 1.9009e-05 | 2.1031e-05 | 5.3281e-05 | 0.00010336 | 2.1128e-05 | 1.7498e-05 | 6.2508e-05 | 7.1865e-05 | 2.7977e-05 | 1.2801e-05 | 5.0632e-05 | 0.00010347 | 6.3992e-05 | 9.0923e-05 | 5.2941e-05 | 2.4961e-05 | 6.4998e-05 | 8.6375e-05 | 4.3806e-05 | 3.9859e-05 | 7.8587e-05 | 0.00010792 | 3.2732e-05 | 5.9039e-05 | 2.8585e-05 | 2.3604e-05 | 1.4679e-05 | 0.00013384 | 5.363e-05 | 1.099e-05 | 7.5289e-05 | 2.9411e-05 | 1.0513e-05 | 4.5899e-05 | 6.0027e-05 | 5.4061e-05 | 2.0512e-05 | 2.4863e-05 | 4.0397e-05 | 4.6588e-05 | 1.7446e-05 | 3.4036e-05 | 3.1185e-05 | 2.2523e-05 | 5.1109e-05 | 2.8282e-05 | 3.7107e-05 | 3.6573e-05 | 4.7706e-05 | 3.0884e-05 | 5.1888e-05 | 5.4803e-05 | 2.3211e-05 | 4.0084e-05 | 1.542e-05 | 2.4183e-05 | 1.9598e-05 | 2.7768e-05 | 3.4574e-05 | 1.1966e-05 | 2.6358e-05 | 2.0809e-05 | 4.3175e-06 | 2.8563e-05 | 1.585e-05 | 2.2249e-05 | 4.9431e-06 | 1.4574e-05 | 1.7934e-05 | 1.8277e-05 | 1.7391e-05 | 6.7668e-06 | 1.2225e-05 | 1.753e-05 | 1.4468e-05 | 1.1797e-05 | 5.2647e-06 | 6.9598e-06 | 9.0394e-06 | 1.0128e-05 | 5.2026e-06 | 2.87e-06 | 1.7653e-06 | 1.9545e-06 | 6.6647e-07 | 7.0797e-18
| 35 | 0.0010119 | 0.0016591 | 0.00059937 | 0.00020719 | 0.00015489 | 0.00055888 | 0.0001187 | 0.00046046 | 0.00018692 | 0.00017215 | 0.00023872 | 0.00040342 | 0.00061488 | 0.00024541 | 0.00044728 | 0.00024407 | 0.00033955 | 0.00010185 | 0.00020618 | 0.00012293 | 0.00028688 | 0.00012987 | 0.00042123 | 6.7673e-05 | 0.00026186 | 8.4318e-05 | 0.00016699 | 0.00015146 | 0.00022968 | 0.0003348 | 0.00019745 | 0.00016942 | 0.0001585 | 3.9118e-05 | 9.0064e-05 | 0.00020622 | 8.1789e-05 | 0.00025822 | 0.0001327 | 0.00017989 | 2.4645e-05 | 0.00020994 | 8.5256e-05 | 7.4543e-05 | 3.0657e-05 | 0.00023682 | 0.00030059 | 0.00015162 | 5.9659e-05 | 0.00011173 | 0.00014171 | 4.1179e-05 | 0.00012798 | 8.9332e-05 | 0.00019357 | 6.0325e-05 | 6.0934e-05 | 6.785e-05 | 0.00013801 | 0.00013547 | 9.2958e-05 | 5.7838e-05 | 3.175e-05 | 0.00013137 | 7.6831e-05 | 3.9193e-05 | 8.1354e-05 | 0.00013819 | 6.4741e-05 | 0.00021659 | 7.3887e-05 | 7.7724e-05 | 0.00010078 | 0.00010412 | 4.7727e-05 | 0.00014442 | 0.00022001 | 0.00011308 | 0.00019999 | 0.00017039 | 0.00020548 | 5.3838e-05 | 5.2139e-05 | 0.00011172 | 9.513e-05 | 0.00014216 | 0.00019721 | 0.00011858 | 7.6887e-05 | 8.8535e-05 | 4.0207e-05 | 1.6658e-05 | 7.7151e-05 | 0.00012423 | 7.3707e-05 | 9.9244e-05 | 5.895e-05 | 2.1514e-05 | 0.00010227 | 0.00012062 | 0.00012584 | 0.00011795 | 6.0984e-05 | 3.7788e-05 | 7.7539e-05 | 1.8801e-05 | 7.0427e-05 | 1.6571e-05 | 4.357e-05 | 3.7311e-05 | 8.7081e-05 | 3.1338e-05 | 4.7971e-05 | 3.7044e-05 | 5.0283e-05 | 9.0387e-05 | 4.3024e-05 | 4.7074e-05 | 2.8801e-05 | 0.00012194 | 1.7355e-05 | 3.7954e-05 | 6.4306e-05 | 5.4277e-05 | 8.5274e-05 | 0.00011439 | 8.8097e-05 | 6.7818e-05 | 5.7247e-05 | 8.5892e-05 | 5.8032e-05 | 2.8451e-05 | 2.9926e-05 | 2.2274e-05 | 5.2172e-05 | 5.6877e-05 | 2.0593e-05 | 7.9751e-05 | 2.1164e-05 | 4.3037e-05 | 6.3128e-06 | 1.6008e-05 | 5.9107e-05 | 3.158e-05 | 3.9567e-05 | 5.5097e-05 | 3.4122e-05 | 2.3525e-05 | 2.534e-05 | 6.1323e-05 | 2.3011e-05 | 2.3678e-05 | 3.0487e-05 | 2.6285e-05 | 5.6138e-06 | 4.7629e-05 | 5.1649e-06 | 3.5373e-05 | 9.1185e-06 | 7.9722e-06 | 1.6819e-05 | 2.1922e-05 | 4.109e-06 | 1.4364e-05 | 7.4875e-06 | 3.3064e-05 | 1.4475e-05 | 4.6113e-06 | 9.8767e-06 | 4.3725e-06 | 5.519e-06 | 6.3069e-06 | 6.8613e-06 | 7.2312e-06 | 2.0741e-06 | 5.3404e-06 | 2.8113e-06 | 4.1559e-06 | 2.471e-06 | 1.4135e-06 | 5.7379e-20
| 36 | 9.2764e-05 | 0.0015235 | 0.00053995 | 0.00035056 | 0.0010821 | 0.00026295 | 0.0005801 | 8.0373e-05 | 0.00044916 | 0.00033426 | 0.00027574 | 0.00029121 | 0.00018906 | 0.00027776 | 3.505e-05 | 0.0001585 | 8.6786e-05 | 0.00015274 | 0.00017278 | 8.0621e-05 | 0.00019541 | 0.00022639 | 9.3197e-05 | 0.00015374 | 0.00026054 | 0.00011688 | 0.00013368 | 0.00028273 | 0.00033584 | 0.00024218 | 5.2732e-05 | 0.00029229 | 0.00014533 | 0.00010353 | 1.5522e-05 | 0.00023787 | 7.4653e-05 | 8.5893e-05 | 0.00012736 | 0.00017005 | 0.00010042 | 0.00017346 | 0.00015975 | 0.00024952 | 0.00012749 | 0.00011249 | 0.00010943 | 5.6075e-05 | 6.8089e-05 | 5.7245e-05 | 0.00017203 | 0.00014817 | 0.00014194 | 4.9433e-05 | 6.7806e-05 | 1.9097e-05 | 0.00014259 | 2.5159e-05 | 0.00016896 | 0.00011166 | 5.1448e-05 | 9.5443e-05 | 0.00012829 | 0.00015728 | 0.00010406 | 2.4674e-05 | 0.00012179 | 7.68e-05 | 0.00013606 | 0.00010128 | 0.00010022 | 0.00019724 | 0.00010644 | 6.7507e-05 | 0.00011615 | 9.1971e-05 | 0.00017766 | 1.1047e-05 | 0.00012766 | 0.00013222 | 0.00016779 | 0.00025323 | 9.8343e-05 | 7.9404e-05 | 0.00011974 | 6.7583e-05 | 0.0001829 | 1.9326e-05 | 3.9735e-05 | 5.9082e-05 | 7.171e-05 | 3.473e-05 | 2.4051e-05 | 8.8823e-05 | 6.6867e-05 | 0.0001345 | 0.00011821 | 8.1337e-05 | 4.5857e-05 | 0.0001071 | 4.8992e-05 | 4.5459e-05 | 0.00010052 | 7.2768e-05 | 5.4321e-06 | 5.7286e-05 | 1.8845e-05 | 6.7049e-05 | 7.6404e-05 | 5.0681e-05 | 1.7006e-05 | 7.5277e-05 | 5.7267e-05 | 1.2155e-05 | 8.3603e-05 | 7.4623e-05 | 3.8055e-05 | 5.2115e-05 | 3.3007e-05 | 6.1109e-05 | 5.5611e-05 | 6.5984e-05 | 5.7002e-05 | 3.4449e-05 | 2.8325e-05 | 4.2036e-05 | 4.3468e-05 | 2.8851e-05 | 8.1122e-05 | 6.2172e-05 | 5.4263e-05 | 4.7159e-05 | 4.3395e-05 | 2.6279e-05 | 3.9208e-05 | 5.0347e-05 | 1.255e-05 | 2.2812e-05 | 3.6269e-05 | 5.5749e-05 | 2.0634e-05 | 4.7015e-05 | 7.876e-05 | 1.4521e-05 | 2.6028e-05 | 5.0323e-05 | 7.382e-06 | 3.2189e-05 | 2.0778e-05 | 3.8059e-05 | 2.8649e-06 | 2.1496e-05 | 2.2673e-05 | 9.5072e-06 | 1.0987e-05 | 8.5435e-06 | 2.1178e-05 | 8.6824e-06 | 1.5052e-06 | 2.6947e-05 | 1.9019e-05 | 8.0167e-06 | 1.1966e-05 | 7.2631e-06 | 1.0708e-05 | 1.2255e-05 | 1.7121e-05 | 1.3304e-05 | 8.9421e-06 | 1.2386e-05 | 3.5854e-06 | 9.3e-06 | 3.9325e-06 | 1.9502e-06 | 5.5158e-06 | 3.0398e-06 | 6.8784e-06 | 3.6844e-06 | 4.3469e-07 | 3.9399e-07 | 8.2126e-21
| 37 | 0.0034945 | 0.00092452 | 0.00025942 | 0.00091454 | 0.00042853 | 0.00027872 | 0.00015711 | 0.00012759 | 0.00039987 | 0.00018571 | 0.00018207 | 0.00024796 | 0.0002917 | 0.00013728 | 0.00025848 | 0.00023132 | 0.00040332 | 0.00018014 | 0.000224 | 0.00023096 | 0.00018747 | 0.00021028 | 0.00022316 | 0.00026113 | 9.6234e-05 | 4.5567e-05 | 0.00011696 | 0.00017828 | 0.00017364 | 0.00025072 | 0.00017162 | 0.00018197 | 0.00023717 | 0.00023887 | 0.00015385 | 0.00010662 | 0.00015853 | 9.6604e-05 | 0.00023738 | 2.4686e-05 | 0.00020976 | 0.00016117 | 0.00011334 | 0.00017045 | 4.5709e-05 | 0.00018309 | 0.00019062 | 0.00013232 | 0.00012817 | 0.0001039 | 0.00015751 | 6.1088e-06 | 0.00025904 | 0.00013666 | 5.049e-05 | 0.00011207 | 5.9989e-05 | 0.00014967 | 8.3045e-05 | 0.0001414 | 3.9894e-05 | 0.00015821 | 6.0819e-06 | 6.3244e-05 | 0.00015608 | 0.00016608 | 9.5316e-05 | 0.00010809 | 0.00017133 | 0.00013603 | 0.00022012 | 0.00015836 | 2.7666e-05 | 5.2229e-05 | 9.2064e-05 | 9.5603e-05 | 3.7453e-05 | 0.00012283 | 3.6973e-05 | 5.4361e-05 | 5.7608e-05 | 0.00023555 | 0.00018055 | 0.00017363 | 0.00018797 | 9.4603e-05 | 3.4357e-05 | 5.5482e-05 | 0.00015024 | 0.00013542 | 0.00013644 | 4.9155e-05 | 8.1381e-05 | 7.0301e-05 | 8.6854e-05 | 0.00013897 | 0.00011735 | 0.00011668 | 8.3859e-05 | 9.0124e-05 | 4.0468e-05 | 0.00012802 | 2.7664e-05 | 7.0935e-05 | 0.0001339 | 4.0429e-05 | 3.1939e-05 | 8.7341e-05 | 7.9582e-05 | 8.6055e-05 | 5.5109e-05 | 3.3896e-05 | 2.418e-05 | 3.2622e-05 | 6.2513e-05 | 4.9417e-05 | 2.5535e-05 | 1.4292e-05 | 1.9951e-05 | 6.7831e-05 | 7.9959e-05 | 8.5712e-05 | 1.0271e-05 | 6.9088e-05 | 3.4415e-05 | 4.6078e-05 | 2.8779e-05 | 5.5994e-05 | 3.4993e-05 | 8.267e-06 | 4.983e-05 | 3.774e-05 | 5.3057e-05 | 6.2928e-05 | 9.8058e-06 | 2.5139e-05 | 2.1722e-05 | 5.4744e-05 | 1.4974e-05 | 4.9992e-05 | 2.1844e-05 | 3.6099e-05 | 3.643e-05 | 5.7174e-05 | 5.4669e-05 | 3.0218e-05 | 6.3584e-06 | 5.2948e-05 | 1.7028e-05 | 3.4732e-05 | 3.685e-05 | 1.3893e-05 | 4.0118e-05 | 3.6517e-05 | 4.4871e-05 | 3.9317e-05 | 2.7886e-05 | 5.0845e-06 | 3.3534e-05 | 8.6476e-06 | 4.7307e-06 | 2.2295e-05 | 2.2205e-05 | 9.0304e-06 | 1.1596e-05 | 1.1738e-05 | 9.6623e-06 | 1.1753e-05 | 5.2184e-06 | 9.7852e-06 | 3.6862e-06 | 1.0202e-05 | 8.5464e-06 | 2.4285e-06 | 4.0695e-06 | 3.0763e-06 | 2.6391e-06 | 1.9092e-06 | 1.6803e-06 | 8.2848e-07 | 1.4061e-17
| 38 | 0.00047483 | 0.00043935 | 0.00052641 | 0.00059226 | 0.00039395 | 0.00032396 | 3.6721e-05 | 0.00024607 | 0.00039074 | 0.00016396 | 0.00036644 | 0.00051298 | 0.00028221 | 0.00026313 | 0.00027005 | 0.00013647 | 0.00016237 | 0.00022665 | 0.00019478 | 7.7902e-05 | 7.9377e-05 | 0.00033297 | 0.00015237 | 0.0001932 | 0.00025654 | 0.00020509 | 0.00017476 | 0.00019684 | 0.00029979 | 0.00016818 | 0.00029857 | 0.00016842 | 7.2753e-05 | 0.00019806 | 4.0048e-05 | 0.0001763 | 0.00013569 | 0.00015149 | 4.9394e-05 | 0.00021353 | 5.9433e-05 | 9.6593e-05 | 0.00021249 | 0.00016292 | 0.00012093 | 0.00011933 | 0.00026419 | 0.00010249 | 0.00013581 | 9.9647e-05 | 0.00013177 | 0.00011938 | 0.00011561 | 0.00015039 | 9.3666e-05 | 0.00016132 | 8.2494e-05 | 8.5336e-05 | 0.00019264 | 5.4621e-05 | 0.00011202 | 9.3557e-05 | 6.316e-05 | 7.3372e-05 | 0.00013052 | 0.00010024 | 6.6775e-05 | 6.368e-05 | 8.4566e-05 | 0.0001181 | 0.00016857 | 0.00013878 | 7.2376e-05 | 6.3761e-05 | 2.1468e-05 | 5.1865e-05 | 8.3695e-05 | 5.1268e-05 | 9.4067e-05 | 9.4209e-05 | 0.00017518 | 3.0903e-05 | 3.7758e-05 | 0.00027509 | 0.00014221 | 0.00024688 | 8.543e-05 | 0.00013944 | 6.3731e-06 | 0.00012976 | 2.3911e-05 | 4.4923e-05 | 4.8291e-05 | 8.0195e-05 | 7.8143e-05 | 4.7231e-05 | 9.314e-05 | 1.7701e-05 | 8.2477e-05 | 6.0421e-05 | 8.9153e-05 | 1.2588e-05 | 7.2666e-05 | 6.2919e-05 | 6.1859e-05 | 7.5916e-05 | 0.00011016 | 9.3764e-05 | 6.3494e-05 | 3.5609e-05 | 4.036e-05 | 4.7969e-05 | 9.6859e-05 | 9.4398e-05 | 6.2875e-05 | 3.8669e-05 | 3.5129e-05 | 9.289e-05 | 4.892e-05 | 4.2867e-05 | 3.602e-05 | 8.4207e-05 | 2.7975e-05 | 2.7748e-05 | 4.8919e-05 | 6.6962e-05 | 5.5544e-05 | 5.7243e-06 | 3.8108e-05 | 4.0565e-05 | 2.0804e-05 | 5.4685e-05 | 4.2101e-05 | 2.8427e-05 | 2.697e-05 | 1.4209e-05 | 3.6138e-05 | 3.1035e-05 | 3.9583e-05 | 2.0009e-05 | 2.7575e-05 | 4.9231e-05 | 7.599e-05 | 9.6774e-06 | 1.6306e-05 | 5.7346e-05 | 2.7059e-05 | 8.9611e-06 | 1.4499e-05 | 2.5277e-05 | 3.8557e-05 | 1.9317e-05 | 5.4671e-05 | 1.1309e-05 | 7.1647e-06 | 2.4448e-05 | 2.2737e-05 | 1.4006e-05 | 2.5616e-05 | 6.6349e-06 | 9.2037e-07 | 1.7962e-06 | 1.1649e-05 | 4.7619e-06 | 1.8398e-05 | 1.1453e-05 | 2.7738e-06 | 3.547e-06 | 5.132e-06 | 1.0105e-05 | 5.9161e-06 | 9.1382e-06 | 3.8623e-06 | 1.5034e-05 | 1.3208e-06 | 4.112e-06 | 1.4729e-06 | 1.9401e-06 | 1.6845e-06 | 5.7095e-07 | 1.6556e-18
| 39 | 0.001936 | 0.0018264 | 0.00047484 | 0.00094798 | 0.00038579 | 0.00066676 | 0.00046966 | 0.00038182 | 3.2776e-05 | 0.00031946 | 0.00038278 | 0.00017384 | 0.00018401 | 0.00013875 | 0.00017881 | 8.1006e-05 | 0.00011922 | 3.1141e-05 | 0.0001249 | 7.2127e-05 | 4.9948e-05 | 0.00014115 | 9.4647e-05 | 0.00023589 | 0.00014576 | 0.00012373 | 0.00033906 | 6.5899e-05 | 0.00018419 | 0.0001939 | 0.00012225 | 0.00017722 | 0.00010978 | 6.9712e-05 | 0.00010577 | 6.1744e-05 | 5.9112e-05 | 5.5378e-05 | 0.00011117 | 0.00016778 | 8.7687e-05 | 0.00018842 | 8.269e-05 | 9.1894e-05 | 0.00014989 | 8.9144e-05 | 7.7748e-05 | 0.00024014 | 5.3336e-05 | 0.00016249 | 0.0002086 | 0.0001356 | 2.4996e-05 | 0.00010878 | 8.8781e-05 | 6.5476e-05 | 0.00012738 | 0.00020678 | 8.856e-05 | 4.3118e-05 | 7.7107e-05 | 4.1837e-05 | 0.00011041 | 0.00017752 | 0.0001768 | 9.6769e-05 | 4.543e-05 | 0.00017055 | 0.00019885 | 7.5474e-05 | 1.4851e-05 | 9.5763e-05 | 0.00015547 | 4.9799e-05 | 4.7003e-05 | 7.8464e-05 | 6.348e-05 | 0.00012233 | 8.775e-05 | 0.00018491 | 4.0127e-05 | 8.9801e-05 | 8.6389e-05 | 0.00021408 | 0.00010765 | 0.00026493 | 2.8565e-05 | 3.2082e-05 | 0.00015778 | 9.1522e-05 | 0.00014349 | 0.00010497 | 5.666e-05 | 2.2562e-05 | 0.00011594 | 1.4285e-05 | 0.0001241 | 5.2259e-05 | 3.6399e-05 | 3.8233e-05 | 0.00011227 | 0.00010961 | 4.9886e-05 | 5.9846e-05 | 3.8048e-05 | 1.2677e-05 | 0.00015912 | 3.4043e-05 | 8.9075e-05 | 6.5987e-05 | 4.3593e-05 | 3.4113e-05 | 6.707e-05 | 4.2116e-05 | 2.6789e-05 | 5.777e-05 | 8.3132e-05 | 7.3988e-05 | 2.8646e-05 | 6.0849e-05 | 9.4155e-05 | 0.00012024 | 7.9935e-05 | 4.982e-05 | 4.4877e-05 | 6.7819e-05 | 1.065e-05 | 1.8258e-05 | 4.9004e-05 | 2.0743e-05 | 3.5665e-05 | 4.7153e-05 | 5.2468e-05 | 6.7414e-06 | 3.0723e-05 | 1.0826e-05 | 1.6665e-05 | 2.1885e-05 | 4.8544e-05 | 2.8131e-05 | 1.4629e-05 | 1.3177e-05 | 4.5757e-05 | 5.3752e-05 | 1.0151e-05 | 2.4295e-05 | 3.3096e-05 | 2.8187e-05 | 2.2331e-05 | 8.1298e-06 | 1.5319e-05 | 1.8756e-05 | 2.3907e-05 | 1.3816e-05 | 3.8794e-05 | 2.9529e-05 | 3.2851e-05 | 1.376e-05 | 2.3935e-05 | 1.4647e-05 | 1.3101e-05 | 4.0897e-06 | 2.3873e-05 | 2.9007e-05 | 2.0109e-05 | 6.3636e-06 | 6.6395e-06 | 4.6535e-06 | 9.1245e-06 | 4.2598e-06 | 7.8714e-06 | 1.0389e-05 | 1.1987e-06 | 2.1425e-06 | 3.9227e-06 | 6.1646e-06 | 5.4231e-06 | 3.2091e-06 | 2.8681e-06 | 5.0947e-07 | 6.5532e-18
| 40 | 0.0010133 | 0.0014066 | 0.00034925 | 0.00056147 | 0.00026134 | 0.00032142 | 0.0003163 | 0.00031036 | 0.00047213 | 0.00014922 | 0.00051422 | 0.0006633 | 0.00031954 | 0.00013291 | 9.6371e-05 | 5.9165e-05 | 0.00022669 | 0.00019868 | 9.3517e-05 | 7.4819e-05 | 0.0002162 | 0.00033275 | 0.00025899 | 0.00043742 | 0.00010248 | 0.00012448 | 5.7111e-05 | 6.7864e-05 | 0.000211 | 1.7081e-05 | 0.00014312 | 9.1817e-05 | 0.0002108 | 8.5556e-05 | 2.2882e-05 | 0.00012846 | 6.7926e-05 | 0.00015388 | 6.4552e-05 | 0.00018068 | 0.00015444 | 0.00014174 | 0.00015437 | 0.00018863 | 4.19e-05 | 0.00013602 | 0.00017399 | 5.8634e-05 | 0.00010821 | 9.2398e-05 | 0.00014582 | 0.00017156 | 0.00012735 | 4.8481e-05 | 6.5549e-05 | 1.9099e-05 | 7.5211e-05 | 7.1073e-05 | 0.00026979 | 6.1104e-05 | 6.2202e-05 | 9.2702e-05 | 4.1232e-05 | 0.00012928 | 5.8209e-05 | 7.9205e-05 | 0.00012417 | 0.00021589 | 0.00015953 | 4.7631e-05 | 0.00014312 | 5.0083e-05 | 8.2476e-05 | 0.00010858 | 2.5859e-05 | 0.00010548 | 0.00010302 | 0.00015221 | 0.00012376 | 3.7442e-05 | 9.4939e-05 | 4.6263e-05 | 0.00010154 | 5.8899e-05 | 0.00014798 | 6.8051e-05 | 1.2854e-05 | 2.5992e-05 | 2.6263e-05 | 0.00011025 | 0.00016292 | 4.1584e-05 | 0.00019403 | 9.9936e-05 | 4.6816e-05 | 7.7264e-05 | 9.693e-05 | 5.2371e-05 | 0.00012215 | 6.7279e-05 | 7.5457e-05 | 3.0535e-05 | 7.9608e-05 | 0.0001156 | 6.4817e-05 | 0.00015883 | 4.4519e-05 | 3.4657e-05 | 3.8663e-05 | 6.4656e-05 | 3.2679e-05 | 6.2985e-05 | 3.4642e-05 | 6.995e-05 | 6.2896e-05 | 0.00012191 | 5.2276e-05 | 6.1597e-05 | 4.4597e-05 | 8.4451e-05 | 2.2674e-05 | 3.6451e-05 | 6.3703e-05 | 1.4958e-05 | 3.0578e-05 | 7.5089e-05 | 2.7589e-05 | 6.2465e-05 | 6.0906e-05 | 2.3688e-05 | 2.2473e-05 | 4.4916e-05 | 4.5078e-05 | 4.3786e-05 | 3.4854e-05 | 4.0213e-05 | 3.1994e-05 | 5.4951e-06 | 6.7157e-05 | 3.5559e-05 | 1.4687e-05 | 1.861e-05 | 3.1011e-05 | 1.3887e-05 | 3.3446e-05 | 1.9957e-05 | 6.5418e-06 | 7.451e-06 | 3.1564e-05 | 5.4318e-05 | 4.845e-05 | 2.2162e-05 | 2.1017e-05 | 2.4221e-05 | 2.7946e-06 | 2.4982e-05 | 2.295e-05 | 1.861e-05 | 1.8994e-05 | 1.6495e-05 | 1.0659e-05 | 6.102e-06 | 1.9423e-05 | 1.0641e-05 | 8.3414e-06 | 2.0202e-05 | 1.2475e-05 | 7.133e-06 | 1.5632e-05 | 7.5894e-06 | 2.8601e-06 | 5.7476e-06 | 2.9948e-06 | 8.8728e-06 | 2.1457e-06 | 1.1946e-06 | 2.0007e-06 | 2.3784e-06 | 4.7656e-07 | 4.3034e-07 | 6.0464e-18
| 41 | 0.0010943 | 0.0019377 | 0.00020112 | 0.00047126 | 9.0431e-05 | 0.00033128 | 0.00049417 | 0.00019005 | 0.00036545 | 0.00018677 | 0.00049867 | 0.00033883 | 0.00025614 | 0.00013709 | 0.0004973 | 0.0001112 | 0.00012582 | 0.00015809 | 0.00043607 | 0.00026329 | 0.00017988 | 0.00018599 | 0.00010577 | 0.00019336 | 0.00019017 | 2.7296e-05 | 9.8642e-05 | 0.00010187 | 0.00023651 | 0.00014646 | 0.00021183 | 0.00021421 | 2.8508e-05 | 7.2867e-05 | 8.6836e-05 | 0.00010063 | 0.00022017 | 8.3474e-05 | 0.00013251 | 9.7331e-05 | 0.0002064 | 0.00027691 | 0.00020208 | 0.00010095 | 0.00021441 | 6.3879e-05 | 0.00013201 | 0.00013453 | 0.00017053 | 2.6111e-05 | 9.1265e-05 | 0.00013022 | 0.00010852 | 0.00013497 | 4.7789e-05 | 6.3761e-05 | 0.00011542 | 8.5846e-05 | 0.00013147 | 7.331e-05 | 0.00010454 | 0.0001975 | 7.8094e-05 | 0.0001209 | 6.8241e-05 | 0.00011604 | 6.5623e-05 | 7.3184e-05 | 5.5047e-05 | 1.5352e-05 | 0.00014145 | 0.00012795 | 8.6703e-05 | 4.4608e-05 | 0.00017347 | 3.5982e-05 | 1.3925e-05 | 0.00015996 | 0.00011367 | 5.8629e-05 | 0.00014872 | 7.3426e-05 | 7.5659e-05 | 0.0001272 | 3.5113e-05 | 0.00014228 | 0.00011039 | 7.6714e-05 | 8.5904e-05 | 7.7328e-05 | 0.00019375 | 0.00010225 | 0.00013547 | 6.9831e-05 | 0.00015201 | 5.9296e-05 | 7.8939e-05 | 0.00013371 | 4.7471e-05 | 0.0001256 | 5.613e-05 | 9.2688e-05 | 6.2731e-05 | 7.8908e-05 | 2.7586e-05 | 0.00010503 | 0.00012707 | 2.3366e-05 | 8.846e-05 | 6.6814e-05 | 5.7382e-05 | 8.9672e-05 | 6.923e-05 | 8.2434e-05 | 1.1055e-05 | 1.4114e-05 | 0.00011397 | 1.1853e-05 | 0.00011711 | 2.7698e-05 | 1.3808e-05 | 1.7804e-05 | 4.554e-05 | 8.4393e-05 | 8.6426e-05 | 7.4411e-06 | 2.5412e-05 | 3.9122e-05 | 3.0737e-05 | 4.6214e-05 | 8.7611e-05 | 6.3357e-05 | 2.3964e-05 | 7.8836e-05 | 3.3684e-05 | 4.8962e-05 | 1.595e-05 | 2.8281e-05 | 4.9422e-06 | 7.4256e-05 | 1.0381e-05 | 1.6962e-05 | 3.8258e-05 | 6.4439e-05 | 3.73e-05 | 2.4697e-05 | 2.3146e-05 | 2.0022e-05 | 2.6277e-06 | 2.4921e-05 | 1.9376e-05 | 8.1628e-06 | 3.2524e-05 | 3.4138e-05 | 2.9376e-05 | 7.1705e-06 | 1.4786e-05 | 1.8913e-05 | 1.5603e-05 | 3.3066e-07 | 4.0012e-05 | 1.6127e-05 | 1.7939e-05 | 2.1812e-05 | 3.4597e-06 | 1.5099e-05 | 1.3978e-05 | 1.3034e-06 | 6.8163e-06 | 5.189e-06 | 1.332e-05 | 8.1266e-06 | 2.3527e-06 | 1.27e-05 | 4.2803e-06 | 3.6407e-06 | 2.3866e-06 | 1.5557e-06 | 2.3753e-06 | 5.1329e-07 | 1.4879e-17
| 42 | 0.00030686 | 0.0011316 | 0.00043169 | 0.00023234 | 0.00055389 | 0.00014141 | 0.0004668 | 0.00031813 | 0.00026926 | 0.00016789 | 0.00016641 | 6.7354e-05 | 0.00016503 | 0.00027043 | 0.00022329 | 0.00010734 | 0.00021428 | 8.6301e-05 | 0.0002284 | 0.00011646 | 0.0002241 | 0.00042372 | 7.4641e-05 | 0.00016242 | 4.0495e-05 | 8.3029e-05 | 0.00016116 | 0.00013265 | 0.00013524 | 2.5335e-05 | 8.0061e-05 | 0.00017755 | 0.00018448 | 4.2879e-05 | 2.5537e-05 | 0.00010327 | 8.9154e-05 | 0.0002526 | 2.3805e-05 | 0.00011343 | 0.00014083 | 4.7814e-06 | 0.00014415 | 1.973e-05 | 0.00015562 | 0.00018824 | 0.00019171 | 0.00016127 | 0.00025521 | 0.0001101 | 0.00018717 | 8.6782e-05 | 0.00017364 | 4.8518e-05 | 7.2179e-05 | 8.1382e-05 | 9.7556e-05 | 0.00014228 | 7.6476e-05 | 0.00013109 | 6.0986e-05 | 5.1878e-05 | 0.000112 | 0.00011097 | 4.4613e-05 | 0.00017444 | 0.00015376 | 0.00011315 | 0.00012431 | 9.1811e-05 | 0.00017755 | 1.9325e-05 | 8.8971e-05 | 0.00012981 | 4.1882e-05 | 2.8569e-05 | 0.00010566 | 0.00010577 | 7.2484e-05 | 5.7249e-05 | 6.1875e-05 | 2.0647e-05 | 2.9843e-05 | 0.00012329 | 7.9902e-05 | 8.7805e-05 | 5.3947e-05 | 9.0673e-05 | 6.5799e-05 | 0.00010273 | 1.4479e-05 | 9.1395e-05 | 3.7789e-05 | 0.0002246 | 0.00013879 | 1.8788e-05 | 5.7597e-05 | 8.1359e-05 | 6.5484e-05 | 8.7646e-05 | 6.4277e-05 | 6.2266e-05 | 2.6322e-05 | 5.592e-05 | 9.6746e-05 | 3.5719e-05 | 6.7538e-05 | 5.2248e-05 | 2.8523e-05 | 6.3366e-05 | 7.2622e-05 | 4.4907e-05 | 5.6399e-05 | 3.2633e-05 | 5.1784e-05 | 2.4845e-06 | 7.3456e-05 | 2.8482e-05 | 2.1328e-05 | 3.5709e-05 | 7.3053e-05 | 1.2589e-05 | 1.4041e-05 | 8.8679e-06 | 4.7937e-05 | 3.0767e-05 | 6.3129e-05 | 4.4378e-05 | 2.0284e-05 | 4.1197e-05 | 3.4993e-05 | 3.0694e-05 | 5.0793e-05 | 6.5352e-05 | 3.4454e-05 | 1.9183e-05 | 4.5359e-05 | 3.5025e-05 | 4.0433e-05 | 2.1532e-05 | 1.5043e-05 | 2.061e-05 | 2.639e-05 | 2.8868e-05 | 1.0659e-05 | 9.4566e-06 | 5.1788e-05 | 1.4482e-05 | 7.168e-06 | 2.4396e-05 | 5.206e-05 | 3.9037e-05 | 2.3872e-05 | 1.9728e-05 | 2.4457e-05 | 7.72e-06 | 2.8334e-05 | 8.8685e-06 | 8.8648e-06 | 1.9256e-05 | 2.3954e-05 | 1.5055e-05 | 1.4425e-05 | 6.8041e-06 | 3.8487e-06 | 6.6034e-06 | 8.3361e-06 | 1.254e-05 | 1.1446e-05 | 3.4055e-06 | 1.038e-05 | 6.8835e-06 | 2.1862e-06 | 4.8198e-06 | 3.8364e-07 | 2.0101e-06 | 4.1528e-06 | 2.0013e-06 | 9.7747e-07 | 5.7899e-07 | 1.0081e-17
| 43 | 7.2049e-05 | 0.00040208 | 0.00015373 | 0.00068601 | 0.00033174 | 0.00022711 | 0.0002428 | 0.00013208 | 0.00069805 | 0.00025214 | 0.00033947 | 0.00030751 | 0.0003386 | 0.00011693 | 0.00024252 | 0.00014093 | 0.00013098 | 0.00035331 | 8.5094e-05 | 0.00014659 | 8.4744e-05 | 4.3205e-05 | 0.00013557 | 0.00012142 | 0.0001575 | 0.00023974 | 5.4276e-05 | 0.00012023 | 0.00014848 | 0.00019495 | 0.0001153 | 0.00016907 | 0.00017249 | 8.1783e-05 | 0.00016409 | 0.00019396 | 0.00023063 | 0.00012785 | 9.4445e-05 | 9.8362e-05 | 8.8461e-05 | 0.00015309 | 0.00019165 | 5.1885e-05 | 8.4322e-05 | 0.00014152 | 8.4637e-05 | 0.00010834 | 0.00016991 | 3.7691e-05 | 8.3904e-05 | 0.00019488 | 0.0001378 | 9.3287e-05 | 0.00013757 | 6.0173e-05 | 3.3345e-05 | 8.1005e-05 | 4.5384e-05 | 6.5633e-05 | 0.00021161 | 1.3653e-05 | 6.6985e-05 | 5.8236e-05 | 1.8815e-05 | 0.00014179 | 0.00010806 | 0.00013247 | 0.00012531 | 8.1123e-05 | 0.00014104 | 9.4575e-05 | 0.00011385 | 5.4534e-05 | 0.00010992 | 6.1668e-05 | 8.3988e-05 | 0.00010343 | 0.00012644 | 5.5815e-05 | 5.8047e-05 | 6.2351e-05 | 8.4502e-06 | 6.2643e-05 | 3.9575e-05 | 6.3265e-05 | 9.1427e-05 | 5.2025e-05 | 6.167e-05 | 6.2155e-05 | 4.2126e-05 | 4.4417e-05 | 7.2006e-05 | 5.8423e-05 | 5.8144e-05 | 0.00014941 | 0.000169 | 0.00012401 | 5.8713e-05 | 0.00012928 | 3.8724e-05 | 7.2478e-05 | 4.7831e-05 | 2.5354e-05 | 5.5884e-05 | 0.00011625 | 1.7416e-05 | 7.6485e-05 | 7.6672e-05 | 8.2091e-05 | 6.7644e-05 | 1.7426e-05 | 2.3759e-05 | 4.6574e-05 | 3.3884e-05 | 7.1127e-05 | 3.3106e-05 | 4.6658e-05 | 4.4267e-06 | 7.8703e-05 | 7.8455e-05 | 6.8747e-05 | 6.8477e-05 | 3.9231e-05 | 4.9203e-05 | 1.4667e-05 | 6.9134e-05 | 3.8986e-05 | 4.5203e-05 | 1.7381e-05 | 2.806e-05 | 5.4192e-06 | 2.6106e-05 | 2.0402e-05 | 2.6197e-05 | 3.4534e-05 | 3.0528e-05 | 6.9462e-05 | 4.2475e-05 | 1.0017e-05 | 3.7261e-05 | 5.8735e-05 | 2.9464e-05 | 9.4142e-06 | 1.5799e-06 | 3.488e-05 | 3.2839e-05 | 3.2206e-05 | 1.3084e-05 | 2.3541e-05 | 6.4429e-06 | 1.8406e-05 | 2.1003e-05 | 2.939e-05 | 5.0042e-05 | 7.0894e-06 | 2.5396e-05 | 4.5382e-06 | 3.258e-05 | 2.2344e-05 | 6.8264e-06 | 4.4888e-06 | 1.2855e-05 | 1.0041e-05 | 4.3568e-06 | 5.443e-06 | 1.2863e-05 | 4.2462e-06 | 1.413e-05 | 2.5937e-06 | 7.3203e-06 | 1.3052e-05 | 4.6568e-06 | 8.1346e-06 | 6.5513e-06 | 6.7175e-06 | 5.0365e-06 | 4.5019e-06 | 2.5353e-06 | 1.1928e-06 | 1.1626e-17
| 44 | 0.0013536 | 0.0018183 | 0.0005103 | 0.00046282 | 0.00040897 | 0.0003541 | 0.00074603 | 0.00049874 | 0.00051604 | 0.00025022 | 0.00019939 | 0.00035241 | 0.00046838 | 0.00024162 | 0.00011347 | 0.00011677 | 0.00015691 | 0.00024223 | 0.00015919 | 0.00021085 | 0.00025601 | 0.00020222 | 0.00030851 | 8.0618e-05 | 0.00020312 | 0.00019744 | 0.00022382 | 0.00031776 | 0.00012096 | 6.8208e-05 | 0.00029454 | 9.619e-05 | 0.00015793 | 0.00016188 | 2.7695e-05 | 4.3365e-05 | 0.00016536 | 9.5113e-05 | 3.1705e-05 | 0.00011619 | 0.00011412 | 5.3346e-05 | 0.00013053 | 5.0005e-05 | 4.3268e-05 | 2.4027e-05 | 0.00014074 | 0.00013558 | 0.00013944 | 0.00016389 | 3.3357e-05 | 7.9879e-05 | 4.6475e-05 | 0.00012112 | 0.0001388 | 7.1267e-05 | 0.00010667 | 2.7209e-05 | 0.00010883 | 0.00014999 | 0.00013538 | 0.00019673 | 6.7948e-05 | 0.00014929 | 0.00010846 | 0.00019479 | 0.00010245 | 0.00013607 | 5.1936e-05 | 5.797e-05 | 8.2185e-05 | 6.2607e-05 | 0.00011944 | 9.7669e-05 | 6.4308e-05 | 7.0237e-05 | 9.5743e-05 | 9.8056e-05 | 7.6217e-05 | 0.00014075 | 1.7132e-05 | 3.2008e-05 | 9.2333e-05 | 5.9552e-05 | 4.5651e-05 | 0.00010424 | 5.3581e-05 | 7.9687e-05 | 3.4023e-05 | 7.9688e-05 | 0.00012194 | 6.9247e-05 | 1.2481e-05 | 6.8148e-05 | 0.00012184 | 0.00011556 | 0.00014878 | 0.00010747 | 0.00010906 | 0.00017267 | 0.00010301 | 8.7539e-05 | 7.0577e-05 | 6.9102e-05 | 2.59e-05 | 3.6709e-05 | 5.7056e-05 | 8.0774e-05 | 2.2877e-05 | 3.1826e-05 | 6.9594e-05 | 4.2538e-05 | 0.00010788 | 5.2144e-05 | 9.6115e-05 | 6.5504e-05 | 2.297e-05 | 8.8544e-05 | 2.6524e-05 | 2.0698e-05 | 4.1988e-05 | 7.3638e-05 | 7.8867e-05 | 2.7809e-05 | 3.392e-05 | 2.7788e-05 | 7.2277e-05 | 3.4912e-05 | 2.3465e-05 | 5.985e-05 | 4.5136e-05 | 2.8736e-05 | 2.1047e-05 | 4.9128e-05 | 3.5428e-05 | 6.6126e-05 | 2.1867e-05 | 2.0797e-05 | 4.3277e-06 | 1.9104e-05 | 5.615e-05 | 1.3897e-05 | 5.9615e-06 | 4.0008e-05 | 2.1236e-05 | 8.8556e-06 | 3.9323e-05 | 1.5254e-05 | 4.9135e-05 | 1.3691e-05 | 2.1508e-05 | 2.8495e-05 | 3.4616e-05 | 1.966e-06 | 2.3503e-05 | 1.2187e-05 | 2.0867e-05 | 5.0702e-06 | 8.4263e-06 | 2.7383e-05 | 7.6212e-06 | 5.9582e-06 | 1.1882e-05 | 1.8777e-05 | 8.6831e-06 | 7.4004e-06 | 1.5125e-05 | 6.6672e-06 | 8.429e-06 | 1.9504e-06 | 2.6374e-06 | 4.4966e-06 | 4.4917e-06 | 4.4228e-06 | 4.6027e-06 | 3.7127e-06 | 4.6347e-06 | 2.076e-07 | 1.4584e-06 | 1.3745e-07 | 1.5797e-17
| 45 | 0.00077404 | 0.00093487 | 0.00051677 | 7.4386e-05 | 0.00024403 | 0.00029887 | 0.0002348 | 0.00035933 | 0.00016882 | 0.00022437 | 0.00019875 | 3.7702e-05 | 0.00024896 | 0.00037493 | 0.00018697 | 0.00041158 | 0.000198 | 0.00027179 | 0.00015122 | 0.00019029 | 7.3087e-05 | 9.5315e-05 | 0.00011972 | 4.9488e-05 | 0.0001893 | 0.00013589 | 0.00027011 | 0.00014836 | 0.00020848 | 5.334e-05 | 0.00010423 | 0.00014079 | 0.00016702 | 0.0001045 | 0.00010367 | 9.7688e-05 | 0.00024052 | 0.0002032 | 0.00012524 | 4.7362e-05 | 4.6287e-05 | 0.00017941 | 0.00010797 | 4.4453e-05 | 0.00013233 | 8.0573e-05 | 0.00010605 | 5.7126e-05 | 0.00015598 | 6.4424e-05 | 6.7455e-05 | 4.0033e-05 | 7.3726e-05 | 3.0059e-05 | 0.00015466 | 2.089e-05 | 0.00012429 | 8.4897e-05 | 4.7773e-05 | 4.2497e-05 | 0.00011953 | 2.0012e-05 | 3.7575e-05 | 0.00019466 | 6.1874e-05 | 0.00011358 | 0.0001128 | 0.00013182 | 5.2461e-05 | 0.00011456 | 0.00014378 | 7.4422e-05 | 8.2381e-05 | 0.00013693 | 6.3423e-05 | 0.00015541 | 0.00010685 | 0.00013314 | 8.7323e-05 | 0.00012509 | 5.5539e-05 | 4.7639e-05 | 2.4625e-05 | 0.00010024 | 7.574e-05 | 5.7749e-05 | 4.0804e-05 | 8.0964e-05 | 9.4264e-05 | 8.1447e-05 | 8.1507e-05 | 0.00012932 | 0.00014681 | 3.3876e-05 | 7.5627e-05 | 8.5201e-05 | 9.1284e-05 | 7.1365e-05 | 0.00012725 | 8.6793e-05 | 8.334e-05 | 3.244e-05 | 0.00013808 | 0.00016867 | 5.5402e-05 | 5.7389e-05 | 3.1562e-05 | 8.401e-05 | 4.5991e-05 | 6.1914e-06 | 6.5034e-05 | 4.7869e-05 | 2.7373e-05 | 3.6782e-05 | 5.9339e-05 | 5.0982e-05 | 2.3907e-05 | 8.5934e-05 | 8.2995e-05 | 7.0143e-05 | 1.6397e-05 | 7.3847e-05 | 5.3193e-05 | 4.7786e-05 | 4.9896e-05 | 0.00010613 | 2.028e-05 | 2.4604e-05 | 1.1496e-05 | 3.1344e-05 | 5.6149e-05 | 3.6522e-05 | 2.3439e-05 | 1.1014e-05 | 6.6562e-05 | 4.4191e-05 | 2.5949e-05 | 3.3285e-05 | 7.8394e-05 | 6.3343e-05 | 1.6114e-05 | 6.1588e-06 | 2.5578e-05 | 1.9796e-05 | 3.9274e-05 | 1.5131e-05 | 4.0563e-05 | 3.0875e-05 | 1.8126e-05 | 5.193e-05 | 3.1321e-05 | 1.3377e-05 | 4.4908e-05 | 1.9813e-05 | 2.6874e-05 | 3.2127e-06 | 3.2243e-05 | 1.5753e-05 | 8.3255e-06 | 1.2051e-05 | 2.555e-05 | 2.2815e-05 | 1.5876e-06 | 2.442e-05 | 1.6814e-05 | 1.1556e-05 | 1.1679e-05 | 8.8317e-06 | 1.5306e-05 | 5.2124e-06 | 9.6746e-06 | 2.6975e-06 | 8.3272e-06 | 5.0247e-06 | 3.3036e-06 | 3.6907e-06 | 3.3863e-06 | 8.3902e-07 | 1.3483e-07 | 7.5929e-07 | 1.3109e-17
| 46 | 0.00068028 | 0.0016175 | 0.00038806 | 0.00010374 | 0.00042821 | 0.00044143 | 0.00048759 | 4.2671e-05 | 0.00032028 | 7.1504e-05 | 0.00026181 | 0.00036939 | 3.349e-05 | 0.00012749 | 0.00017366 | 0.00011342 | 0.00033962 | 0.00014313 | 7.3862e-05 | 7.974e-05 | 0.00016462 | 0.00012886 | 0.00010738 | 0.00020735 | 0.00012902 | 0.00012371 | 0.0002206 | 0.00017358 | 0.00012173 | 0.00018085 | 0.00019529 | 0.00017074 | 0.0002072 | 0.00016132 | 0.00018016 | 0.00013706 | 0.0001519 | 9.7275e-05 | 6.103e-05 | 6.2675e-05 | 0.00012913 | 4.9029e-05 | 2.1771e-05 | 0.00014689 | 0.00011046 | 9.1551e-05 | 9.5591e-05 | 9.087e-05 | 0.00017546 | 0.00019271 | 2.7706e-05 | 0.00014191 | 8.097e-05 | 0.00011141 | 0.00013019 | 4.6063e-05 | 8.7919e-05 | 0.00014361 | 4.1115e-05 | 4.2554e-05 | 9.5889e-05 | 8.044e-05 | 5.9717e-05 | 6.2314e-05 | 0.00014573 | 0.00015221 | 5.4991e-05 | 0.00016303 | 8.0404e-05 | 0.00011789 | 5.5888e-05 | 5.5931e-05 | 0.00012743 | 0.0001237 | 9.7993e-05 | 5.2144e-05 | 4.2338e-05 | 7.8255e-05 | 6.8756e-05 | 3.6925e-05 | 7.2516e-05 | 8.5328e-05 | 1.5148e-05 | 6.0945e-05 | 0.00011354 | 0.00014307 | 6.6303e-05 | 0.00017176 | 7.9185e-05 | 7.702e-05 | 4.1737e-05 | 5.2503e-05 | 4.3952e-05 | 3.7837e-05 | 4.0164e-05 | 0.00010265 | 2.2341e-05 | 1.437e-05 | 6.1772e-05 | 8.5094e-05 | 6.3567e-05 | 3.2374e-05 | 4.7836e-05 | 0.00013614 | 0.00014717 | 2.8739e-05 | 7.0948e-05 | 0.00010024 | 1.7543e-05 | 6.0463e-05 | 3.1539e-05 | 0.00010144 | 5.2519e-05 | 8.3201e-05 | 7.7558e-05 | 3.3594e-05 | 4.8709e-05 | 5.8122e-05 | 6.3215e-05 | 2.6861e-05 | 3.1396e-05 | 2.1964e-05 | 3.2801e-05 | 2.1739e-05 | 6.8867e-05 | 6.8319e-05 | 9.4329e-06 | 6.3083e-05 | 4.9568e-05 | 6.1819e-05 | 4.3462e-05 | 3.4976e-05 | 2.9692e-05 | 1.8779e-05 | 6.5288e-05 | 3.6876e-05 | 1.9035e-05 | 1.8684e-05 | 4.3809e-05 | 8.1036e-05 | 3.4256e-05 | 6.2171e-05 | 1.8745e-05 | 5.3191e-06 | 1.4184e-05 | 1.8354e-05 | 4.795e-05 | 3.3674e-05 | 7.3356e-06 | 3.3182e-05 | 2.5639e-05 | 3.5227e-05 | 3.3674e-05 | 2.8865e-05 | 2.7197e-05 | 9.8298e-06 | 1.9539e-05 | 3.0327e-05 | 2.0913e-06 | 1.0602e-05 | 3.3211e-05 | 2.5682e-05 | 7.0157e-06 | 1.1283e-05 | 1.1751e-05 | 1.2586e-06 | 7.7008e-06 | 7.5535e-06 | 6.1161e-06 | 1.1658e-05 | 5.0153e-06 | 4.7563e-06 | 7.4172e-06 | 8.527e-06 | 9.3298e-06 | 1.9501e-06 | 2.5189e-06 | 2.9151e-06 | 2.8108e-06 | 9.833e-07 | 2.8751e-18
| 47 | 0.0010454 | 0.002972 | 0.00016963 | 0.000158 | 0.00025094 | 0.00016684 | 0.00017854 | 0.00012133 | 0.00011816 | 0.00018458 | 6.6704e-05 | 0.00031927 | 0.00011544 | 0.00015325 | 0.00027097 | 0.00014063 | 0.00013447 | 8.6697e-05 | 0.00022391 | 0.00016122 | 0.00018101 | 0.00019344 | 8.4404e-05 | 4.8669e-05 | 4.308e-05 | 0.00014636 | 3.6852e-05 | 0.00013621 | 0.00013569 | 0.00010427 | 0.00015979 | 9.2208e-05 | 5.807e-05 | 0.00018246 | 0.00011298 | 9.6819e-05 | 0.00018822 | 0.0001287 | 5.1592e-05 | 0.00013372 | 0.00015302 | 9.6378e-05 | 3.9705e-05 | 5.0814e-05 | 8.0331e-05 | 0.00016399 | 8.5235e-05 | 5.4891e-05 | 5.2508e-05 | 0.00019605 | 0.00018989 | 0.00017382 | 8.4484e-05 | 7.004e-05 | 9.1263e-05 | 7.7605e-05 | 0.00015258 | 8.65e-05 | 0.00010291 | 0.00014508 | 0.00011369 | 0.0001722 | 1.5297e-05 | 3.0564e-05 | 0.00011198 | 0.00013699 | 0.00012143 | 2.2054e-05 | 4.4194e-05 | 0.00010478 | 0.0001592 | 0.00011126 | 8.9131e-05 | 6.3917e-05 | 9.7667e-05 | 0.00013588 | 9.1178e-05 | 0.00010257 | 2.9063e-05 | 0.00012886 | 5.0677e-05 | 2.0583e-05 | 0.00012145 | 9.3883e-05 | 7.8485e-05 | 0.00014748 | 3.2595e-05 | 4.6799e-05 | 7.0982e-05 | 5.8296e-05 | 5.115e-05 | 7.1057e-05 | 0.00018531 | 7.9674e-05 | 0.00011577 | 3.2876e-05 | 4.9782e-05 | 9.1049e-06 | 7.017e-05 | 0.00010408 | 7.9958e-05 | 9.4163e-05 | 4.16e-05 | 3.8569e-05 | 8.1919e-05 | 6.8205e-05 | 3.2552e-05 | 6.6089e-05 | 4.9123e-05 | 1.9693e-05 | 0.000108 | 2.5363e-05 | 9.1073e-05 | 4.3892e-05 | 1.0163e-05 | 6.2747e-05 | 2.4989e-05 | 5.1078e-05 | 6.0024e-05 | 1.2533e-05 | 2.6728e-05 | 5.4799e-05 | 3.6222e-05 | 3.198e-05 | 7.5129e-05 | 3.0004e-05 | 4.7365e-05 | 7.1882e-05 | 1.1467e-05 | 7.0159e-05 | 3.7821e-05 | 2.372e-05 | 3.9524e-05 | 5.1214e-05 | 3.4193e-05 | 1.9614e-05 | 5.8619e-05 | 1.9885e-05 | 3.4642e-05 | 4.3349e-05 | 4.2813e-05 | 2.1583e-05 | 2.7917e-05 | 3.8141e-05 | 3.1684e-05 | 3.1705e-05 | 4.8963e-05 | 1.5538e-06 | 3.5558e-05 | 1.6977e-05 | 1.587e-05 | 2.5571e-05 | 3.2453e-05 | 2.7392e-05 | 7.0154e-06 | 1.9959e-05 | 3.5586e-05 | 2.9419e-05 | 1.5589e-05 | 1.9093e-05 | 4.811e-06 | 1.2623e-05 | 7.2798e-06 | 1.9263e-05 | 7.4363e-06 | 2.6554e-06 | 5.3678e-06 | 8.4239e-06 | 9.6077e-06 | 3.7305e-06 | 1.0686e-05 | 7.3978e-06 | 1.3351e-05 | 5.1107e-06 | 5.3634e-06 | 2.5819e-06 | 1.5691e-06 | 3.7757e-06 | 2.2902e-06 | 4.6842e-07 | 2.687e-17
| 48 | 0.0012142 | 0.0016678 | 0.00018702 | 0.00023943 | 0.00029692 | 9.7974e-05 | 0.000179 | 0.00043663 | 0.00012678 | 0.00012027 | 0.00011104 | 8.551e-05 | 0.00011563 | 0.00015907 | 0.00022599 | 9.3686e-05 | 5.0467e-05 | 1.2925e-05 | 9.52e-05 | 4.8844e-05 | 5.4685e-05 | 0.0002219 | 0.00012207 | 5.4015e-05 | 7.1592e-05 | 0.00018431 | 0.00011513 | 0.00011703 | 0.00012276 | 0.00021298 | 0.00010815 | 1.6803e-05 | 5.7738e-05 | 0.00011872 | 0.00015943 | 0.00022276 | 8.4726e-06 | 0.00018008 | 9.907e-05 | 4.5899e-05 | 0.00012128 | 0.0001078 | 3.6164e-05 | 3.9249e-05 | 3.2597e-05 | 4.713e-05 | 0.00022731 | 9.7498e-05 | 6.7417e-06 | 0.0001399 | 7.9131e-05 | 5.4633e-05 | 1.7393e-05 | 0.00014109 | 0.00014769 | 0.00014208 | 9.7774e-05 | 6.6921e-05 | 9.3896e-05 | 0.00011711 | 3.3997e-05 | 2.9441e-05 | 4.9654e-05 | 9.3376e-05 | 4.3726e-05 | 7.1367e-05 | 0.00012854 | 8.0048e-05 | 7.5538e-05 | 5.9886e-05 | 4.0576e-05 | 5.0588e-05 | 7.5898e-05 | 0.00011697 | 7.8957e-05 | 2.4554e-05 | 0.00011555 | 4.7304e-05 | 4.5366e-05 | 0.00011716 | 5.5652e-05 | 0.00010237 | 4.1028e-05 | 8.5958e-05 | 0.00011719 | 7.0646e-05 | 3.7014e-05 | 8.7549e-05 | 0.00018275 | 5.6439e-06 | 4.976e-05 | 0.00012613 | 3.3142e-05 | 5.5482e-05 | 3.4997e-05 | 2.5331e-05 | 4.9686e-05 | 5.4023e-05 | 1.1468e-05 | 2.0126e-05 | 3.9873e-05 | 0.00013584 | 4.2968e-05 | 6.3514e-05 | 0.00010146 | 0.00013973 | 7.5362e-05 | 3.9234e-06 | 2.6503e-05 | 0.00012229 | 7.526e-05 | 7.1965e-05 | 4.1447e-05 | 6.3912e-05 | 3.8202e-06 | 4.5099e-05 | 4.199e-05 | 6.337e-05 | 2.1922e-05 | 6.9458e-05 | 4.0419e-05 | 9.3484e-05 | 3.0455e-05 | 5.8501e-05 | 1.3107e-05 | 5.1418e-05 | 4.7721e-05 | 5.9861e-05 | 4.635e-05 | 1.9999e-05 | 4.0491e-05 | 3.3665e-05 | 2.3354e-05 | 2.3715e-05 | 4.8229e-06 | 1.7305e-05 | 2.7002e-05 | 1.0407e-05 | 2.2173e-05 | 3.593e-05 | 3.0599e-05 | 5.2519e-05 | 4.9156e-05 | 2.0361e-05 | 1.0512e-05 | 2.2528e-05 | 2.0544e-05 | 3.3381e-05 | 1.4855e-05 | 3.7625e-05 | 2.0638e-05 | 1.4429e-05 | 1.6153e-05 | 4.5348e-06 | 7.0907e-05 | 2.2151e-05 | 1.4346e-05 | 1.8307e-05 | 2.7214e-05 | 5.1651e-06 | 2.3091e-05 | 9.6748e-06 | 1.2744e-05 | 1.0369e-05 | 6.2935e-06 | 1.5435e-05 | 5.8177e-06 | 4.4506e-06 | 3.4327e-06 | 1.3361e-05 | 8.4397e-06 | 1.0685e-05 | 6.7039e-06 | 8.2003e-06 | 2.4112e-06 | 7.7299e-06 | 4.2093e-06 | 4.4223e-06 | 6.1296e-07 | 7.392e-07 | 1.6332e-17
| 49 | 0.0024039 | 0.0054001 | 0.0007726 | 0.00031241 | 0.00027559 | 2.8302e-05 | 0.00039914 | 4.2858e-05 | 0.00025716 | 0.00031564 | 0.00026324 | 0.0001704 | 8.2839e-05 | 9.7465e-05 | 9.6251e-05 | 0.00033912 | 6.7088e-05 | 0.0002077 | 0.0001316 | 0.00014065 | 0.00017893 | 0.00022388 | 0.00018404 | 0.00012698 | 0.00019346 | 0.00016048 | 0.00012531 | 0.00015533 | 3.3033e-05 | 0.00013933 | 8.1364e-05 | 8.6255e-05 | 0.0001478 | 0.00010072 | 0.00010789 | 0.00010444 | 3.7815e-05 | 5.8662e-05 | 0.00016594 | 3.0734e-05 | 0.00011117 | 0.00012129 | 0.0001088 | 8.5578e-05 | 0.00018021 | 0.00010817 | 0.00010568 | 6.7175e-05 | 4.9881e-05 | 4.3147e-05 | 0.00014498 | 3.7595e-05 | 0.00013863 | 9.5133e-05 | 0.00012372 | 8.0972e-05 | 5.045e-05 | 0.00019465 | 2.1548e-05 | 4.408e-05 | 8.1089e-05 | 7.2741e-05 | 4.0114e-05 | 0.00015774 | 0.00013174 | 1.9154e-05 | 8.6134e-05 | 3.899e-05 | 9.6632e-05 | 4.6996e-05 | 2.5705e-05 | 7.5037e-05 | 7.863e-05 | 7.5194e-05 | 0.00011477 | 2.0561e-05 | 1.4369e-05 | 0.00015759 | 6.9056e-05 | 7.5918e-05 | 0.00010925 | 7.9881e-05 | 6.4634e-05 | 0.00016089 | 2.7111e-05 | 8.322e-05 | 0.00010356 | 3.3182e-05 | 0.00019436 | 5.6634e-05 | 2.3009e-05 | 2.1445e-05 | 7.9912e-05 | 8.4946e-05 | 6.9953e-06 | 9.8466e-05 | 9.6089e-05 | 4.665e-05 | 4.9844e-05 | 0.0001046 | 1.7586e-05 | 6.7008e-05 | 4.517e-05 | 6.0291e-05 | 7.87e-05 | 8.7193e-05 | 9.0458e-05 | 7.0666e-05 | 0.0001762 | 3.0463e-05 | 1.7112e-05 | 0.00011938 | 8.9412e-05 | 4.8333e-05 | 3.436e-05 | 1.6912e-05 | 5.0574e-05 | 0.00012703 | 0.00010043 | 3.0023e-05 | 6.5641e-05 | 4.7489e-05 | 7.0556e-05 | 1.1516e-05 | 2.8709e-05 | 4.2475e-05 | 2.0103e-05 | 2.3347e-05 | 3.0662e-05 | 6.0747e-05 | 5.954e-05 | 5.4091e-05 | 4.7077e-05 | 3.0768e-05 | 3.1358e-05 | 3.9781e-05 | 1.811e-05 | 5.8975e-05 | 2.8719e-05 | 4.1312e-05 | 3.0582e-05 | 1.8682e-05 | 1.424e-05 | 1.2757e-05 | 1.6097e-05 | 3.9189e-05 | 6.0195e-05 | 1.3199e-05 | 1.1079e-05 | 2.7136e-05 | 1.0371e-05 | 1.2998e-05 | 1.6357e-05 | 3.3691e-05 | 6.0581e-05 | 2.8949e-05 | 5.7253e-06 | 3.6578e-05 | 9.4863e-06 | 2.6741e-05 | 2.8182e-05 | 1.4099e-05 | 2.2256e-05 | 1.2349e-05 | 1.1376e-05 | 1.5953e-05 | 7.8145e-06 | 1.6524e-05 | 6.1853e-06 | 2.2361e-06 | 9.9472e-06 | 1.3896e-05 | 2.5723e-06 | 9.656e-06 | 9.8228e-06 | 3.366e-06 | 4.0691e-06 | 2.5046e-06 | 1.5418e-06 | 8.2277e-07 | 4.2394e-17
| 50 | 0.00029524 | 0.013609 | 0.0009402 | 0.00051198 | 0.00059305 | 0.00027377 | 7.9914e-05 | 0.00019124 | 0.00022615 | 0.00017105 | 0.00022514 | 0.00025889 | 0.00041857 | 0.00030236 | 0.00035628 | 9.2016e-05 | 0.00025641 | 0.00029399 | 0.00023563 | 1.707e-05 | 0.00018731 | 0.00025716 | 8.9735e-05 | 0.00013313 | 0.00010039 | 5.938e-05 | 0.00023882 | 1.832e-05 | 0.00012702 | 6.2473e-05 | 2.4117e-05 | 8.4778e-05 | 7.9959e-05 | 0.00021243 | 0.00026059 | 7.4818e-05 | 5.3903e-05 | 7.0668e-05 | 0.00019495 | 0.00016852 | 9.1372e-05 | 0.00014132 | 8.0687e-05 | 0.00014116 | 0.00015595 | 0.00010353 | 0.00018612 | 3.2941e-05 | 0.00011091 | 0.0001047 | 7.2043e-05 | 0.00010952 | 9.8273e-05 | 2.0487e-05 | 4.5005e-05 | 3.6826e-05 | 8.4903e-05 | 6.1169e-05 | 9.8681e-05 | 5.0408e-05 | 4.8676e-05 | 5.9236e-05 | 0.00011316 | 6.6197e-05 | 0.00013995 | 9.2179e-05 | 9.1993e-05 | 0.00016384 | 0.00012805 | 0.00010285 | 0.00011732 | 2.5732e-05 | 7.2938e-05 | 9.5402e-05 | 0.00011903 | 4.9028e-05 | 0.00012323 | 8.1339e-05 | 6.4115e-05 | 3.7378e-05 | 0.00010877 | 4.7156e-05 | 7.9747e-05 | 8.9985e-05 | 0.00013324 | 3.1917e-05 | 0.00011824 | 2.6596e-05 | 7.2833e-05 | 2.8552e-05 | 8.2281e-05 | 0.0001263 | 4.4411e-05 | 4.4557e-05 | 6.4993e-05 | 3.6885e-05 | 3.2094e-05 | 4.7047e-05 | 1.6697e-05 | 7.1798e-05 | 9.4916e-05 | 6.4817e-05 | 6.5239e-05 | 0.00015157 | 0.00012729 | 0.00015623 | 0.0001053 | 3.0712e-05 | 3.9964e-05 | 3.8326e-05 | 8.0807e-05 | 8.7834e-05 | 6.4503e-05 | 9.3364e-05 | 6.1209e-05 | 5.1172e-05 | 3.4228e-05 | 6.9904e-05 | 6.8014e-05 | 9.761e-06 | 2.3046e-05 | 6.1919e-05 | 4.8356e-05 | 7.2687e-05 | 3.0982e-05 | 7.2129e-05 | 6.1616e-05 | 5.3899e-05 | 1.1198e-05 | 1.262e-05 | 8.7621e-06 | 5.3332e-05 | 2.3925e-05 | 1.0169e-05 | 4.3061e-05 | 7.2202e-06 | 3.2855e-05 | 3.7935e-05 | 5.8264e-06 | 5.3075e-05 | 2.5438e-05 | 3.6895e-05 | 3.2469e-05 | 8.6695e-06 | 2.46e-05 | 3.5875e-05 | 6.0502e-06 | 5.4093e-05 | 2.0335e-05 | 2.4496e-05 | 2.4241e-05 | 4.1076e-05 | 2.9302e-05 | 1.7816e-05 | 3.4086e-05 | 7.9502e-06 | 9.7353e-06 | 2.8895e-06 | 2.1179e-05 | 1.1991e-05 | 1.0748e-05 | 1.8036e-05 | 2.6029e-05 | 1.9028e-05 | 6.9478e-06 | 3.5515e-05 | 1.7249e-05 | 8.6117e-06 | 8.1477e-06 | 5.6976e-06 | 8.4107e-06 | 4.724e-06 | 9.6937e-06 | 5.0955e-06 | 6.1158e-06 | 1.409e-06 | 2.9084e-06 | 3.7309e-06 | 2.4071e-06 | 9.9417e-07 | 3.2505e-17
| 51 | 0.0012207 | 0.011862 | 0.00035338 | 0.000888 | 0.00058674 | 0.00022431 | 0.00023967 | 0.00018942 | 0.00034466 | 6.1756e-05 | 0.00020164 | 0.00031682 | 3.7431e-05 | 0.00037618 | 9.3184e-05 | 0.00014526 | 0.00023203 | 0.0001855 | 0.00029443 | 0.00022602 | 0.00022219 | 6.679e-05 | 0.00019806 | 0.00011531 | 0.00017896 | 6.4008e-05 | 1.6347e-05 | 0.0001938 | 4.901e-05 | 4.6459e-05 | 3.7827e-05 | 9.6733e-05 | 0.00014418 | 0.00016535 | 8.644e-05 | 9.0445e-05 | 0.00017073 | 0.00014304 | 5.591e-05 | 0.00013596 | 5.508e-05 | 8.2531e-05 | 0.00021189 | 0.00012836 | 9.7698e-05 | 8.2186e-05 | 9.3241e-05 | 0.00023028 | 8.0868e-05 | 0.00019399 | 0.0001259 | 6.7633e-05 | 5.0638e-05 | 0.00013996 | 7.7578e-05 | 7.4704e-05 | 4.102e-05 | 5.6554e-05 | 0.0001584 | 7.1443e-05 | 7.8683e-05 | 7.5955e-05 | 0.0001572 | 8.2959e-05 | 9.4844e-05 | 9.1654e-05 | 6.7927e-05 | 0.00010864 | 0.00012255 | 0.00016092 | 5.2096e-05 | 0.00010361 | 0.0001079 | 0.00010951 | 7.6217e-05 | 4.7643e-05 | 8.9616e-05 | 3.9354e-05 | 4.7457e-05 | 5.8235e-05 | 0.000121 | 6.4523e-05 | 4.5263e-05 | 6.6377e-05 | 6.6e-05 | 1.7364e-05 | 8.8155e-05 | 0.00012459 | 3.7435e-05 | 0.00012382 | 2.7796e-05 | 5.2362e-05 | 2.1995e-05 | 5.9806e-05 | 0.00011347 | 1.9607e-05 | 5.6223e-05 | 5.8665e-05 | 7.2368e-05 | 1.2936e-05 | 5.7318e-05 | 9.1233e-05 | 6.5036e-05 | 5.6076e-05 | 4.2349e-05 | 2.219e-05 | 0.00014363 | 2.068e-05 | 9.7029e-05 | 5.1904e-05 | 1.7443e-05 | 3.9375e-05 | 4.9774e-05 | 0.00017213 | 1.4556e-05 | 2.3585e-05 | 7.3044e-05 | 7.1125e-05 | 7.7927e-05 | 0.00010218 | 8.7572e-05 | 4.4888e-05 | 2.6189e-05 | 3.6117e-05 | 6.8424e-05 | 8.6077e-06 | 4.1937e-05 | 2.4517e-05 | 1.7438e-05 | 4.3058e-05 | 1.1636e-05 | 9.2553e-05 | 1.5231e-05 | 6.5301e-05 | 4.1752e-05 | 7.8423e-05 | 5.2673e-05 | 3.9084e-05 | 6.9634e-06 | 1.0169e-05 | 4.0482e-05 | 3.6549e-05 | 2.1204e-05 | 4.518e-05 | 1.5247e-05 | 1.3459e-05 | 1.5124e-05 | 1.5321e-05 | 3.2229e-05 | 4.335e-05 | 3.1736e-05 | 3.9268e-05 | 2.6943e-05 | 1.7147e-05 | 1.3283e-05 | 2.5251e-05 | 3.8318e-06 | 2.6273e-05 | 2.0053e-05 | 4.9811e-06 | 1.095e-05 | 9.8574e-06 | 8.3593e-06 | 1.0582e-05 | 2.028e-05 | 7.6634e-06 | 7.2475e-06 | 2.7541e-06 | 1.6138e-05 | 1.2044e-05 | 1.0135e-05 | 1.1804e-06 | 4.4957e-06 | 3.7766e-06 | 7.3311e-06 | 1.6854e-06 | 3.7219e-06 | 2.5963e-06 | 6.6374e-07 | 1.1074e-06 | 7.5443e-17
| 52 | 6.9629e-05 | 0.0025488 | 0.00051216 | 0.00056554 | 0.00066246 | 0.00026248 | 0.00059913 | 7.2962e-05 | 0.00026867 | 0.0001875 | 0.00026217 | 0.00014931 | 9.0714e-05 | 0.00015102 | 0.00022771 | 0.00011476 | 0.00017672 | 5.9246e-05 | 0.00022314 | 0.00019765 | 8.5519e-05 | 0.00030184 | 0.00015191 | 0.00016802 | 4.4276e-05 | 0.00015011 | 0.00011873 | 1.8138e-05 | 1.065e-05 | 5.3005e-05 | 4.3335e-05 | 6.6718e-05 | 0.00010688 | 0.00014092 | 0.00010395 | 9.4921e-05 | 0.00011217 | 7.3105e-05 | 0.00020025 | 5.0819e-05 | 4.8358e-05 | 9.4138e-05 | 1.4831e-05 | 0.00010786 | 6.6926e-05 | 8.6811e-05 | 7.4739e-05 | 8.7359e-05 | 1.6941e-05 | 7.6916e-05 | 0.00017029 | 7.8007e-05 | 0.00017544 | 2.8124e-05 | 0.00010251 | 6.521e-05 | 0.00013397 | 9.7296e-05 | 7.0411e-05 | 3.3602e-05 | 4.4878e-05 | 5.5297e-05 | 9.8164e-05 | 0.00021226 | 4.7811e-05 | 4.2046e-05 | 0.00011003 | 8.0626e-05 | 7.0787e-05 | 3.2384e-05 | 0.00015275 | 0.00014442 | 9.7192e-05 | 0.00011059 | 9.6466e-05 | 5.107e-05 | 0.00013078 | 2.8282e-05 | 4.5741e-05 | 2.432e-05 | 5.9271e-05 | 5.9216e-05 | 0.0001966 | 5.6646e-05 | 0.00014076 | 3.5189e-05 | 6.3672e-05 | 0.00010907 | 8.1092e-05 | 2.3071e-05 | 2.2403e-05 | 6.1176e-05 | 5.4134e-05 | 7.8386e-05 | 7.4821e-05 | 5.9095e-05 | 9.783e-05 | 4.4144e-05 | 0.00011426 | 1.8955e-05 | 4.3849e-05 | 3.5524e-05 | 5.7278e-05 | 8.2442e-05 | 8.6257e-05 | 1.6957e-05 | 4.4976e-05 | 3.2664e-05 | 7.4863e-05 | 3.729e-05 | 2.4043e-05 | 6.3775e-05 | 5.4824e-05 | 2.1739e-05 | 5.4985e-05 | 2.3267e-05 | 2.3627e-05 | 0.00010722 | 4.3998e-05 | 8.1759e-05 | 3.6785e-05 | 3.705e-05 | 3.8461e-05 | 2.484e-05 | 1.7729e-05 | 9.8843e-05 | 2.0709e-05 | 2.9585e-05 | 3.7824e-05 | 9.5344e-05 | 2.9522e-05 | 5.0128e-05 | 4.8599e-05 | 5.108e-05 | 1.2978e-05 | 3.0213e-05 | 4.2932e-05 | 2.7998e-05 | 4.1949e-05 | 4.5332e-05 | 2.4602e-05 | 1.924e-06 | 2.333e-05 | 5.6351e-05 | 2.3578e-05 | 3.5688e-05 | 4.1909e-05 | 3.3578e-05 | 3.5963e-06 | 2.6837e-05 | 3.4899e-05 | 8.4326e-06 | 5.562e-05 | 9.2943e-06 | 3.0658e-05 | 2.0046e-05 | 2.4601e-06 | 4.6071e-05 | 1.4846e-05 | 9.7823e-06 | 1.8803e-05 | 5.5284e-06 | 1.4874e-05 | 1.654e-05 | 2.6219e-05 | 8.2062e-06 | 1.78e-05 | 1.0566e-05 | 1.6873e-05 | 2.0319e-05 | 1.4054e-05 | 7.0862e-06 | 4.6327e-06 | 5.6673e-06 | 7.1548e-06 | 5.4418e-06 | 9.4181e-07 | 1.3824e-06 | 8.6996e-07 | 2.8877e-07 | 1.7603e-18
| 53 | 0.0012271 | 0.0034565 | 0.00042521 | 0.00073627 | 0.00033045 | 0.00041972 | 0.00047872 | 0.0001593 | 7.5568e-05 | 0.0002134 | 0.00020674 | 0.00032959 | 2.042e-05 | 0.00012466 | 0.00019299 | 0.00014307 | 8.0865e-05 | 0.00010452 | 0.0001924 | 7.7026e-05 | 0.00018273 | 3.242e-05 | 3.2773e-05 | 5.7904e-05 | 5.4847e-05 | 0.00010165 | 0.0001058 | 0.0001267 | 0.00015493 | 8.0297e-05 | 6.061e-05 | 9.1572e-05 | 9.2044e-05 | 6.7509e-05 | 4.3553e-05 | 3.7431e-05 | 7.1817e-05 | 9.9936e-05 | 0.00020082 | 7.4305e-05 | 9.5631e-05 | 9.6365e-05 | 5.3651e-05 | 0.00013449 | 6.0234e-05 | 8.3012e-06 | 0.00010511 | 1.388e-05 | 9.7017e-05 | 6.3327e-05 | 0.00025506 | 9.3441e-05 | 0.00013131 | 8.0376e-05 | 0.00014547 | 7.2261e-06 | 7.3945e-05 | 0.00015658 | 8.572e-05 | 5.1606e-05 | 5.9831e-05 | 0.00011955 | 0.00016213 | 0.0001196 | 9.892e-05 | 0.00010504 | 7.0454e-05 | 9.7728e-05 | 0.00019014 | 0.00011868 | 0.00010014 | 5.425e-05 | 0.00015015 | 6.4051e-05 | 5.7983e-05 | 9.6979e-05 | 0.00015626 | 6.2647e-05 | 5.8973e-05 | 8.6728e-05 | 0.0001708 | 0.0001237 | 3.6579e-06 | 7.3703e-05 | 3.8382e-05 | 5.2556e-05 | 7.7471e-05 | 0.00020664 | 8.399e-05 | 7.6052e-05 | 7.0993e-05 | 9.2336e-05 | 3.2041e-05 | 0.00012787 | 2.9033e-05 | 6.0847e-05 | 0.00011396 | 9.0397e-05 | 1.6358e-05 | 3.1263e-05 | 8.7646e-06 | 3.0743e-05 | 0.00011237 | 6.976e-05 | 0.00011602 | 4.0438e-05 | 6.7391e-05 | 2.3808e-05 | 6.972e-05 | 0.00010535 | 2.3275e-05 | 4.2108e-05 | 8.5059e-05 | 7.2773e-05 | 3.079e-05 | 7.1108e-05 | 7.966e-05 | 9.7466e-05 | 2.9038e-05 | 2.1643e-05 | 7.0892e-05 | 4.1119e-05 | 3.5673e-05 | 5.9537e-05 | 6.946e-05 | 3.4149e-05 | 3.2465e-05 | 2.9725e-05 | 6.4752e-05 | 5.9451e-05 | 2.7955e-05 | 4.3286e-05 | 1.0875e-05 | 4.019e-05 | 1.2446e-05 | 2.0378e-05 | 4.717e-05 | 6.2284e-05 | 5.3795e-05 | 3.46e-05 | 3.5017e-05 | 3.5981e-05 | 2.9988e-05 | 1.6892e-06 | 1.9324e-06 | 4.6695e-05 | 6.701e-05 | 2.7402e-05 | 3.1442e-05 | 7.3727e-06 | 1.5197e-05 | 3.9135e-05 | 6.7735e-05 | 6.3952e-06 | 4.2505e-05 | 2.0166e-05 | 2.3517e-05 | 1.9405e-05 | 1.6361e-05 | 1.5978e-05 | 9.3562e-06 | 1.1895e-05 | 5.9815e-06 | 8.1854e-06 | 1.3271e-05 | 6.1725e-06 | 1.2842e-05 | 1.5761e-05 | 3.0422e-06 | 5.9144e-06 | 7.1057e-06 | 7.3223e-06 | 3.0886e-06 | 5.131e-06 | 9.5752e-06 | 4.6173e-06 | 4.0126e-06 | 1.8761e-06 | 2.8487e-07 | 1.2956e-06 | 2.5429e-17
| 54 | 0.00048329 | 0.0029827 | 0.00022522 | 0.00047256 | 0.00018445 | 0.00020265 | 0.00037765 | 0.00039616 | 3.995e-05 | 0.0002268 | 0.00028315 | 0.00029975 | 7.6808e-05 | 0.00036854 | 0.00026965 | 0.00023649 | 0.0002163 | 0.00021898 | 4.3681e-05 | 0.00026102 | 9.4876e-05 | 7.8408e-05 | 8.9825e-05 | 7.7856e-05 | 0.00022633 | 6.2341e-05 | 0.00018124 | 0.00010585 | 3.5218e-05 | 9.7695e-05 | 3.7163e-05 | 0.00013757 | 0.00016607 | 0.00019734 | 0.00010261 | 8.8435e-05 | 7.9199e-05 | 0.0002251 | 8.8843e-05 | 5.0159e-05 | 0.00010396 | 5.2472e-05 | 8.411e-05 | 6.2133e-05 | 2.4617e-05 | 3.7181e-05 | 9.5868e-05 | 0.00018386 | 0.00015968 | 8.1783e-05 | 2.6134e-05 | 1.2174e-05 | 5.95e-05 | 0.00010669 | 7.5259e-05 | 6.7185e-05 | 5.4474e-05 | 8.9319e-05 | 2.6732e-05 | 6.7973e-05 | 8.6893e-05 | 8.3663e-05 | 0.0001133 | 0.00010813 | 0.00013174 | 8.8796e-05 | 0.00015615 | 0.00010457 | 3.2111e-05 | 0.00010236 | 0.00010928 | 5.0321e-05 | 9.613e-05 | 5.8894e-05 | 0.00011109 | 7.7191e-05 | 7.7826e-05 | 4.7151e-05 | 5.9911e-05 | 6.095e-05 | 4.4478e-05 | 5.7286e-05 | 6.9701e-05 | 4.0003e-05 | 8.6624e-05 | 7.2745e-05 | 0.00010153 | 6.7329e-05 | 4.1053e-05 | 6.3232e-05 | 7.7516e-05 | 0.00016488 | 0.00010359 | 2.0092e-05 | 2.9353e-05 | 8.6697e-05 | 1.5667e-05 | 5.3714e-05 | 3.787e-05 | 0.00011137 | 7.3692e-05 | 4.7149e-05 | 8.1106e-06 | 2.4936e-05 | 2.6161e-05 | 6.68e-05 | 6.1338e-05 | 4.7514e-05 | 7.595e-05 | 7.502e-06 | 1.4961e-05 | 4.2569e-05 | 3.116e-05 | 6.1795e-05 | 2.5605e-05 | 3.9469e-05 | 6.4873e-05 | 8.2118e-05 | 8.2674e-06 | 7.9442e-05 | 0.00011137 | 6.7876e-05 | 3.7723e-05 | 5.1664e-05 | 4.0367e-06 | 4.7633e-05 | 3.6691e-05 | 2.3527e-05 | 4.0422e-05 | 3.099e-05 | 1.8537e-05 | 6.1219e-05 | 4.3792e-05 | 2.0059e-05 | 2.7385e-05 | 5.452e-05 | 2.463e-05 | 3.7329e-05 | 3.0004e-05 | 2.378e-05 | 1.1946e-05 | 5.0894e-05 | 4.6886e-05 | 2.3576e-05 | 4.3857e-05 | 3.9637e-05 | 1.1683e-05 | 1.4383e-05 | 4.5458e-05 | 2.0078e-05 | 2.8772e-05 | 9.2751e-06 | 2.2029e-05 | 1.3748e-05 | 9.3781e-06 | 1.1209e-05 | 1.1318e-05 | 6.8617e-06 | 1.6745e-05 | 3.7458e-05 | 1.7107e-05 | 1.8744e-05 | 1.4213e-05 | 1.3728e-05 | 6.7309e-06 | 1.8733e-05 | 1.2778e-05 | 3.1245e-06 | 5.5634e-06 | 5.7676e-06 | 3.1508e-06 | 5.1104e-06 | 3.1348e-06 | 5.2203e-06 | 5.181e-06 | 3.0881e-06 | 1.5917e-06 | 1.0751e-06 | 2.6195e-06 | 5.3676e-07 | 7.8894e-18
| 55 | 0.00082838 | 0.00066772 | 0.00062468 | 0.00018884 | 0.00087245 | 0.0001453 | 0.0003978 | 0.00025539 | 0.00021846 | 0.00013078 | 0.00029148 | 0.00025223 | 3.5197e-05 | 6.64e-05 | 2.1006e-05 | 0.00024898 | 0.00019995 | 0.00012397 | 7.1966e-05 | 7.537e-05 | 0.00012103 | 4.9685e-05 | 0.00019755 | 0.00023282 | 0.0001402 | 0.00016506 | 4.1506e-05 | 0.00010295 | 9.1814e-05 | 0.00017823 | 6.6739e-05 | 0.00013077 | 0.00020412 | 0.00022335 | 0.0001003 | 0.00011222 | 9.6829e-05 | 0.0001807 | 3.2964e-05 | 6.9979e-05 | 6.7759e-05 | 0.00024041 | 5.3258e-05 | 1.9311e-05 | 1.0235e-05 | 3.4561e-05 | 4.4313e-05 | 3.865e-05 | 5.3027e-05 | 5.9269e-05 | 7.6775e-05 | 0.00017615 | 0.00016309 | 0.00010106 | 1.7464e-05 | 1.4302e-05 | 3.8563e-05 | 2.9291e-05 | 4.8892e-05 | 7.1399e-05 | 1.8682e-05 | 0.0001082 | 9.6428e-05 | 6.4855e-05 | 2.8684e-05 | 6.7787e-05 | 6.3316e-05 | 8.7157e-05 | 6.6623e-05 | 8.4859e-05 | 5.7713e-05 | 6.4397e-05 | 0.00011987 | 9.3964e-05 | 9.4297e-06 | 9.3827e-05 | 8.3991e-05 | 7.6434e-05 | 7.4938e-05 | 3.114e-05 | 6.691e-05 | 5.7102e-05 | 0.00016032 | 8.3209e-05 | 0.00010662 | 2.3109e-05 | 5.435e-05 | 2.282e-05 | 0.00013336 | 0.00010159 | 6.5497e-05 | 5.752e-05 | 2.7791e-05 | 7.8888e-05 | 7.8436e-05 | 0.00013043 | 0.00010456 | 3.9074e-05 | 7.8321e-05 | 3.4046e-05 | 6.169e-06 | 5.5107e-05 | 6.2994e-05 | 1.7731e-05 | 2.7248e-05 | 8.89e-05 | 4.0881e-05 | 6.8294e-05 | 8.8365e-05 | 5.8964e-06 | 0.0001145 | 0.00011667 | 3.2159e-05 | 6.2474e-05 | 9.0064e-05 | 4.7693e-05 | 1.9481e-05 | 6.845e-05 | 7.8719e-05 | 1.1736e-05 | 8.9715e-05 | 2.8246e-05 | 2.8789e-05 | 5.2584e-05 | 4.6937e-05 | 5.4705e-05 | 2.8463e-05 | 2.6135e-05 | 4.7002e-05 | 6.2153e-06 | 4.7565e-06 | 1.875e-05 | 3.1438e-05 | 4.372e-05 | 7.7507e-06 | 6.2466e-05 | 3.8695e-05 | 1.7133e-05 | 2.6755e-06 | 2.9837e-05 | 2.3438e-05 | 2.3874e-05 | 2.0745e-05 | 2.7642e-05 | 3.0631e-05 | 2.8677e-05 | 1.9115e-05 | 2.52e-05 | 2.7252e-05 | 1.9824e-05 | 1.51e-05 | 7.3672e-06 | 4.1502e-05 | 2.2416e-05 | 1.2445e-05 | 8.904e-06 | 2.5863e-05 | 1.5881e-05 | 8.0324e-06 | 8.1741e-06 | 6.6272e-06 | 1.3412e-05 | 7.0011e-06 | 1.3358e-05 | 2.7498e-05 | 6.7879e-06 | 8.7598e-06 | 5.5402e-06 | 1.5072e-05 | 1.346e-05 | 5.0795e-06 | 8.3593e-06 | 1.811e-06 | 1.7668e-06 | 1.4354e-06 | 2.814e-06 | 5.9377e-06 | 2.0328e-06 | 1.975e-06 | 5.2079e-07 | 1.0799e-17
| 56 | 0.00038515 | 0.0003698 | 0.00023516 | 0.00025991 | 0.00021483 | 0.00025296 | 0.00013508 | 4.4314e-05 | 0.00046938 | 0.00020619 | 0.00029992 | 0.00011846 | 6.8316e-05 | 0.0002097 | 0.00011773 | 0.00015615 | 0.00012835 | 0.00027786 | 4.1258e-05 | 0.0001287 | 0.00011818 | 0.0001425 | 2.87e-05 | 0.00012405 | 0.00025558 | 0.00011468 | 0.00020829 | 0.0001182 | 5.3026e-05 | 3.6896e-05 | 8.554e-05 | 0.00015438 | 0.00017368 | 0.00025154 | 4.9797e-05 | 0.00016578 | 0.00012707 | 4.0635e-05 | 0.00012847 | 3.818e-05 | 0.00012296 | 2.6174e-05 | 0.00012117 | 2.7692e-05 | 6.2051e-05 | 4.8139e-05 | 4.611e-05 | 3.7584e-05 | 9.491e-05 | 1.4724e-05 | 7.1756e-05 | 0.00010907 | 3.0344e-05 | 0.00011817 | 9.8252e-05 | 9.2584e-05 | 1.6301e-05 | 5.6095e-05 | 0.00014929 | 6.9859e-05 | 6.4496e-05 | 7.0415e-05 | 9.5144e-05 | 2.2574e-05 | 9.8118e-05 | 9.4005e-05 | 8.0138e-05 | 4.9198e-05 | 2.9863e-05 | 0.000119 | 5.4435e-05 | 6.7431e-05 | 0.0001106 | 4.4384e-05 | 8.5902e-05 | 4.8026e-05 | 5.4948e-05 | 9.3286e-05 | 0.00013073 | 4.28e-05 | 6.9571e-05 | 5.2003e-05 | 1.1833e-05 | 9.2245e-05 | 2.5499e-05 | 1.7376e-05 | 4.6194e-05 | 0.00010083 | 7.8066e-05 | 2.4959e-05 | 7.8522e-05 | 0.00010132 | 6.4361e-05 | 9.0321e-05 | 3.3438e-05 | 0.00010875 | 2.1061e-05 | 3.3118e-05 | 1.6986e-05 | 1.9936e-05 | 8.4814e-05 | 4.8962e-05 | 3.6049e-05 | 2.393e-05 | 1.3811e-05 | 1.5753e-05 | 3.7651e-05 | 5.2322e-05 | 4.1626e-05 | 3.6489e-05 | 7.9411e-05 | 8.96e-05 | 1.2858e-05 | 6.1189e-05 | 2.6841e-05 | 2.4675e-05 | 4.7291e-05 | 6.5757e-05 | 3.8787e-05 | 2.8152e-05 | 3.7731e-05 | 9.8842e-05 | 0.00012289 | 3.2596e-05 | 2.7034e-05 | 7.4817e-05 | 7.668e-05 | 3.2846e-05 | 1.6784e-05 | 2.4542e-05 | 3.6435e-05 | 1.1155e-05 | 4.9959e-05 | 4.5613e-06 | 4.2196e-05 | 4.3566e-06 | 3.5065e-05 | 2.137e-05 | 1.8655e-05 | 4.5983e-05 | 1.8464e-05 | 2.1778e-05 | 3.7287e-05 | 1.5562e-05 | 6.0233e-06 | 9.4597e-06 | 5.4697e-05 | 2.8419e-05 | 1.2687e-05 | 3.1913e-05 | 4.1812e-05 | 1.8521e-05 | 3.5638e-05 | 1.1256e-05 | 1.0638e-05 | 9.4801e-06 | 2.0102e-05 | 1.1366e-05 | 1.1052e-05 | 1.0901e-05 | 1.687e-05 | 1.9828e-05 | 6.1057e-06 | 1.0733e-05 | 3.8092e-06 | 1.0351e-05 | 8.249e-06 | 9.0434e-06 | 1.7023e-05 | 9.3409e-06 | 9.3363e-06 | 3.2311e-06 | 2.3912e-06 | 2.8302e-06 | 3.5513e-06 | 2.2323e-06 | 1.32e-06 | 2.2616e-06 | 8.9983e-07 | 6.2181e-07 | 5.1325e-18
| 57 | 0.00056271 | 0.0014115 | 0.0001561 | 0.00045909 | 0.00080563 | 0.00041401 | 0.00038652 | 0.00013202 | 0.00023638 | 0.0001005 | 0.00063227 | 0.00012546 | 0.00031072 | 0.00016769 | 0.00012146 | 6.9778e-05 | 0.00019648 | 0.00014014 | 0.00019502 | 8.3169e-05 | 0.0002911 | 0.00020372 | 9.854e-05 | 5.0812e-05 | 0.00019442 | 0.00012995 | 0.00019577 | 8.0563e-05 | 0.00019946 | 0.00019493 | 0.00018683 | 6.7273e-05 | 7.5694e-05 | 0.00020078 | 5.0229e-05 | 0.00015168 | 5.1959e-05 | 0.00014444 | 1.5121e-05 | 0.00010951 | 3.8763e-05 | 5.5129e-05 | 0.0001381 | 0.00010905 | 3.8762e-05 | 9.0987e-05 | 3.4021e-05 | 2.3303e-05 | 0.00010417 | 5.2717e-05 | 8.0196e-05 | 0.00016697 | 0.00010811 | 0.00018959 | 1.8238e-05 | 0.00016528 | 4.5987e-05 | 5.7332e-05 | 0.00012933 | 4.0938e-05 | 7.6035e-05 | 0.00011388 | 0.00010945 | 0.00014498 | 6.4329e-05 | 4.8454e-05 | 5.8799e-05 | 4.5371e-05 | 7.2954e-05 | 8.1635e-05 | 2.3689e-05 | 9.6564e-05 | 4.1245e-05 | 4.5459e-05 | 9.1885e-05 | 6.2211e-05 | 0.00013243 | 4.6675e-05 | 2.4442e-05 | 7.8045e-05 | 9.0841e-05 | 7.9619e-05 | 6.4925e-05 | 2.8663e-05 | 6.0958e-05 | 5.1732e-05 | 7.642e-05 | 5.3704e-05 | 3.925e-05 | 8.3935e-05 | 3.567e-05 | 1.7179e-05 | 2.8356e-05 | 4.5387e-05 | 9.1465e-05 | 4.2084e-05 | 7.9177e-05 | 2.933e-05 | 1.2726e-05 | 6.1965e-05 | 3.3693e-05 | 4.9542e-05 | 2.9268e-06 | 0.00010686 | 2.7413e-05 | 1.1616e-05 | 0.0001188 | 4.5548e-05 | 4.8493e-05 | 6.0173e-05 | 5.913e-05 | 6.8375e-05 | 2.2274e-05 | 4.6922e-05 | 4.1557e-05 | 2.9609e-05 | 7.5491e-05 | 3.217e-05 | 3.6766e-05 | 0.00011527 | 2.3759e-05 | 4.6166e-05 | 2.6268e-05 | 5.8726e-05 | 4.5925e-05 | 3.8892e-06 | 5.9066e-05 | 6.4871e-05 | 5.2998e-05 | 6.2776e-05 | 2.0201e-05 | 4.2192e-05 | 2.1616e-05 | 2.4528e-05 | 5.3344e-05 | 1.6898e-05 | 4.7945e-05 | 1.9714e-05 | 4.5195e-05 | 3.8997e-05 | 4.7769e-05 | 1.8895e-05 | 3.6796e-05 | 1.6743e-05 | 2.2537e-05 | 2.1363e-05 | 2.5222e-05 | 4.4745e-06 | 4.4679e-05 | 2.2462e-05 | 6.1877e-06 | 5.7443e-07 | 1.6651e-05 | 2.0797e-05 | 4.2045e-05 | 2.0178e-05 | 1.3664e-05 | 3.9536e-05 | 9.56e-06 | 1.1661e-05 | 1.2762e-05 | 1.7885e-05 | 1.5187e-05 | 1.3562e-05 | 1.5665e-05 | 4.7923e-06 | 1.0064e-05 | 1.2386e-05 | 6.2893e-06 | 1.1985e-05 | 8.2792e-06 | 5.5482e-06 | 8.9539e-06 | 3.6382e-06 | 4.5623e-06 | 6.0413e-06 | 1.8728e-06 | 2.0342e-06 | 1.3661e-06 | 2.5774e-07 | 8.3022e-19
| 58 | 0.00055833 | 0.00066761 | 0.00097245 | 0.00027296 | 0.00014078 | 0.0005434 | 0.00024942 | 0.00045042 | 0.00016288 | 0.0001084 | 5.4635e-05 | 0.00019424 | 0.00017139 | 0.00016799 | 0.00025353 | 0.00021939 | 0.00011879 | 0.00023029 | 0.00030497 | 0.00014269 | 0.00020625 | 9.4015e-05 | 4.7757e-05 | 0.00021589 | 0.0001854 | 0.00022204 | 0.00020338 | 6.1771e-05 | 3.7595e-05 | 0.00023752 | 0.00014363 | 0.00011681 | 5.8295e-05 | 8.3444e-05 | 7.8355e-05 | 9.1389e-05 | 6.343e-05 | 0.00012598 | 7.259e-06 | 0.0001656 | 2.4432e-05 | 0.00010089 | 6.6703e-05 | 0.00017887 | 0.00011902 | 3.4973e-05 | 9.9898e-05 | 0.0001397 | 6.8931e-05 | 9.0132e-05 | 8.7641e-05 | 6.7818e-05 | 7.1354e-05 | 3.1998e-05 | 3.7323e-05 | 9.9641e-05 | 9.0428e-05 | 7.2239e-05 | 3.7909e-05 | 3.9937e-05 | 9.0836e-05 | 6.0247e-05 | 6.7171e-05 | 2.0684e-05 | 9.2116e-05 | 0.00014133 | 2.3117e-05 | 5.6201e-05 | 7.3918e-05 | 3.9812e-05 | 8.4612e-05 | 0.00011515 | 4.5744e-05 | 5.2966e-05 | 0.0001314 | 3.8997e-05 | 5.2012e-05 | 0.00011259 | 1.9922e-05 | 8.368e-05 | 4.4776e-05 | 5.9698e-05 | 4.9875e-05 | 5.6103e-05 | 0.00010917 | 1.5961e-05 | 6.532e-05 | 8.5451e-05 | 4.2159e-05 | 2.1073e-05 | 2.7022e-05 | 2.3816e-05 | 2.008e-05 | 1.49e-05 | 3.3585e-05 | 1.7506e-05 | 8.0479e-05 | 5.2357e-05 | 0.000111 | 5.7304e-05 | 5.1729e-05 | 7.0718e-05 | 7.2292e-05 | 9.691e-05 | 3.2237e-05 | 3.8106e-05 | 2.4934e-05 | 8.6969e-05 | 3.2148e-05 | 7.2004e-05 | 7.7712e-05 | 0.00010319 | 3.4301e-05 | 0.0001286 | 7.3489e-05 | 1.6992e-05 | 1.6019e-05 | 3.6731e-05 | 6.0549e-05 | 7.7188e-05 | 5.1915e-05 | 4.9479e-05 | 6.3505e-05 | 5.117e-05 | 1.4839e-05 | 1.554e-05 | 2.9436e-05 | 4.2623e-05 | 4.2886e-05 | 4.292e-05 | 2.182e-05 | 3.274e-05 | 4.1358e-05 | 4.0513e-05 | 2.2944e-05 | 4.4155e-05 | 1.1113e-05 | 4.2301e-05 | 2.5203e-05 | 5.7876e-05 | 7.1412e-06 | 2.9757e-05 | 3.8988e-05 | 3.3155e-05 | 1.8809e-05 | 2.5648e-05 | 3.917e-05 | 3.6437e-05 | 5.9457e-06 | 1.5979e-05 | 1.364e-05 | 9.4051e-06 | 1.2051e-05 | 1.6527e-05 | 4.8766e-06 | 1.0667e-05 | 1.9377e-05 | 4.6851e-06 | 1.0162e-05 | 1.7477e-05 | 2.6818e-05 | 1.2047e-05 | 7.5265e-06 | 1.3756e-05 | 1.0189e-05 | 1.5039e-05 | 4.948e-06 | 6.6978e-06 | 6.35e-06 | 1.1756e-05 | 1.401e-05 | 6.1868e-06 | 8.9251e-06 | 7.6496e-06 | 5.6824e-06 | 3.4042e-06 | 2.6842e-06 | 2.1777e-06 | 2.8466e-06 | 4.3796e-07 | 8.2333e-18
| 59 | 0.0013869 | 0.0010252 | 0.00049268 | 8.9679e-05 | 9.0625e-05 | 0.00031546 | 0.00020107 | 0.0001092 | 4.0514e-05 | 0.00049684 | 0.00036049 | 0.00020873 | 0.00026644 | 0.00011985 | 0.00019596 | 0.00019448 | 0.00013104 | 0.0001463 | 0.00022993 | 0.00025458 | 9.7783e-05 | 0.0001704 | 0.00014055 | 8.1758e-05 | 7.5921e-05 | 0.00012291 | 0.00011267 | 0.00013144 | 0.00012994 | 0.00012021 | 7.2124e-05 | 0.00015567 | 4.2534e-05 | 8.9835e-05 | 0.00012236 | 3.6026e-05 | 8.144e-05 | 5.9645e-05 | 0.00012111 | 4.7884e-05 | 0.00015873 | 3.5037e-05 | 1.7884e-05 | 4.809e-05 | 6.199e-05 | 0.00011041 | 9.7914e-05 | 7.4496e-05 | 7.516e-05 | 8.7541e-05 | 0.00014475 | 3.1405e-05 | 4.9836e-05 | 0.00010867 | 5.9103e-05 | 5.5754e-05 | 3.8451e-05 | 0.00015239 | 9.8979e-05 | 7.0244e-05 | 0.00013366 | 4.1468e-05 | 4.8197e-06 | 6.4395e-05 | 4.3182e-05 | 0.00012511 | 9.8613e-05 | 1.6857e-05 | 4.5055e-05 | 8.5791e-05 | 9.6168e-05 | 3.4339e-05 | 8.6309e-05 | 9.5339e-05 | 0.00014382 | 1.3443e-05 | 3.1933e-05 | 0.0001021 | 3.9489e-05 | 5.2742e-05 | 5.985e-05 | 3.5484e-05 | 5.947e-05 | 1.0213e-05 | 7.2776e-05 | 7.028e-05 | 2.3866e-05 | 5.2548e-05 | 5.1265e-05 | 2.6866e-05 | 7.8897e-05 | 4.7998e-05 | 4.5372e-05 | 0.00010361 | 9.2517e-05 | 7.2267e-05 | 6.418e-05 | 7.413e-05 | 2.0269e-05 | 3.0715e-05 | 3.7413e-05 | 6.3633e-05 | 1.4338e-05 | 0.00010469 | 4.5786e-05 | 6.1487e-05 | 6.4213e-05 | 3.7306e-05 | 1.798e-05 | 1.9332e-05 | 7.367e-05 | 4.8101e-05 | 2.4313e-05 | 3.863e-05 | 5.4393e-05 | 3.9565e-05 | 3.7478e-05 | 3.7234e-05 | 2.2545e-05 | 2.1762e-05 | 4.9163e-05 | 5.3068e-05 | 1.6045e-05 | 7.7913e-05 | 4.9599e-05 | 3.3605e-05 | 3.854e-05 | 4.565e-05 | 7.3327e-05 | 5.1962e-05 | 2.0922e-05 | 5.3123e-05 | 4.647e-05 | 2.2069e-05 | 4.9223e-05 | 4.0865e-05 | 2.7129e-05 | 3.7126e-05 | 2.9322e-05 | 6.1823e-05 | 2.3831e-05 | 1.7511e-05 | 9.6213e-06 | 8.8978e-06 | 2.594e-05 | 2.6368e-05 | 1.792e-05 | 4.6029e-05 | 4.8062e-06 | 2.5756e-05 | 3.5474e-05 | 1.1745e-05 | 1.8589e-05 | 1.0398e-05 | 8.2882e-06 | 1.947e-05 | 2.8603e-05 | 3.5985e-06 | 1.119e-05 | 2.1383e-05 | 1.0197e-05 | 6.2616e-06 | 3.4864e-05 | 1.1863e-05 | 1.6083e-05 | 2.1295e-05 | 1.5936e-05 | 1.5369e-05 | 1.1602e-05 | 1.0765e-05 | 3.2511e-06 | 2.6038e-06 | 6.5807e-06 | 2.1872e-06 | 8.0453e-06 | 4.4776e-06 | 6.5298e-07 | 2.7006e-06 | 3.616e-07 | 1.1152e-06 | 9.3671e-18
| 60 | 0.00010379 | 0.0015159 | 0.00027062 | 0.00025697 | 0.0001951 | 0.00015126 | 0.00016762 | 0.00026179 | 0.0001345 | 0.00027775 | 0.00015281 | 0.00011313 | 0.00018472 | 0.00013085 | 0.00014566 | 0.00011293 | 0.00017577 | 5.0571e-05 | 9.4717e-05 | 0.00028164 | 4.9467e-05 | 0.00016122 | 0.00014893 | 9.4435e-05 | 1.433e-05 | 0.000127 | 8.94e-05 | 0.00010096 | 4.0579e-05 | 9.6446e-05 | 3.5339e-05 | 9.3334e-05 | 9.4153e-05 | 8.5791e-05 | 0.00010198 | 0.00012889 | 0.00017326 | 0.00014723 | 8.5398e-05 | 0.00013032 | 0.00018824 | 3.4704e-05 | 0.00010492 | 0.00012616 | 3.8487e-05 | 0.00018565 | 7.4087e-05 | 7.6747e-05 | 6.1624e-05 | 0.00020417 | 8.2496e-05 | 0.00017628 | 0.00010489 | 4.5158e-05 | 7.9012e-05 | 6.0654e-05 | 8.8585e-06 | 0.00014418 | 4.1702e-05 | 0.00017312 | 3.0071e-05 | 0.0001012 | 8.0742e-05 | 0.00012756 | 7.5541e-06 | 2.1033e-05 | 0.00012926 | 8.5315e-05 | 8.141e-05 | 7.0414e-05 | 7.8963e-05 | 5.2291e-05 | 7.1505e-05 | 2.9842e-05 | 0.00013139 | 2.0769e-05 | 8.9402e-05 | 7.593e-05 | 3.1026e-05 | 0.0001262 | 2.8467e-05 | 8.2297e-05 | 7.2532e-05 | 6.2167e-05 | 5.3688e-05 | 9.432e-06 | 4.8953e-05 | 4.1177e-05 | 2.9799e-05 | 5.7916e-05 | 0.00012708 | 7.7614e-05 | 5.6251e-05 | 9.8331e-05 | 7.596e-05 | 5.8227e-05 | 8.9228e-05 | 5.1561e-05 | 4.0109e-05 | 5.4347e-05 | 3.9941e-05 | 4.1024e-05 | 2.5381e-05 | 2.0894e-05 | 2.698e-05 | 1.5255e-05 | 4.3007e-05 | 3.7682e-05 | 2.3911e-05 | 2.9356e-05 | 3.9773e-05 | 4.9415e-06 | 9.8142e-05 | 8.0774e-05 | 5.9953e-05 | 7.2149e-05 | 4.6379e-05 | 4.0598e-05 | 5.2718e-05 | 4.2357e-05 | 1.2658e-05 | 5.9195e-05 | 2.3454e-05 | 2.3722e-05 | 5.1351e-05 | 1.9003e-05 | 6.9344e-05 | 2.5642e-05 | 2.2865e-05 | 6.8513e-05 | 3.8278e-05 | 4.5309e-06 | 2.8466e-05 | 4.8733e-05 | 5.8339e-05 | 6.0402e-06 | 1.4901e-05 | 4.2437e-05 | 5.0364e-05 | 3.0205e-05 | 1.3747e-05 | 2.4265e-05 | 1.29e-05 | 8.706e-06 | 1.8602e-05 | 9.8073e-06 | 1.3037e-05 | 7.5427e-06 | 1.7565e-05 | 1.3853e-05 | 1.7442e-05 | 1.727e-05 | 3.0654e-05 | 3.8148e-05 | 1.5619e-05 | 9.2788e-06 | 2.4728e-05 | 2.442e-05 | 9.6172e-06 | 7.0275e-06 | 7.8831e-06 | 4.5596e-06 | 1.1257e-05 | 4.8907e-06 | 3.5423e-06 | 1.5853e-05 | 1.0138e-05 | 1.8926e-05 | 6.89e-06 | 1.4222e-05 | 6.8175e-06 | 6.4534e-06 | 2.8958e-06 | 3.0105e-06 | 3.0344e-06 | 4.6155e-06 | 3.1024e-06 | 1.1195e-06 | 5.4715e-07 | 1.9034e-07 | 7.6264e-18
| 61 | 0.00073357 | 0.00096713 | 0.00078433 | 4.0895e-05 | 0.00047619 | 0.0005193 | 0.00016088 | 0.00030891 | 0.00010914 | 0.0003464 | 0.00023362 | 0.00025419 | 0.0001483 | 0.00029956 | 0.00021109 | 5.4487e-05 | 0.00035783 | 0.00010194 | 0.000273 | 0.00014674 | 0.00019358 | 0.00014219 | 0.00028903 | 4.548e-05 | 0.00014908 | 0.00012105 | 4.9316e-05 | 9.03e-05 | 9.5067e-05 | 3.2869e-05 | 0.00014896 | 7.1681e-05 | 7.4613e-05 | 0.00022354 | 9.4691e-05 | 0.00012357 | 7.5355e-05 | 4.4771e-05 | 8.6727e-05 | 0.0001408 | 0.00016129 | 5.7929e-05 | 8.3729e-05 | 0.00018177 | 0.00010674 | 6.352e-05 | 7.8471e-05 | 9.4623e-05 | 9.7431e-05 | 7.8648e-05 | 0.0001423 | 8.2581e-05 | 5.6975e-05 | 5.3921e-05 | 0.00013025 | 0.00010091 | 5.9917e-05 | 6.3687e-05 | 5.0412e-05 | 0.00011006 | 9.9333e-05 | 2.1298e-05 | 0.00011078 | 2.2635e-05 | 0.00010091 | 0.00016518 | 7.0692e-05 | 0.00011074 | 6.1464e-05 | 9.3063e-05 | 6.1635e-05 | 2.0855e-05 | 0.00012984 | 1.2626e-05 | 2.9581e-05 | 4.5825e-06 | 0.00012401 | 2.629e-05 | 0.00015477 | 0.00010559 | 6.4891e-05 | 3.575e-05 | 5.9814e-06 | 2.7063e-05 | 7.7376e-05 | 7.7268e-05 | 5.873e-05 | 4.356e-05 | 1.7055e-05 | 0.00015571 | 4.0645e-05 | 9.7921e-05 | 3.1651e-05 | 8.5034e-05 | 3.5018e-06 | 5.5316e-05 | 4.1668e-05 | 1.3356e-05 | 7.8253e-05 | 5.89e-05 | 5.9851e-05 | 3.0661e-05 | 8.5643e-05 | 7.9372e-05 | 5.722e-05 | 3.4631e-05 | 6.577e-05 | 3.2351e-05 | 0.00010017 | 2.2646e-05 | 1.7744e-05 | 2.655e-05 | 1.221e-05 | 4.268e-05 | 5.3239e-05 | 3.3908e-05 | 3.6774e-05 | 1.66e-05 | 2.3527e-05 | 8.463e-05 | 3.2462e-05 | 3.5905e-05 | 3.4285e-05 | 3.8793e-05 | 2.5714e-05 | 1.6074e-05 | 3.4421e-05 | 9.2109e-06 | 5.7292e-05 | 7.5576e-06 | 4.4861e-05 | 2.9889e-05 | 1.5766e-05 | 3.5448e-05 | 3.0617e-05 | 1.304e-05 | 1.7571e-05 | 2.5219e-05 | 3.3015e-05 | 4.3981e-05 | 3.8549e-05 | 6.1979e-06 | 1.8189e-05 | 2.8227e-05 | 1.9635e-05 | 2.1115e-05 | 4.3961e-05 | 1.8566e-05 | 1.4252e-05 | 2.0899e-05 | 2.7436e-05 | 4.2235e-05 | 1.284e-05 | 1.5098e-05 | 2.3357e-05 | 1.8129e-05 | 6.7053e-06 | 1.2897e-05 | 2.4363e-06 | 1.2682e-05 | 2.3903e-05 | 1.743e-05 | 1.4676e-05 | 2.8287e-05 | 1.9513e-05 | 1.2455e-05 | 1.1204e-05 | 5.235e-06 | 5.0013e-06 | 3.6138e-06 | 7.8899e-06 | 9.1962e-06 | 3.8058e-06 | 4.2655e-06 | 3.6656e-06 | 2.595e-06 | 1.0388e-06 | 2.9224e-06 | 1.3666e-06 | 7.3934e-07 | 5.3009e-19
| 62 | 0.00052055 | 0.00094666 | 0.00052947 | 0.00035285 | 0.00055868 | 0.00037055 | 0.00027246 | 0.00039719 | 0.00010577 | 0.00026857 | 5.0831e-05 | 0.00030503 | 0.00014709 | 0.00012571 | 8.2178e-05 | 0.0002228 | 0.00017554 | 0.0001248 | 0.00011618 | 2.7492e-05 | 0.00031801 | 0.00013073 | 1.3015e-05 | 0.00017126 | 5.9914e-05 | 0.00024069 | 0.00017825 | 8.2364e-05 | 9.0091e-05 | 0.00014641 | 9.9183e-05 | 0.0001554 | 8.4289e-05 | 0.00019941 | 8.817e-05 | 5.9262e-05 | 5.0555e-05 | 0.00012064 | 0.00018108 | 4.0034e-05 | 5.6891e-05 | 0.0001284 | 8.8103e-05 | 0.00010146 | 3.4955e-05 | 1.7563e-05 | 0.00014828 | 0.00014047 | 9.7803e-05 | 3.6664e-05 | 0.00014092 | 8.949e-05 | 0.00010654 | 4.1123e-05 | 6.7085e-05 | 9.9024e-05 | 9.7425e-05 | 3.974e-05 | 0.0001032 | 3.3749e-05 | 3.1034e-05 | 8.1616e-05 | 0.00015678 | 9.4647e-05 | 5.4429e-05 | 0.00014973 | 0.0001493 | 8.0824e-05 | 3.2152e-05 | 9.5023e-05 | 0.00017301 | 2.8082e-05 | 8.7058e-05 | 1.3939e-05 | 6.471e-05 | 7.7268e-05 | 5.9928e-05 | 9.9075e-05 | 2.6423e-05 | 7.5652e-05 | 1.1616e-05 | 5.8747e-05 | 5.6518e-05 | 6.3872e-05 | 0.00010776 | 1.0884e-05 | 8.5766e-06 | 3.1001e-05 | 3.9439e-05 | 4.9398e-05 | 2.4026e-05 | 2.0177e-05 | 7.4143e-05 | 5.6213e-05 | 8.4929e-05 | 0.00013314 | 2.0412e-05 | 5.32e-05 | 4.3182e-05 | 9.5199e-05 | 0.00010398 | 5.5492e-05 | 0.00010401 | 6.1188e-05 | 6.8231e-05 | 1.8161e-05 | 3.4744e-05 | 6.2446e-05 | 7.6781e-05 | 4.0357e-05 | 3.968e-05 | 4.5062e-05 | 9.5114e-05 | 2.5647e-05 | 6.476e-05 | 6.4333e-05 | 4.9696e-05 | 3.1721e-05 | 5.4528e-05 | 1.9221e-05 | 6.8712e-05 | 3.9459e-05 | 1.752e-05 | 5.1723e-05 | 3.9324e-05 | 4.5273e-05 | 7.8897e-05 | 2.6552e-05 | 2.6277e-05 | 2.9049e-05 | 5.0265e-05 | 7.331e-05 | 4.0146e-05 | 2.039e-05 | 2.0332e-05 | 5.0639e-05 | 2.1625e-05 | 3.2311e-05 | 6.8873e-06 | 3.1524e-05 | 1.9584e-05 | 5.6941e-05 | 2.1673e-05 | 1.585e-05 | 4.8444e-05 | 3.6764e-05 | 1.348e-05 | 3.7774e-06 | 1.3784e-05 | 3.1341e-05 | 3.6175e-05 | 1.7387e-05 | 1.038e-05 | 2.4295e-05 | 2.0399e-05 | 1.4689e-05 | 1.3619e-05 | 2.6961e-05 | 8.0255e-06 | 4.7309e-06 | 8.0254e-06 | 2.1591e-05 | 1.0718e-05 | 4.0066e-06 | 1.1352e-05 | 2.4503e-05 | 2.0727e-05 | 1.2689e-05 | 1.0606e-06 | 1.3664e-06 | 9.6102e-06 | 8.7503e-06 | 6.4457e-06 | 5.1251e-06 | 2.1557e-06 | 3.5607e-06 | 3.2598e-06 | 2.3259e-06 | 5.3855e-07 | 2.2785e-07 | 3.3166e-19
| 63 | 0.0005519 | 0.0011093 | 0.00054572 | 0.000563 | 0.00046507 | 0.00017222 | 0.00019259 | 0.00022858 | 0.0001912 | 0.00019565 | 0.00020561 | 0.00011205 | 4.9345e-05 | 0.00019571 | 0.00021199 | 4.709e-05 | 0.00019392 | 0.00018508 | 0.00011866 | 9.5941e-05 | 0.00013702 | 0.00014251 | 0.00011659 | 0.00021431 | 0.0001059 | 3.5921e-05 | 0.00010658 | 8.9958e-05 | 2.3517e-05 | 0.00027185 | 0.00010544 | 1.0251e-05 | 0.00012307 | 0.00016072 | 0.00017245 | 0.00014472 | 4.0907e-05 | 4.2051e-05 | 0.00010197 | 6.4022e-05 | 0.00020894 | 0.00019282 | 9.292e-05 | 7.3242e-05 | 8.541e-05 | 6.3532e-05 | 4.5162e-05 | 2.5744e-05 | 4.0997e-05 | 7.491e-06 | 7.8933e-05 | 6.6927e-05 | 0.00014561 | 9.2553e-05 | 3.9397e-05 | 5.3581e-05 | 0.00015477 | 2.9221e-05 | 4.1536e-05 | 6.6921e-05 | 3.5988e-05 | 0.00014198 | 4.1321e-05 | 2.801e-05 | 5.6033e-05 | 0.00013112 | 5.931e-05 | 6.5482e-05 | 9.6212e-05 | 8.3669e-05 | 7.1457e-05 | 5.3396e-05 | 7.5931e-05 | 3.5061e-05 | 1.8984e-05 | 8.3416e-05 | 0.00010415 | 0.00010581 | 6.4013e-05 | 3.9064e-05 | 9.1643e-05 | 8.8929e-05 | 6.6338e-05 | 2.9734e-05 | 4.6124e-05 | 0.00010328 | 4.7928e-05 | 4.238e-05 | 8.3873e-05 | 3.8462e-05 | 6.9677e-05 | 7.6442e-05 | 6.3494e-05 | 5.7334e-05 | 0.00012182 | 5.9187e-05 | 2.9306e-05 | 6.982e-05 | 3.4135e-05 | 4.1876e-05 | 0.00012316 | 2.4739e-05 | 0.0001167 | 1.6611e-05 | 6.0672e-05 | 0.00013107 | 2.0365e-05 | 3.0586e-05 | 4.1271e-05 | 3.1102e-05 | 1.5171e-05 | 5.6346e-05 | 3.9521e-05 | 5.0892e-05 | 2.7384e-05 | 4.0316e-05 | 4.2036e-05 | 2.0108e-05 | 6.529e-05 | 3.6298e-05 | 2.694e-05 | 4.218e-05 | 4.8127e-05 | 7.4577e-05 | 5.9938e-05 | 1.3785e-05 | 3.882e-05 | 2.2699e-05 | 4.3872e-05 | 3.6435e-05 | 4.3406e-05 | 6.0465e-05 | 4.6565e-05 | 1.0141e-05 | 2.0802e-05 | 5.2159e-05 | 1.8007e-05 | 3.7972e-05 | 1.3167e-05 | 1.6571e-05 | 9.4227e-06 | 2.0447e-05 | 3.3764e-05 | 2.8161e-05 | 1.4535e-05 | 2.3549e-05 | 2.1999e-05 | 1.4794e-05 | 2.061e-05 | 6.0291e-06 | 2.1545e-06 | 2.4049e-05 | 3.0229e-05 | 8.1402e-06 | 1.4423e-05 | 1.4164e-05 | 2.1501e-05 | 1.1043e-05 | 2.0279e-05 | 4.1223e-06 | 5.3012e-06 | 7.1212e-06 | 1.7445e-05 | 1.7162e-05 | 1.1484e-05 | 1.3506e-05 | 1.0695e-05 | 3.4196e-06 | 6.0765e-06 | 9.3605e-06 | 2.8118e-06 | 3.6904e-06 | 2.146e-06 | 5.548e-06 | 1.292e-06 | 2.9357e-06 | 2.0674e-06 | 1.6562e-06 | 1.6444e-06 | 8.4955e-07 | 3.2914e-18
| 64 | 4.1337e-05 | 0.00052673 | 0.0005265 | 0.00029658 | 0.00039403 | 0.00019916 | 0.0003891 | 0.00039097 | 0.0001253 | 0.00013457 | 0.0002138 | 0.0002449 | 0.00020268 | 4.2334e-06 | 0.00025666 | 0.0001199 | 9.5911e-05 | 0.00017691 | 9.5633e-05 | 0.00015347 | 0.00012215 | 0.00016456 | 2.0233e-05 | 0.00013062 | 0.00012181 | 7.0483e-06 | 6.4006e-05 | 9.4582e-05 | 0.00016072 | 0.0001007 | 0.00010936 | 0.00011897 | 5.2967e-05 | 0.0001699 | 6.7958e-05 | 9.9504e-05 | 5.0411e-05 | 0.00015153 | 5.8059e-05 | 9.1082e-05 | 0.00013236 | 8.7683e-05 | 0.00010419 | 0.00019164 | 7.4078e-06 | 8.7062e-05 | 7.2528e-05 | 0.00010266 | 6.121e-05 | 0.00013114 | 7.5244e-05 | 0.00011516 | 0.00012513 | 5.5853e-05 | 9.6319e-05 | 7.3783e-05 | 0.00012804 | 2.4525e-05 | 2.6889e-05 | 5.4051e-05 | 6.0419e-05 | 5.9658e-05 | 7.1342e-05 | 8.5426e-05 | 9.9804e-05 | 0.00010085 | 1.7942e-05 | 6.8289e-05 | 5.1636e-05 | 4.3797e-05 | 0.00018541 | 6.7035e-05 | 5.7173e-05 | 0.00010213 | 7.1054e-05 | 6.6219e-05 | 0.00010358 | 1.9002e-05 | 0.00010177 | 0.00011851 | 6.8392e-05 | 8.1781e-05 | 9.0375e-05 | 6.1929e-05 | 9.1639e-05 | 2.2762e-05 | 1.7134e-05 | 9.6878e-05 | 5.851e-05 | 4.3419e-05 | 0.00010006 | 4.5047e-05 | 2.8666e-05 | 3.7059e-05 | 0.00012329 | 2.433e-05 | 2.8655e-05 | 5.3968e-05 | 2.8537e-05 | 3.8842e-05 | 8.7908e-05 | 7.3363e-05 | 5.3184e-05 | 5.8655e-05 | 0.0001216 | 9.4209e-05 | 9.3875e-05 | 6.8163e-05 | 4.2444e-05 | 6.3183e-05 | 6.31e-05 | 4.9172e-05 | 3.7961e-05 | 6.8019e-05 | 3.8819e-05 | 4.0571e-05 | 3.7305e-05 | 8.196e-05 | 3.875e-05 | 4.9902e-05 | 1.2785e-05 | 1.7704e-05 | 1.5665e-05 | 2.9732e-05 | 4.953e-05 | 6.5262e-05 | 3.3428e-05 | 1.8495e-05 | 1.6923e-05 | 2.6693e-05 | 7.7279e-05 | 3.1384e-05 | 3.3273e-05 | 2.8332e-05 | 7.5075e-05 | 1.921e-05 | 2.4498e-05 | 1.3637e-05 | 2.6979e-05 | 3.1445e-05 | 3.9533e-05 | 1.104e-05 | 1.554e-05 | 4.1746e-05 | 2.6329e-05 | 4.39e-05 | 5.7554e-06 | 2.3017e-05 | 2.782e-05 | 3.6932e-05 | 2.8017e-06 | 3.1733e-05 | 1.2644e-05 | 2.2184e-05 | 8.4335e-06 | 1.8196e-05 | 7.3007e-06 | 2.5104e-05 | 6.818e-06 | 4.7818e-06 | 2.8129e-05 | 5.3966e-06 | 4.5948e-06 | 2.5051e-05 | 1.2298e-05 | 1.4474e-05 | 1.4557e-05 | 2.1055e-05 | 1.0919e-05 | 8.6412e-06 | 3.2027e-06 | 8.2766e-06 | 6.5167e-06 | 1.2687e-06 | 7.4711e-06 | 4.6311e-06 | 5.2221e-06 | 1.6613e-06 | 2.452e-06 | 3.5861e-07 | 2.1032e-18
| 65 | 0.00074785 | 0.00089244 | 0.00063466 | 4.8515e-05 | 0.00026998 | 0.00028768 | 0.00014857 | 8.9428e-05 | 0.00031109 | 0.00014061 | 8.12e-05 | 0.00024297 | 0.00046779 | 0.00010261 | 0.00012594 | 0.00025227 | 0.00022331 | 0.00014078 | 0.00016755 | 0.00018024 | 4.2934e-05 | 0.0001448 | 8.8099e-05 | 0.00012712 | 4.5061e-05 | 0.00016703 | 0.00012547 | 0.00022007 | 7.3091e-05 | 0.00018668 | 5.6534e-05 | 9.545e-05 | 8.4436e-05 | 5.2736e-05 | 8.8523e-05 | 2.2004e-05 | 7.1223e-06 | 0.00014536 | 9.2519e-05 | 8.9568e-05 | 3.7898e-05 | 8.273e-05 | 7.627e-05 | 0.00015054 | 8.524e-05 | 0.00013668 | 8.6205e-05 | 0.00012955 | 7.8145e-05 | 4.9685e-05 | 9.2464e-05 | 0.00018461 | 0.00011137 | 8.1262e-05 | 1.9794e-05 | 5.7165e-05 | 3.829e-05 | 0.00013256 | 1.6474e-05 | 4.3222e-05 | 2.5994e-05 | 0.00012469 | 0.00012312 | 0.0001268 | 3.8596e-05 | 0.00010517 | 6.8318e-05 | 7.4367e-05 | 7.5293e-05 | 6.874e-05 | 4.7778e-05 | 3.3337e-05 | 3.828e-05 | 4.9715e-05 | 7.9616e-05 | 1.5741e-05 | 6.7241e-05 | 9.2306e-05 | 2.2298e-05 | 5.4392e-05 | 8.4671e-05 | 3.2744e-05 | 2.135e-05 | 3.5347e-05 | 4.2062e-05 | 4.1238e-05 | 2.9996e-05 | 2.7367e-05 | 5.6619e-05 | 6.6747e-05 | 4.8893e-05 | 7.7997e-05 | 5.3127e-05 | 7.3229e-05 | 9.0448e-05 | 4.718e-05 | 4.8997e-05 | 2.8635e-05 | 9.5341e-05 | 7.9019e-05 | 0.00010735 | 6.683e-05 | 0.00010014 | 0.00010933 | 3.8286e-05 | 4.369e-05 | 8.506e-05 | 6.4779e-05 | 0.0001058 | 2.9264e-05 | 2.3008e-05 | 2.3766e-05 | 3.6106e-05 | 0.00010216 | 4.4507e-05 | 2.5985e-05 | 2.5671e-05 | 5.6163e-05 | 5.779e-05 | 4.5207e-05 | 4.5515e-05 | 4.4175e-05 | 2.7791e-05 | 4.9808e-05 | 1.9713e-05 | 9.6e-06 | 2.2338e-05 | 3.4492e-05 | 5.527e-05 | 1.9563e-05 | 5.7184e-05 | 1.9408e-05 | 2.7464e-05 | 4.0308e-05 | 2.1524e-05 | 2.8666e-05 | 5.9735e-05 | 2.5708e-05 | 8.0329e-05 | 2.551e-05 | 1.6223e-05 | 5.393e-05 | 6.7338e-05 | 4.7061e-05 | 1.0884e-05 | 2.7524e-05 | 2.1081e-05 | 3.5448e-05 | 1.0439e-05 | 5.283e-05 | 1.8553e-05 | 6.04e-06 | 2.0839e-05 | 2.913e-05 | 5.7195e-06 | 1.0753e-06 | 1.1841e-05 | 1.3733e-05 | 1.4127e-05 | 2.8754e-05 | 8.7316e-06 | 8.8042e-06 | 1.7243e-05 | 9.7704e-06 | 1.0751e-05 | 2.079e-05 | 4.5552e-06 | 8.8817e-06 | 1.3986e-05 | 1.109e-05 | 6.0076e-06 | 6.3596e-06 | 4.8967e-06 | 2.6818e-06 | 6.9586e-06 | 3.6414e-06 | 4.0339e-06 | 2.0544e-06 | 1.9028e-06 | 3.0731e-07 | 2.1623e-18
| 66 | 0.00024371 | 0.0003798 | 0.0002684 | 0.00031503 | 0.00013701 | 0.00027689 | 0.00037335 | 0.00026788 | 0.0002904 | 0.0002764 | 0.00027952 | 0.00025503 | 0.00025881 | 0.00033152 | 0.00025115 | 8.5619e-05 | 0.00018033 | 0.00016416 | 8.798e-05 | 0.00023435 | 5.7473e-05 | 6.1647e-05 | 9.6577e-05 | 0.00019963 | 9.0692e-05 | 0.00011333 | 7.3391e-05 | 9.7442e-05 | 6.1084e-05 | 0.00017548 | 0.00020308 | 0.00016881 | 6.9366e-05 | 0.00013324 | 0.0001918 | 8.8447e-05 | 7.916e-05 | 0.00011643 | 1.7704e-05 | 3.9561e-05 | 8.2779e-05 | 2.8729e-05 | 6.4458e-05 | 4.8376e-05 | 0.00010944 | 8.361e-05 | 9.1491e-05 | 0.00010121 | 0.00013544 | 5.7359e-05 | 3.9998e-05 | 4.785e-05 | 9.0712e-05 | 0.00012615 | 0.00013758 | 2.3845e-05 | 3.7041e-05 | 0.00010686 | 8.2101e-05 | 4.7313e-05 | 4.9834e-05 | 6.6196e-05 | 6.6692e-05 | 3.3832e-05 | 5.5909e-05 | 2.1056e-05 | 4.7448e-05 | 0.00013114 | 0.00010304 | 0.00011621 | 0.00010599 | 7.887e-05 | 3.8906e-05 | 6.7451e-05 | 6.1829e-05 | 5.802e-05 | 7.0934e-05 | 7.4997e-05 | 6.2712e-05 | 7.7568e-05 | 4.4999e-05 | 8.9546e-05 | 9.4456e-05 | 0.00012824 | 7.7552e-05 | 2.5483e-05 | 9.878e-05 | 4.866e-05 | 7.4503e-05 | 6.6837e-05 | 4.5447e-05 | 0.00010388 | 1.6646e-05 | 5.9159e-05 | 3.735e-05 | 3.1269e-05 | 0.00011267 | 7.2367e-05 | 2.9633e-05 | 5.946e-05 | 5.3911e-05 | 5.8569e-05 | 0.00013799 | 7.2253e-05 | 4.6768e-05 | 5.7982e-05 | 5.6695e-06 | 1.6856e-05 | 5.7268e-05 | 3.9058e-05 | 4.7498e-05 | 6.6224e-05 | 3.2299e-05 | 4.4015e-05 | 6.6734e-05 | 4.9776e-05 | 2.1806e-05 | 5.2079e-05 | 5.074e-05 | 1.345e-05 | 7.7526e-05 | 1.7829e-05 | 3.6184e-05 | 6.0286e-05 | 2.2018e-05 | 3.3232e-05 | 2.0505e-05 | 1.2042e-05 | 6.3127e-05 | 1.683e-05 | 1.422e-05 | 3.2184e-05 | 2.3428e-05 | 4.8835e-05 | 4.0705e-05 | 1.5744e-05 | 2.8242e-05 | 2.0203e-05 | 2.5994e-05 | 4.2782e-05 | 5.7094e-05 | 2.7797e-05 | 2.0785e-06 | 5.9461e-05 | 4.8527e-05 | 3.2746e-05 | 1.685e-05 | 1.0691e-05 | 5.3492e-06 | 9.9063e-06 | 1.6615e-05 | 2.3618e-06 | 2.141e-05 | 5.7766e-06 | 1.749e-05 | 1.8142e-05 | 1.2773e-06 | 4.088e-06 | 2.3168e-05 | 2.8679e-05 | 1.366e-06 | 1.7092e-05 | 7.0319e-06 | 1.9102e-05 | 1.8117e-05 | 9.7505e-06 | 1.8645e-05 | 7.0231e-06 | 5.363e-06 | 8.8243e-06 | 3.6501e-06 | 1.7902e-06 | 5.2149e-06 | 4.2234e-06 | 5.0463e-06 | 2.3548e-06 | 3.7688e-06 | 7.1961e-07 | 7.1522e-08 | 6.9046e-07 | 3.7534e-18
| 67 | 0.00030285 | 0.0010985 | 0.00056457 | 0.00045063 | 0.00034514 | 0.00022417 | 9.7016e-05 | 0.00018727 | 5.0124e-05 | 0.00029046 | 0.00022569 | 0.0001448 | 0.00011399 | 0.00011254 | 0.00014915 | 9.6667e-05 | 0.00021202 | 0.00019245 | 0.00011327 | 2.5239e-05 | 4.7491e-05 | 7.7494e-05 | 0.0002145 | 1.3505e-05 | 4.9025e-05 | 8.4722e-05 | 3.6376e-05 | 4.0065e-05 | 4.9833e-05 | 0.00020207 | 0.00010459 | 5.9647e-05 | 0.00010738 | 0.0001385 | 0.00011938 | 0.00010392 | 0.00014749 | 1.5518e-05 | 0.0001287 | 0.0001484 | 7.8148e-05 | 8.1001e-05 | 7.6442e-05 | 2.8181e-05 | 0.00015591 | 4.9021e-05 | 2.2248e-05 | 4.1524e-05 | 5.4146e-05 | 8.7362e-05 | 0.00011486 | 0.00010998 | 0.0001019 | 2.5441e-05 | 0.00011342 | 8.9432e-05 | 4.5655e-05 | 0.00012717 | 1.0466e-05 | 6.317e-05 | 5.6486e-05 | 9.6381e-05 | 0.00010969 | 0.00014591 | 0.0001508 | 4.522e-05 | 5.2706e-05 | 9.1227e-05 | 5.4322e-05 | 3.5619e-05 | 6.6572e-05 | 0.00010752 | 4.102e-05 | 9.6316e-05 | 4.6262e-05 | 8.5901e-05 | 7.7051e-05 | 4.0237e-05 | 0.00010736 | 7.2655e-05 | 7.7921e-05 | 7.7402e-05 | 4.671e-05 | 7.1768e-05 | 3.1896e-05 | 6.5009e-05 | 1.1233e-05 | 3.2603e-05 | 3.2632e-05 | 4.7423e-05 | 5.6379e-05 | 3.445e-05 | 7.7669e-05 | 7.1904e-05 | 0.00010149 | 3.6483e-05 | 2.7489e-05 | 7.7471e-06 | 1.6938e-05 | 5.18e-05 | 3.942e-05 | 4.309e-05 | 6.5319e-05 | 2.0905e-05 | 2.4163e-05 | 5.2786e-05 | 1.8193e-05 | 4.3004e-05 | 2.7478e-05 | 1.482e-05 | 0.00010279 | 5.3728e-05 | 7.1005e-05 | 4.3632e-05 | 1.976e-05 | 4.7895e-05 | 4.3677e-05 | 5.6203e-05 | 2.6768e-05 | 2.3181e-05 | 2.4253e-05 | 3.6445e-05 | 3.2326e-05 | 3.5544e-05 | 5.3785e-05 | 6.0006e-05 | 3.4505e-05 | 1.2615e-05 | 1.5161e-05 | 3.365e-05 | 6.0542e-05 | 1.9375e-05 | 6.9671e-05 | 2.84e-05 | 2.8512e-05 | 2.2158e-05 | 3.7932e-06 | 4.2962e-05 | 2.1027e-05 | 1.7233e-05 | 3.9072e-05 | 4.9698e-05 | 6.0839e-06 | 1.464e-05 | 3.1016e-05 | 3.0901e-05 | 1.3079e-05 | 1.1926e-05 | 5.0291e-05 | 7.9085e-06 | 2.8619e-05 | 2.2275e-05 | 1.0295e-05 | 2.8626e-05 | 2.2966e-05 | 7.3558e-06 | 1.7337e-05 | 9.418e-06 | 1.5041e-05 | 1.56e-05 | 7.9351e-06 | 2.6294e-05 | 4.8675e-06 | 9.9918e-06 | 8.2345e-06 | 1.1132e-05 | 2.4838e-06 | 1.0395e-06 | 1.1866e-05 | 1.3163e-05 | 5.1948e-06 | 7.0097e-06 | 5.8771e-06 | 2.7169e-06 | 4.749e-06 | 6.1931e-07 | 1.297e-06 | 1.8923e-06 | 1.5584e-06 | 2.0457e-07 | 1.067e-17
| 68 | 0.0016038 | 0.00031654 | 0.00022665 | 0.00049685 | 0.00013676 | 0.00010952 | 0.00016055 | 0.00016761 | 0.00019278 | 0.00019539 | 7.9194e-05 | 0.00019978 | 0.00014022 | 7.4166e-05 | 0.00025351 | 5.1839e-05 | 0.00013651 | 0.00019821 | 0.00017983 | 4.5853e-05 | 6.5624e-05 | 8.3241e-05 | 0.00013883 | 0.00011579 | 0.00013879 | 9.2004e-05 | 0.0001632 | 0.0002339 | 0.0001496 | 7.5491e-05 | 0.00014545 | 4.3036e-05 | 0.00013624 | 4.195e-05 | 0.00019422 | 0.00013385 | 2.8482e-05 | 2.7311e-05 | 4.6837e-05 | 8.5994e-05 | 6.8377e-05 | 0.00013822 | 1.2102e-05 | 0.00015737 | 2.7202e-05 | 4.9806e-05 | 3.9411e-05 | 3.3813e-05 | 3.3498e-05 | 0.00014113 | 5.9224e-05 | 6.0029e-05 | 3.4385e-05 | 5.0951e-05 | 0.00012156 | 0.00012568 | 6.7688e-05 | 5.7203e-05 | 5.1532e-05 | 6.0252e-05 | 7.6338e-05 | 6.1815e-05 | 4.0935e-05 | 0.00010993 | 8.2065e-05 | 6.0379e-05 | 3.6792e-05 | 7.9554e-05 | 1.1652e-05 | 9.0003e-05 | 5.1852e-05 | 4.7493e-05 | 6.217e-05 | 9.8458e-05 | 3.3521e-05 | 0.00013724 | 7.0393e-05 | 7.7529e-05 | 6.7357e-05 | 5.7299e-05 | 6.3975e-05 | 5.5236e-05 | 1.4386e-05 | 5.6005e-06 | 4.5647e-05 | 2.3318e-05 | 2.2908e-05 | 5.3153e-05 | 5.4801e-05 | 3.7854e-05 | 3.3239e-05 | 9.2495e-06 | 4.9559e-05 | 3.9508e-05 | 6.7863e-05 | 3.5255e-05 | 0.00011079 | 4.2119e-05 | 6.5057e-05 | 6.5632e-05 | 2.3621e-05 | 7.4318e-05 | 3.9325e-05 | 3.3785e-05 | 9.7229e-05 | 3.0039e-05 | 9.5418e-06 | 6.3257e-05 | 6.1474e-05 | 4.4849e-05 | 1.2201e-05 | 8.6677e-05 | 6.9437e-05 | 6.1124e-05 | 6.1037e-05 | 9.422e-05 | 3.9882e-05 | 6.066e-05 | 3.323e-05 | 5.9391e-05 | 4.3491e-05 | 1.6183e-05 | 3.4812e-05 | 3.5397e-05 | 2.1256e-05 | 6.5073e-05 | 2.6528e-05 | 4.1533e-05 | 4.0813e-05 | 4.1663e-05 | 5.7091e-05 | 3.7563e-05 | 1.5219e-05 | 2.1419e-05 | 2.0982e-05 | 1.1132e-05 | 2.9941e-05 | 2.8922e-05 | 8.0047e-06 | 2.5159e-05 | 4.4877e-05 | 2.0164e-05 | 4.6918e-05 | 1.1259e-05 | 6.2073e-06 | 8.2775e-07 | 2.1496e-05 | 2.2635e-05 | 1.7401e-05 | 1.0428e-05 | 1.812e-05 | 2.1255e-05 | 3.9981e-05 | 4.1088e-05 | 1.6419e-05 | 2.3819e-05 | 1.2138e-05 | 2.4462e-05 | 2.0445e-05 | 2.145e-05 | 1.8688e-05 | 5.5883e-06 | 8.0712e-06 | 8.655e-06 | 2.8349e-05 | 1.6583e-05 | 4.1611e-06 | 5.7142e-06 | 8.2077e-06 | 7.5745e-06 | 5.3176e-06 | 5.0772e-06 | 1.0419e-05 | 5.7235e-06 | 6.1101e-06 | 2.983e-06 | 3.723e-07 | 1.0279e-06 | 7.3017e-07 | 1.116e-06 | 6.1087e-19
| 69 | 0.00021509 | 0.00040066 | 0.0002634 | 0.00046286 | 0.0002028 | 0.0001372 | 6.7148e-05 | 0.00039028 | 6.3975e-05 | 0.00013562 | 5.8011e-05 | 0.00032481 | 0.00011497 | 0.00011706 | 0.00014592 | 0.00014729 | 6.1211e-05 | 9.9032e-05 | 7.5238e-05 | 0.00012088 | 0.0001013 | 8.3789e-05 | 5.1909e-05 | 0.0001261 | 4.4071e-05 | 0.00016168 | 4.2399e-05 | 0.00013809 | 4.5015e-05 | 4.8612e-05 | 0.00014936 | 8.2829e-05 | 2.0201e-05 | 0.00012135 | 0.00018299 | 0.00018491 | 0.00020606 | 0.00013488 | 9.9732e-05 | 0.00011462 | 4.3321e-05 | 9.4445e-05 | 8.4188e-05 | 8.1609e-05 | 4.4413e-05 | 4.6314e-05 | 7.6968e-05 | 8.0196e-05 | 6.5364e-05 | 0.00014044 | 0.00013362 | 4.8254e-05 | 5.5468e-05 | 4.0386e-05 | 0.00015798 | 0.00013565 | 1.5045e-05 | 5.0529e-05 | 4.0492e-05 | 0.00010103 | 3.5826e-05 | 6.6094e-05 | 7.6318e-05 | 3.9671e-05 | 4.9767e-05 | 9.0295e-05 | 8.626e-05 | 3.619e-05 | 9.702e-05 | 6.3123e-05 | 0.00010084 | 3.0833e-05 | 1.403e-05 | 0.00013915 | 0.00012243 | 0.00010582 | 2.5203e-05 | 1.6353e-05 | 0.00011487 | 3.6635e-05 | 8.2112e-05 | 8.0761e-05 | 5.6881e-05 | 6.0984e-05 | 4.4044e-05 | 0.0001398 | 3.7514e-05 | 7.2195e-05 | 2.6469e-05 | 6.9956e-05 | 0.00012185 | 9.0095e-05 | 1.8736e-05 | 4.1717e-05 | 6.9433e-05 | 4.6424e-05 | 7.6239e-05 | 6.8438e-05 | 9.272e-06 | 6.0802e-05 | 4.1552e-05 | 9.5658e-05 | 4.6981e-05 | 9.1682e-05 | 2.292e-05 | 4.5916e-05 | 2.9012e-05 | 4.7019e-05 | 3.7989e-05 | 1.7008e-05 | 5.8252e-05 | 5.1172e-05 | 3.0387e-05 | 4.6957e-05 | 4.7889e-05 | 3.836e-05 | 2.4341e-05 | 2.6574e-05 | 1.818e-05 | 1.0693e-05 | 2.8048e-05 | 8.2278e-05 | 3.452e-05 | 4.396e-05 | 1.3362e-05 | 4.7165e-05 | 2.4132e-05 | 2.3789e-05 | 3.9988e-05 | 3.192e-05 | 2.1892e-05 | 5.0622e-05 | 4.0708e-05 | 5.4286e-05 | 3.2808e-05 | 1.1669e-05 | 2.5432e-05 | 2.2493e-05 | 4.1986e-05 | 4.8261e-05 | 2.4822e-05 | 1.0543e-05 | 2.2743e-05 | 2.491e-05 | 5.7213e-06 | 4.3118e-05 | 1.5279e-05 | 5.8442e-05 | 1.9374e-05 | 8.0314e-06 | 2.8624e-05 | 3.37e-05 | 2.901e-05 | 2.6755e-05 | 6.5254e-06 | 1.698e-05 | 1.2519e-05 | 4.3863e-06 | 1.6488e-05 | 1.276e-05 | 5.964e-06 | 2.0773e-05 | 2.9708e-05 | 2.024e-05 | 8.3034e-06 | 2.4854e-06 | 1.6241e-05 | 4.8286e-06 | 2.0699e-06 | 1.014e-05 | 1.1647e-05 | 3.8813e-06 | 3.5101e-06 | 1.3872e-06 | 5.9221e-06 | 3.4219e-06 | 1.3285e-06 | 2.0152e-06 | 1.82e-06 | 5.873e-07 | 2.5625e-18
| 70 | 0.00079164 | 0.001253 | 0.00049621 | 0.00044172 | 0.00047765 | 0.00026818 | 8.2754e-05 | 0.00046871 | 5.5089e-05 | 0.00027035 | 0.00018537 | 0.00011366 | 0.00020042 | 9.9515e-05 | 0.00012479 | 9.3287e-05 | 7.8546e-05 | 4.8516e-05 | 5.607e-05 | 0.00020867 | 0.00015424 | 0.00014094 | 4.0374e-05 | 0.00013956 | 9.688e-05 | 7.5345e-05 | 5.9391e-05 | 0.00013872 | 5.915e-05 | 0.00011966 | 9.5424e-05 | 9.9134e-05 | 0.00010266 | 0.00011061 | 2.4807e-05 | 9.7606e-06 | 2.5929e-05 | 8.8846e-05 | 0.00012237 | 0.00017367 | 0.00013161 | 6.4875e-05 | 0.00010175 | 0.00013396 | 0.00011836 | 0.00021578 | 6.8556e-05 | 4.2246e-05 | 6.3043e-05 | 6.8757e-05 | 0.00011416 | 4.7215e-05 | 4.7008e-05 | 6.8691e-05 | 3.166e-05 | 0.00015354 | 0.00010185 | 0.00013396 | 5.0897e-05 | 3.6635e-05 | 5.8338e-05 | 0.00011466 | 8.6435e-05 | 2.7994e-05 | 3.4791e-05 | 1.6225e-05 | 3.8777e-05 | 8.3836e-05 | 0.00012336 | 0.00011353 | 2.2901e-05 | 4.3887e-05 | 8.967e-05 | 0.00011284 | 6.9725e-05 | 9.2573e-05 | 7.4889e-05 | 1.1964e-05 | 2.394e-05 | 3.3191e-05 | 7.9998e-05 | 5.5969e-05 | 7.8523e-05 | 3.4568e-05 | 4.6046e-05 | 4.2857e-05 | 6.2689e-05 | 5.1944e-05 | 5.8856e-05 | 9.7426e-06 | 4.1075e-05 | 5.9553e-05 | 7.195e-05 | 7.1798e-05 | 5.7709e-05 | 9.3976e-05 | 7.644e-05 | 5.1075e-06 | 6.8542e-06 | 4.5183e-05 | 2.5082e-05 | 2.1901e-05 | 7.2011e-05 | 7.1135e-05 | 4.9699e-05 | 8.1212e-05 | 0.00011165 | 2.8387e-05 | 9.6842e-06 | 8.3087e-05 | 6.3861e-05 | 3.0109e-05 | 5.903e-05 | 9.9987e-06 | 2.9353e-05 | 5.499e-05 | 5.6324e-05 | 2.4502e-05 | 1.0714e-05 | 4.0921e-05 | 2.3815e-05 | 2.0881e-05 | 6.377e-05 | 2.0813e-05 | 4.99e-05 | 1.3555e-05 | 3.283e-05 | 5.8155e-05 | 1.165e-06 | 4.1422e-05 | 2.6896e-05 | 2.6422e-05 | 2.3187e-05 | 4.1638e-05 | 1.1922e-05 | 2.7439e-05 | 4.0736e-05 | 1.6612e-05 | 4.0789e-05 | 3.657e-05 | 1.2472e-05 | 2.5541e-05 | 4.4212e-05 | 1.6374e-05 | 2.4665e-05 | 2.076e-05 | 3.1361e-05 | 1.8739e-05 | 1.1527e-05 | 4.3681e-05 | 1.6106e-05 | 9.7194e-06 | 2.355e-05 | 1.8835e-05 | 1.453e-05 | 1.7249e-05 | 1.9074e-05 | 4.0415e-05 | 1.3164e-05 | 9.4375e-06 | 1.746e-05 | 1.379e-05 | 7.8803e-06 | 1.1955e-05 | 3.3021e-06 | 8.5361e-06 | 5.1225e-06 | 8.8586e-06 | 7.6679e-06 | 6.2685e-06 | 6.0408e-06 | 6.131e-06 | 6.9304e-06 | 7.2773e-06 | 4.1351e-06 | 4.9882e-06 | 4.1809e-06 | 4.2085e-07 | 9.8731e-07 | 3.6545e-07 | 3.031e-18
| 71 | 0.00021581 | 0.00068477 | 3.5134e-05 | 0.00029449 | 0.00018591 | 9.3597e-05 | 0.00014968 | 0.00020339 | 0.00018616 | 0.00017011 | 0.00010098 | 0.00014795 | 0.0002986 | 0.00019968 | 0.00015772 | 5.4861e-05 | 0.00021753 | 0.00013786 | 0.00012161 | 6.8164e-05 | 0.00013737 | 2.9614e-05 | 0.0001101 | 0.00020331 | 9.0862e-05 | 7.8932e-05 | 0.0001749 | 9.1732e-05 | 0.00014696 | 0.00012881 | 3.8275e-05 | 7.6348e-05 | 0.00011866 | 0.0001162 | 0.00012954 | 8.4731e-05 | 3.2306e-06 | 9.9782e-05 | 0.00014782 | 5.8594e-05 | 6.1427e-05 | 3.8757e-05 | 7.2288e-05 | 0.00013699 | 0.000144 | 8.9349e-05 | 5.1873e-05 | 0.00024788 | 2.2171e-05 | 9.8229e-05 | 7.8369e-05 | 5.9189e-05 | 0.00010322 | 6.7466e-05 | 2.4891e-05 | 8.4077e-05 | 1.9573e-05 | 2.6472e-06 | 2.9716e-05 | 0.00010437 | 9.6219e-05 | 2.6634e-05 | 0.00010346 | 0.00011177 | 0.00012497 | 8.1874e-05 | 9.1539e-05 | 0.00010071 | 4.3367e-05 | 4.6077e-05 | 2.3444e-05 | 3.43e-05 | 4.0107e-05 | 4.9908e-05 | 6.2766e-05 | 2.358e-05 | 0.00013256 | 3.8753e-05 | 9.2063e-05 | 1.1734e-05 | 7.0824e-05 | 5.3828e-05 | 2.8433e-05 | 5.8417e-05 | 4.6187e-05 | 6.0399e-05 | 6.7162e-05 | 3.7377e-05 | 4.3105e-05 | 3.3007e-05 | 2.2002e-05 | 2.5841e-05 | 7.155e-05 | 5.7872e-05 | 6.163e-05 | 8.6134e-06 | 8.404e-05 | 5.0843e-05 | 2.085e-05 | 4.5746e-05 | 5.8826e-05 | 7.6942e-06 | 7.1151e-05 | 5.3244e-05 | 7.2343e-05 | 4.8418e-05 | 2.3789e-05 | 3.9328e-05 | 3.1654e-05 | 5.2885e-05 | 3.377e-05 | 4.6242e-05 | 3.2724e-05 | 3.6956e-05 | 5.9134e-05 | 1.4856e-05 | 3.3124e-05 | 3.0263e-05 | 5.2976e-05 | 4.2065e-05 | 2.5542e-05 | 2.2942e-05 | 5.9927e-05 | 3.1968e-05 | 2.7941e-05 | 2.846e-05 | 2.3906e-05 | 5.4555e-05 | 1.5288e-05 | 9.3793e-06 | 1.0077e-05 | 3.6839e-05 | 1.5205e-05 | 1.3002e-05 | 2.4439e-05 | 1.3369e-05 | 2.2245e-05 | 3.7626e-05 | 1.2143e-05 | 5.8702e-06 | 3.843e-05 | 2.465e-06 | 7.097e-06 | 1.843e-05 | 1.0661e-05 | 1.6444e-05 | 3.1274e-05 | 2.1295e-05 | 2.1867e-05 | 7.6817e-06 | 2.0958e-05 | 2.4699e-05 | 2.2056e-05 | 1.4069e-05 | 1.1683e-05 | 1.1173e-05 | 2.6682e-06 | 1.3547e-05 | 1.3508e-05 | 3.0304e-05 | 1.5827e-05 | 1.5576e-05 | 7.4608e-06 | 7.8555e-06 | 1.2904e-05 | 2.7201e-05 | 5.6657e-06 | 5.1803e-06 | 6.0579e-06 | 1.5921e-05 | 7.2038e-06 | 5.2293e-06 | 4.7407e-06 | 6.5869e-06 | 2.5782e-06 | 1.5344e-06 | 3.3023e-06 | 1.9311e-06 | 2.4146e-06 | 1.093e-06 | 6.8231e-18
| 72 | 5.939e-05 | 0.00059377 | 0.00036744 | 0.0004886 | 5.2654e-05 | 0.00035475 | 0.00033938 | 0.0001812 | 0.00014601 | 0.00011384 | 4.0952e-05 | 0.0001649 | 0.00013177 | 0.00025794 | 5.7714e-05 | 0.00014071 | 7.6372e-05 | 9.0152e-05 | 0.00011217 | 6.3675e-05 | 7.1652e-05 | 2.5966e-05 | 3.4426e-05 | 1.8715e-05 | 2.3643e-05 | 0.00018492 | 5.819e-05 | 5.3134e-05 | 0.00013907 | 4.3418e-05 | 7.3753e-05 | 0.00010857 | 0.00010827 | 0.00015624 | 0.00012214 | 5.0469e-05 | 2.8696e-05 | 3.9041e-05 | 6.1241e-05 | 3.663e-05 | 5.0444e-05 | 0.00010764 | 6.5217e-05 | 5.6413e-05 | 7.3799e-05 | 7.0743e-05 | 0.00021949 | 9.1967e-05 | 0.00016457 | 0.00016692 | 0.00010784 | 6.7613e-05 | 8.1316e-05 | 0.00013178 | 0.00010065 | 7.2778e-05 | 5.4574e-05 | 0.00013007 | 3.9554e-05 | 5.6331e-06 | 2.9989e-05 | 4.4747e-05 | 3.6065e-05 | 7.2949e-05 | 3.2402e-05 | 0.00013439 | 1.1035e-05 | 7.379e-05 | 3.2135e-05 | 9.8327e-05 | 3.6058e-05 | 2.925e-05 | 2.3632e-05 | 2.6667e-05 | 0.00011087 | 3.3958e-05 | 4.5984e-05 | 9.9869e-05 | 3.1516e-06 | 4.4351e-05 | 7.3963e-05 | 3.4233e-05 | 0.00011336 | 4.1856e-05 | 1.6008e-05 | 6.5447e-05 | 7.2364e-05 | 7.1367e-05 | 7.8855e-05 | 7.2725e-05 | 9.6256e-05 | 9.5117e-05 | 5.1273e-05 | 0.00014829 | 3.5946e-05 | 6.5938e-05 | 4.5905e-05 | 5.2426e-05 | 5.7512e-05 | 3.3796e-05 | 5.3057e-05 | 1.0183e-05 | 6.8613e-05 | 8.2342e-05 | 3.9871e-05 | 0.00010566 | 6.9037e-05 | 4.0301e-05 | 3.9762e-05 | 6.1793e-05 | 5.021e-05 | 6.148e-05 | 6.8386e-05 | 1.7891e-05 | 7.1195e-05 | 6.2852e-05 | 8.6176e-05 | 2.0539e-05 | 1.4041e-05 | 5.6263e-05 | 1.9696e-05 | 4.4355e-05 | 3.9113e-05 | 7.2733e-05 | 4.7745e-05 | 3.1888e-05 | 3.9144e-05 | 1.2527e-05 | 3.2975e-05 | 1.8015e-05 | 4.878e-06 | 1.4228e-05 | 3.7101e-05 | 1.1641e-05 | 2.0512e-05 | 5.5414e-05 | 1.6218e-05 | 2.9935e-05 | 2.401e-05 | 2.3778e-05 | 2.5133e-05 | 3.6648e-05 | 3.213e-05 | 2.4958e-05 | 3.9051e-05 | 1.7461e-05 | 1.7198e-05 | 2.8316e-06 | 2.1834e-05 | 1.7734e-05 | 2.633e-05 | 8.654e-06 | 1.5803e-05 | 1.2337e-05 | 1.666e-05 | 1.3914e-05 | 8.6146e-06 | 3.1356e-05 | 1.639e-05 | 2.0995e-05 | 1.4476e-05 | 2.1574e-05 | 6.7707e-06 | 6.1086e-06 | 6.2327e-06 | 1.2666e-05 | 1.8858e-05 | 9.7709e-06 | 8.4343e-06 | 6.0985e-06 | 7.7631e-06 | 2.5687e-06 | 5.6637e-06 | 3.3594e-06 | 2.6243e-06 | 2.4611e-06 | 2.4564e-06 | 8.1527e-07 | 1.6678e-06 | 1.4191e-06 | 1.1566e-17
| 73 | 0.00029589 | 0.0016196 | 0.00016071 | 0.00021939 | 0.00035107 | 0.00014452 | 0.00019511 | 8.4781e-05 | 7.9171e-05 | 0.00027514 | 0.00022802 | 3.1282e-05 | 0.00020815 | 9.2579e-05 | 0.00012277 | 9.7711e-05 | 8.8251e-05 | 0.0001719 | 9.3531e-05 | 4.385e-05 | 0.00018678 | 0.00022857 | 0.00014243 | 4.4795e-05 | 0.00015154 | 0.0002106 | 8.2435e-05 | 0.00017455 | 3.2511e-05 | 6.5661e-05 | 7.8852e-05 | 8.3081e-05 | 0.00010003 | 6.9743e-05 | 9.9509e-05 | 8.7071e-05 | 0.00012054 | 9.417e-05 | 8.1986e-05 | 4.0602e-05 | 9.481e-06 | 4.6417e-05 | 2.5567e-05 | 3.116e-05 | 0.00016005 | 2.2158e-05 | 2.6078e-05 | 1.7084e-05 | 9.9733e-05 | 7.927e-05 | 5.7761e-05 | 5.5359e-05 | 3.6514e-05 | 0.00012846 | 0.00010984 | 4.8128e-05 | 4.8893e-05 | 0.0001169 | 7.0955e-05 | 8.6648e-05 | 0.00011017 | 2.5147e-05 | 2.3913e-05 | 4.6324e-05 | 2.2874e-05 | 7.6798e-05 | 2.0772e-05 | 9.9034e-05 | 8.923e-05 | 6.686e-05 | 3.9178e-05 | 3.4799e-05 | 7.4385e-05 | 8.0243e-05 | 7.19e-05 | 5.7226e-05 | 2.9357e-05 | 1.7763e-05 | 5.2565e-05 | 2.6989e-05 | 0.00010295 | 1.0501e-05 | 6.6164e-05 | 5.9425e-05 | 0.00010223 | 9.6627e-06 | 3.2899e-05 | 3.5607e-05 | 6.912e-05 | 6.5236e-05 | 3.8307e-05 | 1.3018e-05 | 2.8138e-05 | 7.4299e-05 | 5.1409e-05 | 4.1803e-05 | 2.482e-05 | 3.3973e-05 | 4.0223e-05 | 6.3956e-05 | 1.8056e-05 | 6.5688e-05 | 9.3195e-05 | 3.5765e-05 | 3.5243e-05 | 8.5729e-05 | 7.2912e-05 | 6.4067e-05 | 1.9761e-05 | 2.5124e-05 | 4.7692e-05 | 1.0255e-05 | 1.2126e-05 | 6.3703e-06 | 6.5775e-05 | 3.6091e-05 | 3.6873e-05 | 5.8567e-05 | 3.8315e-05 | 7.2252e-05 | 2.9876e-05 | 1.3283e-05 | 5.5995e-05 | 3.2808e-05 | 4.6516e-05 | 4.2877e-05 | 4.9805e-05 | 1.5413e-05 | 2.5725e-05 | 6.8891e-05 | 1.4857e-05 | 3.7543e-05 | 1.3656e-05 | 1.8653e-05 | 2.0862e-05 | 6.727e-06 | 4.003e-05 | 2.8893e-05 | 1.9375e-05 | 1.282e-05 | 2.7737e-05 | 7.0479e-06 | 1.5339e-05 | 2.7487e-05 | 2.5547e-05 | 1.5057e-05 | 1.8192e-05 | 1.0865e-05 | 2.4187e-05 | 2.6482e-05 | 2.1923e-05 | 2.6042e-05 | 2.8189e-05 | 2.9194e-05 | 9.2751e-06 | 3.2771e-05 | 2.1103e-05 | 2.1528e-05 | 3.441e-05 | 2.1138e-05 | 3.4068e-05 | 1.5033e-05 | 2.5633e-05 | 8.8634e-06 | 6.1628e-06 | 4.9974e-06 | 2.5573e-06 | 6.8652e-06 | 6.552e-06 | 3.0788e-06 | 2.357e-06 | 8.6142e-06 | 6.275e-06 | 3.0778e-06 | 4.2344e-06 | 1.7293e-06 | 2.2975e-06 | 3.1947e-06 | 9.8247e-07 | 9.6436e-07 | 1.5027e-17
| 74 | 0.00017613 | 0.00033682 | 0.00039649 | 0.0001696 | 0.00053912 | 0.00028168 | 0.0001989 | 0.00017471 | 0.00010879 | 9.5633e-05 | 0.00015647 | 0.00019342 | 0.00023933 | 0.00015724 | 0.00012005 | 1.4361e-05 | 6.8056e-05 | 0.00011948 | 0.00016465 | 0.00011295 | 7.201e-05 | 4.7061e-05 | 0.00010991 | 0.00011413 | 4.3669e-05 | 6.5002e-05 | 7.4019e-05 | 8.5863e-05 | 0.00013422 | 2.9199e-05 | 7.6587e-05 | 8.5399e-05 | 0.00013579 | 9.6507e-05 | 6.1145e-05 | 0.00017111 | 5.1761e-05 | 3.7886e-05 | 0.00013822 | 4.8215e-05 | 0.00010889 | 1.3588e-05 | 8.6756e-05 | 7.9944e-05 | 3.3075e-05 | 5.1497e-05 | 7.4683e-05 | 0.00014051 | 0.00011942 | 4.8683e-05 | 3.5051e-05 | 8.1916e-05 | 4.3532e-05 | 0.00010768 | 0.00012879 | 3.0552e-05 | 6.3954e-05 | 2.8255e-05 | 5.4847e-05 | 1.9421e-05 | 2.5199e-05 | 1.9704e-05 | 5.5436e-05 | 5.6211e-05 | 4.4066e-05 | 1.9454e-05 | 0.00011534 | 8.2881e-05 | 7.8303e-05 | 8.1042e-05 | 4.277e-05 | 5.6223e-05 | 0.00010818 | 4.5072e-05 | 3.4809e-05 | 5.5796e-05 | 8.5156e-05 | 4.5224e-05 | 5.597e-05 | 5.0458e-05 | 7.7098e-05 | 1.7366e-05 | 7.078e-05 | 6.1524e-05 | 1.5547e-05 | 2.3102e-05 | 2.4906e-05 | 2.3679e-05 | 7.8674e-05 | 4.421e-05 | 4.5759e-05 | 2.7734e-05 | 1.7498e-05 | 1.0877e-05 | 1.0934e-05 | 3.3144e-05 | 9.7458e-05 | 3.5535e-05 | 2.4975e-05 | 2.7427e-05 | 5.5939e-05 | 7.9914e-05 | 3.3215e-05 | 3.3723e-05 | 7.9819e-05 | 1.6279e-05 | 9.6714e-06 | 5.1212e-05 | 2.6023e-05 | 6.3038e-05 | 5.5641e-05 | 8.3398e-05 | 1.9273e-05 | 2.7835e-05 | 3.3292e-05 | 3.183e-05 | 5.2266e-05 | 1.8405e-05 | 4.1417e-05 | 8.7605e-05 | 3.054e-05 | 3.6292e-05 | 2.4512e-05 | 2.1997e-05 | 8.9036e-05 | 2.1707e-05 | 5.7304e-06 | 1.467e-05 | 2.3622e-05 | 4.3474e-05 | 2.2238e-05 | 5.5356e-05 | 1.7565e-05 | 1.1849e-05 | 3.6334e-05 | 3.0655e-05 | 1.3487e-05 | 5.1472e-06 | 4.2614e-05 | 1.8332e-05 | 1.4026e-05 | 1.2691e-05 | 2.1917e-05 | 1.9248e-05 | 3.7986e-05 | 2.1326e-05 | 1.241e-05 | 2.436e-05 | 9.4772e-06 | 1.1311e-05 | 3.598e-05 | 1.4615e-05 | 1.0326e-05 | 2.1223e-05 | 3.0038e-06 | 1.0983e-05 | 9.3551e-06 | 4.5114e-06 | 8.6742e-06 | 3.3798e-05 | 1.7075e-05 | 3.4952e-06 | 2.1493e-05 | 8.5777e-06 | 3.9724e-06 | 2.3375e-05 | 8.2576e-06 | 5.6558e-06 | 3.8041e-06 | 6.7435e-06 | 7.1282e-06 | 8.6686e-06 | 6.6568e-06 | 8.3181e-06 | 5.8254e-06 | 3.4556e-06 | 9.4948e-07 | 1.5718e-06 | 1.0594e-06 | 6.5676e-07 | 8.3361e-18
| 75 | 0.0011722 | 0.0011636 | 0.00013714 | 0.00022438 | 0.00027806 | 0.00031186 | 6.0451e-05 | 0.00053899 | 0.00018078 | 0.00021336 | 0.00017278 | 5.8948e-05 | 0.00014119 | 0.00013654 | 0.00018277 | 0.00012589 | 0.00013677 | 0.00020716 | 9.0928e-05 | 0.00015329 | 4.417e-05 | 0.00023606 | 5.9548e-05 | 7.2244e-05 | 1.8162e-05 | 0.00010212 | 8.683e-05 | 0.00013019 | 7.7017e-05 | 0.00013639 | 3.7721e-05 | 0.00010286 | 0.00013631 | 8.3086e-05 | 6.4803e-05 | 9.7389e-05 | 1.1891e-05 | 9.578e-05 | 8.8643e-05 | 0.00016597 | 9.4035e-05 | 1.0236e-05 | 6.2185e-05 | 5.6435e-05 | 8.2856e-05 | 4.746e-05 | 8.4907e-05 | 0.00010244 | 3.189e-05 | 9.1253e-05 | 0.0001673 | 3.3467e-05 | 5.1794e-05 | 1.9196e-05 | 3.445e-05 | 0.00010388 | 1.3418e-05 | 4.9197e-05 | 2.4805e-05 | 3.938e-05 | 0.0001095 | 8.8039e-05 | 5.1129e-05 | 4.9789e-05 | 2.8826e-05 | 8.5662e-05 | 7.4313e-05 | 4.4331e-05 | 2.7696e-06 | 2.4914e-05 | 8.7993e-05 | 5.4825e-05 | 7.03e-05 | 9.3646e-05 | 4.9839e-05 | 3.2215e-05 | 6.0321e-05 | 3.5911e-05 | 5.3904e-05 | 0.00010489 | 3.1017e-05 | 8.437e-05 | 4.9006e-05 | 3.1443e-05 | 1.0079e-05 | 2.5963e-05 | 3.5518e-05 | 3.4212e-05 | 5.9832e-05 | 8.5062e-05 | 4.8012e-05 | 7.8021e-06 | 3.3854e-05 | 3.845e-05 | 3.382e-05 | 8.1026e-06 | 3.6742e-05 | 1.5847e-05 | 9.857e-05 | 6.0622e-05 | 4.9157e-05 | 5.7944e-05 | 6.7669e-05 | 7.2642e-05 | 4.7973e-05 | 4.152e-05 | 3.4473e-05 | 4.4727e-05 | 2.9483e-05 | 2.6692e-05 | 2.218e-05 | 2.538e-05 | 4.1237e-05 | 3.4479e-05 | 8.1721e-05 | 2.3471e-05 | 3.9819e-05 | 1.4854e-05 | 5.8673e-05 | 2.0812e-05 | 3.1245e-05 | 2.8825e-05 | 1.2813e-05 | 2.9776e-05 | 3.6596e-05 | 2.8916e-05 | 4.0444e-05 | 1.7536e-05 | 3.2806e-05 | 3.2244e-05 | 1.2511e-05 | 3.2176e-05 | 1.3764e-05 | 2.3945e-05 | 1.5603e-05 | 2.6198e-05 | 5.246e-05 | 2.9589e-05 | 3.4039e-05 | 4.1223e-05 | 2.714e-05 | 3.4022e-05 | 1.9804e-05 | 1.5883e-05 | 1.5226e-05 | 1.7965e-05 | 1.5094e-05 | 2.1621e-05 | 1.0208e-05 | 2.7302e-05 | 1.0818e-05 | 2.1176e-05 | 1.2233e-05 | 2.5224e-05 | 7.9464e-06 | 1.8477e-05 | 1.0864e-05 | 1.1002e-05 | 2.0916e-06 | 2.2489e-05 | 5.0134e-06 | 8.6797e-06 | 1.8486e-05 | 1.2316e-05 | 1.2515e-05 | 1.6042e-05 | 3.9525e-06 | 3.0386e-06 | 7.3122e-06 | 7.7624e-06 | 6.2587e-06 | 8.7539e-06 | 1.7639e-05 | 7.1187e-06 | 1.6151e-06 | 1.8723e-06 | 2.2915e-06 | 1.8011e-06 | 5.4206e-07 | 7.1558e-07 | 1.4773e-17
| 76 | 0.00040165 | 0.0002776 | 0.00059669 | 0.00019089 | 0.00030219 | 3.3858e-05 | 0.00020182 | 0.00042125 | 0.00038784 | 0.00010046 | 0.00022466 | 0.00035413 | 0.00018102 | 7.2078e-05 | 0.00020717 | 9.3292e-05 | 0.00017809 | 0.00013095 | 0.00032812 | 0.00028813 | 0.00018707 | 0.00018073 | 8.837e-05 | 6.9927e-05 | 0.00014641 | 4.4114e-05 | 0.00021087 | 3.0439e-05 | 0.00015071 | 9.9405e-05 | 0.0001081 | 8.3801e-05 | 0.00013688 | 7.2525e-05 | 9.4846e-05 | 7.0951e-05 | 0.00011998 | 0.00011573 | 3.7802e-05 | 5.6202e-05 | 6.4005e-05 | 4.2665e-05 | 6.2757e-05 | 7.3878e-05 | 5.8793e-05 | 7.1207e-05 | 0.00010676 | 0.00020951 | 4.4012e-05 | 0.00010172 | 9.31e-05 | 6.8868e-05 | 4.2128e-05 | 7.7369e-05 | 1.0514e-05 | 7.1241e-05 | 0.00010437 | 0.00012317 | 2.5816e-05 | 0.00011612 | 5.8729e-05 | 6.5799e-05 | 7.5611e-05 | 7.8757e-05 | 3.8359e-05 | 1.1172e-05 | 6.1456e-05 | 3.1114e-05 | 0.00010023 | 6.9157e-05 | 0.00011163 | 0.00010054 | 2.5039e-05 | 0.00011661 | 2.855e-06 | 4.987e-05 | 5.0455e-05 | 7.02e-05 | 5.5346e-05 | 7.838e-05 | 5.5916e-05 | 6.5556e-05 | 6.4974e-05 | 7.5214e-05 | 6.9599e-05 | 3.4622e-05 | 3.3716e-05 | 1.0039e-05 | 2.9541e-05 | 4.4732e-05 | 5.4739e-05 | 6.061e-05 | 3.4197e-05 | 2.6153e-05 | 3.4548e-05 | 8.0248e-05 | 8.6607e-05 | 3.1124e-05 | 8.0739e-05 | 1.8622e-05 | 2.1501e-05 | 8.7233e-05 | 6.866e-05 | 4.3971e-05 | 3.4247e-05 | 5.3698e-05 | 7.1776e-05 | 6.565e-05 | 3.0948e-05 | 5.0314e-05 | 2.3809e-05 | 3.3967e-05 | 3.8661e-05 | 6.7807e-06 | 4.8418e-06 | 8.716e-05 | 2.8429e-05 | 6.3476e-05 | 4.9674e-05 | 2.4658e-05 | 1.8915e-05 | 6.9485e-05 | 3.8823e-05 | 6.1224e-05 | 4.6639e-05 | 7.2853e-05 | 4.0614e-05 | 3.6342e-05 | 1.8339e-05 | 3.0225e-05 | 2.6803e-05 | 6.293e-06 | 7.1436e-06 | 2.8887e-05 | 1.044e-05 | 9.0751e-06 | 8.9179e-06 | 4.6382e-06 | 2.7204e-05 | 2.6779e-05 | 1.5137e-05 | 3.5202e-05 | 5.7751e-06 | 3.0167e-05 | 2.5572e-05 | 1.4479e-05 | 5.1895e-06 | 1.5784e-05 | 1.8532e-05 | 4.2945e-06 | 2.3848e-06 | 2.4151e-05 | 1.6383e-05 | 1.7295e-05 | 2.1395e-05 | 1.6209e-05 | 7.3962e-06 | 1.1162e-05 | 1.1384e-05 | 2.0946e-05 | 1.1583e-05 | 1.0494e-05 | 7.9836e-06 | 1.3099e-05 | 1.2015e-05 | 4.8671e-06 | 4.0944e-07 | 1.2454e-05 | 5.6543e-06 | 8.4889e-06 | 2.9919e-06 | 4.8502e-06 | 5.1873e-06 | 7.1567e-06 | 2.6068e-06 | 5.1748e-06 | 2.7918e-06 | 1.9661e-06 | 2.6815e-07 | 1.3178e-06 | 3.7505e-18
| 77 | 0.00034225 | 0.0008306 | 0.00039825 | 0.00044542 | 0.00049863 | 0.00011427 | 9.3113e-05 | 0.00028662 | 0.00031651 | 7.1022e-05 | 0.00023386 | 0.00012196 | 6.7094e-05 | 0.00010232 | 0.00016539 | 0.00018414 | 3.9958e-05 | 0.00010524 | 7.5327e-05 | 0.00024753 | 0.0001536 | 7.115e-05 | 0.00010738 | 4.9797e-05 | 9.9099e-05 | 0.00020625 | 0.00016616 | 8.9692e-05 | 6.712e-05 | 0.00020935 | 5.6234e-05 | 7.1491e-05 | 0.00011751 | 9.0336e-05 | 1.4034e-05 | 0.00013269 | 3.6443e-05 | 2.3277e-05 | 3.2099e-05 | 0.00013468 | 0.00010506 | 5.3548e-05 | 0.00020119 | 4.8237e-05 | 0.00010982 | 5.2305e-05 | 6.1024e-05 | 8.8229e-05 | 3.0142e-05 | 6.4306e-05 | 6.987e-06 | 4.5755e-05 | 0.00012118 | 3.0947e-05 | 0.00014041 | 0.00013126 | 8.4052e-05 | 0.0001197 | 2.3382e-05 | 0.00013776 | 6.6174e-05 | 7.0165e-05 | 8.4278e-05 | 0.00013811 | 3.87e-05 | 5.178e-05 | 2.8111e-05 | 7.1884e-06 | 7.2539e-05 | 5.8488e-05 | 8.1745e-06 | 8.9944e-05 | 4.5141e-05 | 0.00012511 | 3.5366e-05 | 5.4832e-05 | 0.00010893 | 2.8223e-05 | 1.6681e-05 | 6.6924e-05 | 2.5791e-05 | 5.3135e-05 | 4.2199e-05 | 3.9777e-05 | 4.023e-05 | 8.1206e-05 | 6.3434e-05 | 1.8133e-05 | 8.8189e-05 | 8.2281e-05 | 3.5954e-05 | 2.7908e-05 | 2.5008e-05 | 1.9796e-05 | 4.8329e-05 | 5.6789e-05 | 5.9266e-05 | 4.66e-05 | 1.4587e-05 | 2.1218e-05 | 3.48e-05 | 5.4337e-05 | 1.8074e-05 | 3.1269e-05 | 8.9191e-05 | 6.8459e-05 | 7.1486e-05 | 1.9465e-05 | 7.5295e-05 | 4.4562e-05 | 3.6946e-05 | 5.1557e-05 | 4.5948e-05 | 5.5903e-05 | 3.7789e-05 | 4.91e-05 | 3.3557e-05 | 7.1669e-05 | 2.1506e-05 | 7.3227e-06 | 5.7538e-05 | 6.3175e-05 | 2.8169e-05 | 1.5392e-05 | 7.5578e-06 | 4.8862e-05 | 2.0285e-05 | 5.5486e-05 | 6.0997e-05 | 3.797e-05 | 4.2503e-05 | 4.3363e-05 | 2.9917e-05 | 1.0551e-05 | 2.2891e-05 | 6.8435e-06 | 1.8845e-05 | 1.9108e-05 | 1.5958e-05 | 4.4486e-05 | 2.6589e-05 | 2.563e-05 | 1.915e-05 | 1.3063e-05 | 2.3984e-05 | 1.2398e-05 | 1.8649e-05 | 5.5764e-06 | 7.7368e-06 | 2.7205e-05 | 1.6451e-05 | 2.0359e-05 | 1.3932e-05 | 1.0171e-05 | 6.2362e-06 | 8.7452e-06 | 2.8763e-06 | 4.9463e-06 | 1.9155e-05 | 8.3257e-06 | 2.4518e-06 | 8.6001e-06 | 8.6961e-06 | 1.2179e-05 | 4.859e-06 | 2.5633e-06 | 4.7949e-06 | 3.4372e-06 | 5.3516e-06 | 2.258e-06 | 4.3191e-06 | 3.0945e-06 | 4.241e-06 | 2.9198e-06 | 6.5448e-06 | 2.5544e-06 | 2.4189e-06 | 2.9483e-06 | 2.9579e-07 | 8.2708e-07 | 7.317e-18
| 78 | 0.00012118 | 0.00050753 | 0.0002522 | 9.0157e-05 | 0.00035169 | 2.3532e-05 | 0.00036415 | 0.0002534 | 0.00015121 | 6.8588e-05 | 7.801e-05 | 0.00018726 | 9.504e-05 | 0.0001116 | 0.00010484 | 0.00031223 | 3.9457e-05 | 0.00010042 | 0.00011552 | 4.4508e-05 | 0.0001598 | 0.00010308 | 7.1966e-05 | 0.0001113 | 4.5128e-05 | 0.0001566 | 0.00022177 | 3.7956e-05 | 8.0433e-05 | 1.6833e-05 | 6.0358e-05 | 0.00011553 | 7.1037e-05 | 0.00016247 | 5.2139e-05 | 4.6642e-05 | 9.7412e-05 | 8.1772e-05 | 8.3535e-05 | 1.8913e-05 | 8.3331e-05 | 0.00011856 | 9.631e-05 | 7.6964e-05 | 0.00012395 | 4.9853e-05 | 0.00016251 | 1.8446e-05 | 5.3873e-05 | 3.4472e-05 | 0.00012613 | 7.3882e-05 | 5.3405e-05 | 0.00013255 | 5.3336e-05 | 3.4941e-05 | 1.4866e-05 | 5.316e-05 | 6.5154e-05 | 4.6258e-05 | 5.1303e-05 | 6.5268e-05 | 7.2886e-05 | 6.036e-05 | 6.9034e-05 | 5.2085e-05 | 8.3569e-06 | 5.7095e-05 | 9.2731e-05 | 9.3893e-05 | 1.183e-05 | 2.8345e-05 | 7.6308e-05 | 0.00011082 | 8.6843e-05 | 5.1088e-05 | 7.4078e-05 | 2.1562e-05 | 0.00013086 | 3.6439e-05 | 5.5828e-05 | 1.6222e-05 | 4.1649e-05 | 7.2284e-05 | 8.3999e-05 | 3.9321e-05 | 0.00010739 | 5.1075e-05 | 2.9937e-05 | 4.8919e-05 | 1.153e-05 | 4.7145e-05 | 6.3482e-05 | 5.3211e-05 | 4.8543e-05 | 2.9154e-05 | 3.5399e-05 | 5.8173e-05 | 3.7301e-05 | 5.4283e-05 | 9.7843e-06 | 1.2509e-05 | 3.8778e-05 | 9.5853e-06 | 6.1244e-05 | 3.6645e-05 | 6.4631e-05 | 1.8967e-05 | 6.6036e-06 | 7.7984e-06 | 6.4299e-05 | 2.343e-05 | 2.4673e-05 | 3.9116e-05 | 2.0942e-05 | 3.9398e-05 | 3.3172e-05 | 3.8478e-05 | 4.328e-05 | 6.8265e-05 | 1.1399e-05 | 1.6064e-05 | 4.0037e-05 | 1.2704e-05 | 5.0113e-05 | 2.9111e-05 | 2.1459e-05 | 4.9644e-05 | 1.9479e-05 | 2.6244e-05 | 1.7071e-06 | 4.8042e-05 | 4.1462e-06 | 2.0625e-05 | 4.2002e-05 | 2.5942e-05 | 9.9178e-06 | 1.28e-05 | 2.0058e-05 | 1.4226e-05 | 1.7493e-05 | 2.2661e-05 | 2.0232e-05 | 1.816e-05 | 4.9323e-06 | 8.4051e-06 | 1.9163e-06 | 3.6194e-05 | 4.8584e-06 | 5.8131e-06 | 9.1469e-06 | 2.2015e-05 | 2.3729e-05 | 5.0631e-06 | 4.1889e-06 | 1.1419e-05 | 8.4315e-06 | 2.9684e-06 | 8.0383e-06 | 9.6133e-06 | 2.1083e-05 | 1.2012e-05 | 1.3713e-06 | 1.1919e-05 | 9.2553e-06 | 1.5587e-06 | 7.3514e-06 | 6.0212e-07 | 9.4141e-06 | 7.1528e-06 | 5.809e-06 | 4.0276e-06 | 5.6656e-06 | 3.2473e-06 | 3.5971e-06 | 2.9185e-06 | 7.7375e-07 | 1.8154e-06 | 1.3336e-06 | 5.2158e-07 | 7.9894e-18
| 79 | 0.0010129 | 0.00036804 | 0.00056729 | 0.00030251 | 0.00012981 | 8.0942e-05 | 8.5407e-05 | 0.00020486 | 0.00014927 | 0.00019746 | 0.00012146 | 6.2681e-05 | 6.6943e-05 | 0.00024514 | 4.4853e-05 | 0.0001337 | 5.5902e-05 | 4.1004e-05 | 3.1325e-05 | 8.1534e-05 | 9.1214e-05 | 9.067e-05 | 7.7542e-05 | 0.00013873 | 4.2526e-05 | 0.00012105 | 2.8106e-05 | 0.00010557 | 8.7629e-05 | 0.00010783 | 0.00013771 | 1.0258e-05 | 0.00011029 | 1.2668e-05 | 3.005e-05 | 5.6121e-05 | 7.2297e-05 | 0.00010518 | 0.00010132 | 9.0469e-05 | 0.00017258 | 7.8959e-05 | 5.7776e-05 | 6.7592e-05 | 4.2819e-05 | 3.4251e-05 | 4.8252e-05 | 1.6835e-05 | 1.0806e-05 | 3.2596e-05 | 2.7958e-05 | 9.7923e-05 | 2.033e-05 | 4.9433e-05 | 4.9797e-05 | 6.0356e-05 | 5e-05 | 6.9014e-05 | 6.242e-05 | 1.7422e-05 | 4.5604e-05 | 4.9591e-05 | 2.2956e-05 | 0.0001466 | 1.4073e-05 | 4.8098e-05 | 9.1825e-05 | 8.2773e-05 | 7.4917e-05 | 0.00014174 | 7.0287e-05 | 2.0426e-05 | 3.4618e-05 | 5.2808e-05 | 5.1054e-05 | 3.6484e-05 | 5.2689e-05 | 8.3763e-05 | 1.2581e-05 | 7.6213e-05 | 3.8026e-05 | 0.00012437 | 6.8638e-05 | 7.0467e-05 | 7.2411e-05 | 1.2213e-05 | 6.1246e-05 | 2.047e-05 | 6.5589e-05 | 1.7541e-05 | 5.057e-05 | 3.8611e-05 | 5.9854e-05 | 2.458e-05 | 3.2099e-05 | 2.016e-05 | 4.4883e-05 | 6.1429e-05 | 4.7237e-05 | 5.1025e-05 | 3.3702e-05 | 7.3599e-05 | 2.1287e-05 | 3.8203e-05 | 7.6322e-05 | 6.6149e-05 | 5.4473e-05 | 1.1842e-05 | 6.7777e-05 | 3.9353e-05 | 1.4666e-05 | 5.093e-05 | 4.765e-05 | 2.048e-05 | 4.1042e-05 | 0.00010022 | 4.123e-05 | 1.0377e-05 | 6.3029e-05 | 5.3718e-05 | 6.5548e-05 | 5.8397e-05 | 5.8493e-06 | 2.6999e-05 | 2.7539e-05 | 3.0544e-05 | 3.9648e-05 | 3.3033e-05 | 4.2893e-05 | 3.8896e-05 | 2.1986e-05 | 3.8482e-05 | 3.2141e-05 | 1.0766e-05 | 1.5265e-05 | 8.4454e-06 | 1.9326e-05 | 2.7551e-05 | 3.3887e-05 | 1.1459e-05 | 2.5704e-05 | 2.4277e-05 | 1.9049e-05 | 1.2276e-05 | 1.6295e-05 | 3.6202e-05 | 3.0275e-05 | 2.6352e-05 | 1.8313e-05 | 2.4972e-05 | 1.0245e-05 | 2.4278e-05 | 2.0765e-05 | 2.4595e-05 | 8.0558e-06 | 6.4455e-06 | 1.0562e-05 | 5.139e-06 | 1.7231e-05 | 1.5805e-05 | 1.3482e-05 | 1.1223e-05 | 9.0705e-06 | 6.0961e-06 | 4.1219e-06 | 2.6092e-06 | 2.8803e-06 | 1.0756e-05 | 4.2218e-06 | 1.1612e-05 | 3.5978e-06 | 8.6016e-06 | 2.3908e-06 | 9.34e-06 | 3.0461e-06 | 3.2406e-06 | 2.9022e-06 | 3.4814e-06 | 1.0551e-06 | 7.4477e-07 | 3.0967e-19
| 80 | 5.8771e-05 | 0.0009553 | 0.00029958 | 0.00028708 | 0.00024918 | 0.00016612 | 0.00013692 | 0.00032374 | 0.00023893 | 0.00018374 | 0.00012959 | 6.5277e-05 | 4.3553e-05 | 6.3639e-05 | 0.00011221 | 8.9745e-05 | 0.00010641 | 0.00025096 | 0.00010748 | 0.00020318 | 6.8475e-05 | 1.4076e-05 | 0.0002364 | 0.00011181 | 7.7206e-05 | 2.6826e-05 | 4.7163e-05 | 6.6744e-05 | 2.4987e-05 | 8.8645e-05 | 6.13e-05 | 3.827e-05 | 5.298e-05 | 9.5712e-05 | 9.2152e-05 | 0.00012904 | 4.6672e-05 | 0.00010345 | 7.6026e-05 | 2.2785e-05 | 8.9591e-05 | 7.2191e-05 | 7.0711e-05 | 3.494e-05 | 9.3715e-05 | 5.7547e-05 | 9.8508e-05 | 5.1967e-05 | 0.00011048 | 0.00013911 | 0.00012384 | 9.0733e-05 | 3.3393e-05 | 0.00012039 | 4.1694e-05 | 4.5411e-05 | 7.9265e-06 | 6.0429e-05 | 4.1927e-05 | 0.00012077 | 9.9908e-05 | 6.8754e-05 | 4.6723e-05 | 0.00011687 | 7.0824e-05 | 8.4055e-05 | 3.8585e-05 | 8.0854e-05 | 5.3452e-05 | 4.799e-05 | 8.7374e-05 | 2.1753e-05 | 6.2502e-05 | 6.2931e-05 | 4.8263e-05 | 8.0833e-05 | 4.1383e-05 | 8.4852e-05 | 4.0637e-05 | 3.6272e-05 | 1.1376e-05 | 2.3345e-05 | 7.9361e-06 | 4.5843e-05 | 2.1278e-05 | 3.0908e-05 | 9.3134e-06 | 1.8265e-05 | 9.0094e-07 | 1.8888e-05 | 5.054e-05 | 8.5456e-05 | 7.1031e-05 | 4.6252e-05 | 3.3164e-05 | 3.1622e-05 | 5.0391e-05 | 7.3637e-05 | 2.3795e-05 | 4.9149e-05 | 1.9671e-05 | 4.579e-05 | 5.1587e-05 | 3.4179e-05 | 5.8777e-05 | 4.7494e-05 | 3.3854e-05 | 5.5177e-05 | 3.5243e-05 | 1.6459e-05 | 4.4692e-05 | 2.3551e-05 | 1.9146e-05 | 2.8035e-05 | 1.4242e-05 | 2.873e-05 | 6.1897e-05 | 4.3156e-05 | 4.6897e-05 | 1.7738e-05 | 2.9095e-05 | 1.3213e-05 | 4.7939e-05 | 2.414e-05 | 5.6459e-05 | 1.1337e-05 | 1.6995e-05 | 8.6105e-06 | 5.1637e-05 | 1.914e-05 | 8.4946e-06 | 4.9231e-05 | 2.2154e-05 | 2.1169e-05 | 2.0695e-05 | 1.2066e-05 | 3.8984e-05 | 2.0245e-05 | 3.8966e-05 | 3.4668e-05 | 1.6759e-05 | 2.9414e-05 | 2.9862e-05 | 1.4612e-05 | 6.9431e-06 | 1.0902e-05 | 5.3281e-06 | 1.3987e-05 | 3.4136e-05 | 5.1194e-06 | 1.9318e-05 | 2.1543e-05 | 3.0339e-05 | 2.0002e-05 | 5.0893e-06 | 1.7929e-05 | 2.1677e-05 | 2.4834e-05 | 2.5702e-05 | 1.1767e-05 | 9.9144e-06 | 1.3107e-05 | 1.2185e-05 | 1.7428e-05 | 5.3234e-06 | 2.5882e-06 | 9.918e-06 | 4.3864e-06 | 3.7807e-06 | 1.0469e-05 | 8.9192e-06 | 8.9744e-06 | 2.4108e-06 | 2.923e-06 | 1.6584e-06 | 2.0406e-06 | 1.2135e-06 | 1.3685e-06 | 1.6108e-06 | 1.2791e-06 | 1.2649e-17
| 81 | 3.2599e-05 | 0.00045664 | 0.00055544 | 0.00040162 | 0.0001013 | 0.00028072 | 6.8792e-05 | 0.00019927 | 0.00015302 | 0.00012794 | 4.4667e-05 | 0.00019637 | 9.2811e-05 | 3.2741e-05 | 5.8618e-05 | 5.1112e-05 | 6.8587e-05 | 0.00013319 | 0.00015055 | 8.6402e-05 | 0.00013318 | 7.7868e-05 | 3.5761e-05 | 0.00010458 | 0.000168 | 5.5692e-05 | 2.0109e-05 | 0.00010633 | 6.7676e-05 | 6.5391e-05 | 0.00012285 | 0.00011549 | 4.4701e-05 | 0.0001117 | 1.5003e-05 | 4.4092e-05 | 7.9937e-05 | 8.7178e-05 | 6.1405e-05 | 1.3776e-05 | 0.00014826 | 8.0885e-05 | 9.0417e-05 | 2.6678e-05 | 3.609e-05 | 6.4875e-05 | 3.7265e-05 | 4.444e-05 | 4.8071e-05 | 1.7847e-05 | 8.6139e-05 | 9.9815e-05 | 3.6947e-05 | 6.6911e-05 | 6.2599e-05 | 3.7814e-05 | 2.6319e-05 | 9.5482e-05 | 8.9165e-05 | 7.2859e-05 | 6.3593e-05 | 8.5981e-05 | 8.5287e-05 | 7.3685e-05 | 6.6842e-05 | 1.7495e-05 | 5.8355e-05 | 4.6404e-05 | 4.2895e-05 | 0.00012869 | 4.9625e-05 | 7.3854e-05 | 6.8036e-05 | 4.5388e-05 | 3.6875e-05 | 6.0267e-05 | 6.1685e-05 | 4.0171e-05 | 4.0568e-05 | 6.0585e-05 | 3.0889e-05 | 3.4405e-06 | 6.2521e-05 | 5.1809e-05 | 5.829e-05 | 5.3196e-05 | 4.996e-05 | 6.2682e-05 | 3.5272e-05 | 4.8264e-05 | 1.5464e-05 | 5.3336e-05 | 9.0876e-05 | 0.00010241 | 3.6956e-05 | 9.9223e-05 | 5.7768e-05 | 3.6982e-05 | 3.2913e-05 | 7.1994e-05 | 3.9069e-05 | 2.8595e-05 | 4.1848e-05 | 3.7076e-05 | 3.1943e-05 | 1.2287e-05 | 7.1867e-05 | 7.377e-05 | 8.4384e-05 | 3.1336e-05 | 5.8038e-05 | 4.7283e-05 | 5.3189e-05 | 1.7218e-05 | 1.4602e-05 | 1.0907e-05 | 4.1167e-05 | 3.1178e-05 | 9.4923e-06 | 3.4972e-05 | 2.535e-05 | 7.4904e-06 | 3.3017e-05 | 9.7905e-06 | 3.4124e-05 | 3.3678e-05 | 3.6473e-05 | 2.8339e-05 | 2.2587e-05 | 1.789e-05 | 3.7838e-05 | 1.7854e-05 | 4.1155e-05 | 3.1396e-05 | 2.8631e-05 | 3.8244e-05 | 2.6812e-05 | 1.187e-05 | 2.538e-05 | 3.9541e-05 | 8.349e-06 | 7.0154e-06 | 2.9516e-05 | 1.7342e-05 | 1.6945e-05 | 1.2898e-05 | 1.2087e-05 | 5.2591e-06 | 2.0936e-05 | 1.1245e-05 | 1.7678e-05 | 1.5598e-05 | 9.7875e-06 | 4.2981e-06 | 2.7367e-05 | 9.8894e-06 | 1.6924e-05 | 8.9785e-06 | 2.6195e-06 | 7.2805e-06 | 5.5284e-06 | 1.007e-05 | 7.9805e-06 | 5.3613e-06 | 2.2713e-06 | 1.5048e-05 | 4.5186e-06 | 2.2734e-06 | 5.448e-06 | 5.9539e-06 | 8.612e-06 | 2.3085e-06 | 1.9809e-06 | 7.7903e-06 | 4.8186e-06 | 4.2299e-06 | 1.1795e-06 | 2.1501e-06 | 1.515e-06 | 9.6955e-08 | 3.7374e-19
| 82 | 0.00032068 | 0.00041252 | 0.00051201 | 0.0003513 | 0.00017176 | 0.00020242 | 0.00031244 | 0.00019089 | 0.00024079 | 4.1987e-05 | 0.00011271 | 0.00012241 | 8.5731e-05 | 0.00010008 | 0.00015356 | 6.6448e-05 | 0.00012621 | 1.9528e-05 | 0.00016134 | 0.00011522 | 9.3635e-05 | 9.567e-05 | 8.5322e-05 | 0.00011657 | 0.0001682 | 3.843e-05 | 0.00011306 | 9.9862e-06 | 6.9815e-05 | 6.429e-05 | 6.3459e-05 | 3.8395e-05 | 0.00010467 | 0.00013879 | 0.00014613 | 6.2777e-05 | 7.8706e-05 | 3.6254e-05 | 6.0364e-05 | 0.00010908 | 8.1914e-05 | 4.7686e-05 | 7.4209e-05 | 8.5302e-05 | 8.2768e-05 | 7.9628e-05 | 1.6804e-05 | 0.00010115 | 4.856e-05 | 9.6017e-05 | 8.9203e-05 | 6.5207e-05 | 1.6769e-05 | 3.9222e-05 | 9.3897e-05 | 8.7837e-05 | 7.1193e-05 | 4.1107e-05 | 3.8749e-05 | 3.1704e-05 | 2.1984e-05 | 6.9469e-05 | 6.7506e-05 | 2.5965e-05 | 4.2615e-05 | 5.3272e-05 | 5.0784e-05 | 3.9804e-05 | 9.0533e-05 | 6.2571e-05 | 9.9581e-05 | 0.0001121 | 1.6998e-05 | 6.4375e-05 | 6.7263e-05 | 3.3115e-05 | 7.293e-05 | 5.5313e-05 | 5.3993e-05 | 6.2847e-05 | 4.8384e-05 | 3.4623e-05 | 4.9053e-05 | 3.4076e-05 | 1.9022e-05 | 1.0512e-05 | 5.9755e-05 | 6.9957e-05 | 5.98e-05 | 3.8474e-05 | 1.5287e-05 | 3.8956e-05 | 5.8897e-05 | 5.1678e-05 | 6.8981e-05 | 8.4201e-05 | 4.9803e-05 | 4.882e-05 | 3.3211e-05 | 2.8581e-05 | 6.9877e-05 | 7.1713e-05 | 2.3975e-05 | 2.1723e-05 | 2.5048e-05 | 4.6366e-05 | 6.4413e-05 | 7.8228e-05 | 5.0652e-05 | 6.1756e-05 | 4.8202e-05 | 1.1604e-05 | 4.6192e-05 | 2.9949e-05 | 1.3777e-05 | 5.5878e-05 | 3.6955e-05 | 4.9836e-06 | 3.4322e-05 | 4.8363e-05 | 2.5949e-05 | 3.732e-05 | 1.8403e-05 | 1.398e-05 | 4.4218e-05 | 1.9365e-05 | 1.9033e-05 | 1.7365e-05 | 3.2902e-05 | 2.5055e-05 | 2.2768e-05 | 7.1357e-06 | 2.6077e-05 | 2.6597e-05 | 2.9619e-05 | 7.6941e-06 | 3.4079e-05 | 5.0187e-05 | 2.105e-05 | 3.7928e-05 | 3.5413e-05 | 3.0748e-05 | 2.131e-05 | 8.0399e-06 | 2.0699e-05 | 1.8608e-05 | 7.8011e-06 | 1.1594e-05 | 2.089e-05 | 2.7912e-05 | 1.5219e-05 | 1.3355e-05 | 2.7816e-05 | 1.8223e-05 | 1.6281e-05 | 2.9697e-06 | 1.7288e-05 | 1.1416e-05 | 2.3191e-05 | 1.5608e-06 | 6.4371e-06 | 1.174e-05 | 1.4011e-05 | 4.8699e-06 | 1.1339e-05 | 5.6489e-06 | 8.2403e-06 | 3.2468e-06 | 1.011e-05 | 7.5975e-06 | 4.0193e-06 | 4.4414e-06 | 3.1928e-06 | 6.6368e-07 | 1.0861e-06 | 5.2247e-06 | 2.6766e-06 | 1.057e-06 | 6.3528e-07 | 5.1483e-07 | 6.7599e-18
| 83 | 0.00033893 | 0.0010763 | 0.00044634 | 0.00023184 | 0.00021045 | 0.00026735 | 7.4659e-05 | 8.5715e-05 | 0.00019042 | 0.00011926 | 0.00015671 | 0.00014309 | 0.00017408 | 6.0055e-05 | 0.00022078 | 0.00011305 | 6.3275e-05 | 0.00011333 | 0.00020428 | 7.2377e-05 | 9.7534e-05 | 5.1687e-05 | 0.0001576 | 3.3884e-05 | 0.00015362 | 0.00011535 | 9.8737e-05 | 0.00013694 | 0.00011305 | 0.00011329 | 6.6742e-06 | 6.8602e-05 | 0.00015075 | 6.7866e-05 | 6.4703e-05 | 8.1644e-05 | 0.00018765 | 3.2959e-05 | 0.00011912 | 3.8672e-05 | 9.0125e-05 | 3.6525e-05 | 4.7368e-05 | 2.4722e-05 | 3.7566e-05 | 1.8835e-05 | 4.7808e-05 | 4.2197e-05 | 8.7844e-05 | 8.274e-05 | 2.7459e-05 | 2.2775e-05 | 1.2315e-05 | 6.6593e-05 | 4.5588e-05 | 4.786e-05 | 0.0001199 | 6.553e-05 | 3.9588e-05 | 3.3236e-05 | 2.2072e-05 | 5.2878e-05 | 6.1748e-05 | 0.00010231 | 5.3577e-05 | 4.095e-05 | 6.284e-05 | 9.9991e-05 | 1.5443e-05 | 5.5441e-05 | 5.7636e-05 | 3.0998e-05 | 6.4431e-05 | 7.3985e-05 | 5.7187e-05 | 0.00011502 | 2.9986e-05 | 5.2371e-05 | 2.946e-05 | 6.5873e-05 | 3.3583e-05 | 2.1861e-05 | 6.0592e-05 | 4.5491e-05 | 2.4526e-05 | 2.931e-05 | 1.529e-05 | 1.0592e-05 | 5.3252e-05 | 2.9594e-05 | 3.8094e-05 | 4.5478e-05 | 3.8857e-05 | 3.5974e-05 | 8.6534e-05 | 1.1032e-05 | 3.2887e-05 | 2.7082e-05 | 7.4809e-06 | 2.0943e-05 | 4.4848e-05 | 6.2062e-05 | 2.7954e-05 | 4.4463e-05 | 4.906e-05 | 3.6114e-05 | 4.4466e-05 | 1.4819e-05 | 5.0303e-05 | 6.0242e-05 | 2.6813e-05 | 2.511e-05 | 4.0559e-05 | 9.0823e-06 | 1.5202e-05 | 7.1933e-05 | 2.4098e-05 | 5.972e-05 | 1.9262e-05 | 6.5991e-05 | 6.4597e-05 | 3.7168e-05 | 2.2639e-05 | 2.5285e-05 | 2.0981e-05 | 7.3072e-06 | 5.5234e-05 | 4.2468e-05 | 3.2878e-05 | 1.358e-05 | 1.5222e-05 | 3.0309e-05 | 4.8445e-06 | 1.4656e-05 | 2.2896e-05 | 2.611e-05 | 2.4038e-05 | 9.3939e-06 | 2.6094e-05 | 2.6236e-05 | 3.6369e-05 | 1.3324e-05 | 2.2169e-05 | 2.2738e-05 | 1.534e-06 | 2.2937e-05 | 2.1364e-05 | 1.5018e-05 | 1.4158e-05 | 3.3669e-06 | 2.0185e-05 | 2.2631e-05 | 3.8024e-06 | 2.8845e-06 | 1.8072e-05 | 2.3027e-05 | 9.3638e-06 | 1.4403e-05 | 8.9975e-06 | 1.9398e-05 | 7.9954e-06 | 2.1579e-05 | 9.2403e-06 | 4.6883e-06 | 4.87e-06 | 1.7958e-07 | 8.459e-06 | 1.2362e-05 | 5.8151e-06 | 5.249e-06 | 3.8903e-06 | 5.6966e-06 | 3.5147e-06 | 5.4302e-07 | 2.8727e-06 | 1.9868e-06 | 3.7764e-06 | 4.8064e-06 | 1.9598e-06 | 3.6731e-07 | 3.0966e-18
| 84 | 0.00036545 | 0.0005568 | 0.00025339 | 0.00021222 | 0.00025011 | 0.00034793 | 8.5306e-05 | 0.00013883 | 0.00029755 | 0.0001469 | 1.4053e-05 | 8.3783e-06 | 0.00020061 | 0.00012809 | 7.0163e-05 | 0.00023221 | 0.00015421 | 6.7423e-05 | 0.00014295 | 0.00013822 | 6.8652e-05 | 0.00011367 | 6.2608e-05 | 0.00012067 | 0.00014416 | 6.9076e-05 | 5.1682e-05 | 0.00010686 | 3.8098e-05 | 0.00011358 | 0.00011282 | 9.3395e-05 | 4.6676e-05 | 2.0397e-05 | 4.1285e-05 | 4.5854e-05 | 5.2591e-05 | 0.00014206 | 6.5422e-05 | 6.7792e-05 | 0.00011911 | 5.9482e-05 | 5.8546e-05 | 3.5929e-05 | 5.5866e-05 | 7.7422e-05 | 8.066e-05 | 2.6918e-05 | 3.2359e-05 | 8.1177e-06 | 0.00012703 | 6.2983e-05 | 1.7594e-05 | 3.5758e-05 | 5.6826e-05 | 9.3941e-05 | 2.6892e-05 | 4.0951e-05 | 0.00011175 | 4.7513e-05 | 5.8878e-05 | 5.2691e-05 | 6.9048e-06 | 2.2591e-05 | 5.0886e-05 | 8.1287e-06 | 3.2215e-05 | 3.3152e-05 | 5.424e-05 | 4.562e-05 | 2.4831e-05 | 1.5132e-05 | 2.9527e-05 | 1.8531e-05 | 4.2481e-05 | 2.8068e-05 | 3.0147e-05 | 3.3285e-05 | 5.1771e-05 | 2.9991e-05 | 2.1993e-05 | 6.6777e-05 | 2.3015e-05 | 6.5953e-05 | 3.8052e-05 | 1.3833e-05 | 2.0888e-05 | 3.2898e-05 | 5.6196e-05 | 3.8042e-05 | 8.6634e-05 | 2.4512e-05 | 7.7281e-06 | 4.8305e-05 | 0.00010406 | 3.1496e-05 | 3.3347e-05 | 4.4833e-05 | 1.9077e-05 | 2.6429e-05 | 6.9668e-05 | 4.2024e-05 | 2.5128e-05 | 4.0188e-05 | 3.1585e-05 | 3.1772e-05 | 3.0772e-05 | 1.5085e-05 | 4.2703e-05 | 3.1936e-05 | 2.8701e-05 | 2.9414e-05 | 4.1525e-05 | 2.3062e-05 | 9.4806e-06 | 1.9968e-05 | 1.9928e-05 | 5.4834e-05 | 3.2112e-05 | 4.9826e-05 | 3.0732e-05 | 1.3326e-05 | 2.5492e-05 | 2.6531e-06 | 2.0186e-05 | 1.8753e-05 | 7.5708e-05 | 2.4208e-05 | 3.4893e-05 | 2.3719e-05 | 2.4334e-05 | 2.6353e-05 | 1.5759e-05 | 2.6917e-05 | 3.3655e-05 | 1.0053e-05 | 1.6937e-05 | 3.5244e-05 | 4.2369e-05 | 8.7758e-06 | 1.3723e-05 | 1.3012e-05 | 4.0612e-05 | 1.8168e-05 | 4.0732e-05 | 2.0508e-05 | 2.1315e-05 | 4.4509e-06 | 2.0008e-05 | 2.1637e-05 | 2.55e-05 | 1.4035e-05 | 1.0001e-05 | 1.9095e-05 | 7.9001e-06 | 1.1873e-05 | 1.6827e-05 | 8.3784e-06 | 6.4212e-06 | 1.6538e-05 | 9.8485e-06 | 7.4482e-06 | 5.522e-06 | 7.4868e-06 | 4.7299e-06 | 9.9217e-06 | 6.1999e-06 | 8.4828e-07 | 4.2368e-06 | 9.5204e-06 | 4.3268e-06 | 1.2981e-06 | 1.5574e-06 | 4.6697e-06 | 1.6833e-06 | 3.3264e-06 | 1.7466e-06 | 1.5538e-06 | 6.2872e-07 | 8.7767e-07 | 5.4645e-18
| 85 | 0.00046737 | 0.00045916 | 0.00048441 | 0.00016504 | 0.00030816 | 0.0002467 | 8.2615e-05 | 0.00031063 | 0.00019089 | 0.000134 | 0.00014554 | 0.00019848 | 8.1129e-05 | 0.00016867 | 9.8246e-05 | 6.6743e-05 | 8.1867e-05 | 0.00012125 | 0.00010514 | 7.6939e-05 | 1.8712e-05 | 6.2877e-05 | 4.1339e-05 | 7.6046e-05 | 8.2022e-05 | 0.00010849 | 7.3038e-05 | 0.00013525 | 0.0001033 | 4.2032e-05 | 9.7672e-05 | 6.7742e-05 | 6.1218e-05 | 9.2174e-06 | 0.00010993 | 6.9043e-05 | 2.7899e-05 | 7.653e-05 | 0.00013726 | 7.7871e-05 | 0.00011288 | 8.723e-05 | 8.9829e-05 | 3.8991e-05 | 0.00012521 | 5.5825e-05 | 3.731e-05 | 7.7524e-05 | 3.4434e-05 | 4.3428e-05 | 7.1715e-05 | 4.7667e-05 | 3.4377e-05 | 4.3207e-05 | 5.6848e-05 | 5.5153e-05 | 6.1838e-05 | 3.9215e-05 | 8.0054e-05 | 0.00014809 | 9.9565e-05 | 4.8442e-06 | 7.6364e-05 | 3.5094e-05 | 4.8404e-05 | 4.0394e-05 | 5.7938e-05 | 3.6451e-05 | 4.0879e-05 | 7.65e-05 | 4.5942e-05 | 5.612e-05 | 6.5264e-05 | 5.7544e-05 | 2.7327e-05 | 6.5413e-05 | 4.2914e-05 | 0.00011687 | 3.9389e-05 | 0.00010755 | 1.9693e-05 | 2.8122e-05 | 1.6094e-05 | 3.319e-05 | 6.3873e-05 | 3.7426e-05 | 3.7255e-05 | 3.4072e-05 | 3.864e-05 | 4.6125e-05 | 5.4861e-05 | 1.4546e-05 | 6.8333e-05 | 7.4158e-05 | 4.3741e-05 | 6.3256e-05 | 3.947e-05 | 4.6164e-05 | 3.1504e-05 | 3.3007e-05 | 6.4294e-05 | 3.9972e-05 | 5.7067e-05 | 5.6627e-05 | 3.9244e-05 | 2.2379e-05 | 3.5496e-05 | 5.1409e-05 | 2.2801e-05 | 3.5792e-05 | 4.6054e-05 | 3.9581e-05 | 1.8995e-05 | 2.1307e-05 | 2.9762e-05 | 2.3191e-05 | 3.8535e-05 | 3.9543e-05 | 2.5663e-05 | 2.4304e-05 | 2.8363e-05 | 4.9303e-05 | 8.3336e-06 | 3.3132e-05 | 2.0853e-05 | 4.157e-05 | 2.06e-05 | 1.0826e-05 | 9.162e-06 | 5.1503e-05 | 2.0444e-05 | 4.4729e-05 | 3.3478e-05 | 4.6789e-05 | 1.2685e-05 | 1.3527e-06 | 2.1794e-05 | 2.6973e-05 | 5.6373e-06 | 3.0094e-05 | 2.0527e-05 | 1.7037e-05 | 9.2978e-06 | 2.3048e-05 | 4.948e-05 | 1.1187e-05 | 2.3703e-05 | 1.2089e-05 | 9.908e-06 | 8.2369e-06 | 5.8318e-06 | 2.267e-05 | 1.3804e-05 | 1.1321e-05 | 1.218e-05 | 9.398e-06 | 1.6428e-05 | 2.364e-05 | 1.9896e-05 | 1.2296e-05 | 8.1697e-06 | 6.1433e-06 | 4.36e-06 | 6.0821e-06 | 7.1309e-06 | 8.3625e-06 | 7.285e-06 | 6.1282e-06 | 1.0553e-05 | 1.2748e-05 | 4.1376e-06 | 5.3973e-06 | 4.9702e-06 | 3.8288e-06 | 3.5476e-06 | 2.2757e-06 | 2.589e-06 | 1.8567e-06 | 1.8175e-06 | 1.4419e-07 | 5.5421e-18
| 86 | 5.9753e-05 | 0.00039277 | 0.00037063 | 0.00035553 | 0.00025794 | 0.00031956 | 0.00024447 | 0.00024528 | 0.00040615 | 0.00015795 | 0.00014104 | 0.00017155 | 0.00014986 | 0.00010682 | 1.7879e-05 | 6.0726e-05 | 9.8359e-05 | 7.5738e-05 | 9.5852e-05 | 5.9867e-05 | 7.8061e-05 | 4.8071e-05 | 3.7595e-05 | 9.2169e-05 | 9.2854e-05 | 9.8605e-05 | 0.00015779 | 0.0001009 | 6.7013e-05 | 5.1823e-05 | 2.6399e-05 | 4.3181e-05 | 9.5793e-05 | 0.00012844 | 8.7522e-05 | 7.8038e-05 | 4.2829e-05 | 9.808e-05 | 4.7244e-05 | 7.1298e-05 | 4.8143e-05 | 3.6169e-05 | 2.6816e-05 | 8.0858e-05 | 4.9392e-05 | 8.9342e-05 | 0.00012812 | 0.00011818 | 0.00012434 | 5.2672e-05 | 4.135e-05 | 6.3851e-05 | 6.0349e-05 | 8.0375e-05 | 6.4602e-05 | 7.1307e-05 | 1.167e-05 | 3.403e-05 | 6.0552e-05 | 5.2478e-05 | 6.7058e-05 | 9.1809e-05 | 6.5422e-05 | 8.2621e-05 | 8.0545e-05 | 3.2292e-05 | 3.1565e-05 | 2.0271e-05 | 4.2148e-05 | 6.0588e-05 | 1.4987e-05 | 5.8111e-05 | 1.3962e-05 | 9.4756e-05 | 3.4648e-05 | 0.00010129 | 0.00010568 | 8.3594e-05 | 4.6004e-05 | 3.229e-05 | 5.8098e-05 | 5.2545e-05 | 3.5755e-05 | 1.6162e-05 | 4.9095e-05 | 9.3917e-06 | 1.7735e-05 | 6.0219e-05 | 4.3058e-05 | 9.8668e-05 | 3.3189e-05 | 2.6971e-05 | 6.2392e-05 | 4.6682e-05 | 3.4419e-05 | 4.9877e-05 | 3.1353e-05 | 5.2498e-05 | 3.197e-05 | 1.6982e-05 | 5.0395e-05 | 3.9326e-05 | 3.9952e-05 | 3.8884e-05 | 1.5766e-05 | 5.498e-05 | 2.2165e-05 | 2.139e-05 | 7.1671e-06 | 3.0993e-05 | 2.0493e-05 | 5.3883e-06 | 4.9271e-05 | 8.8421e-05 | 1.4001e-05 | 4.6706e-05 | 1.8569e-05 | 3.0761e-05 | 1.3597e-05 | 4.0529e-05 | 3.1336e-05 | 2.1903e-05 | 2.4065e-05 | 6.9913e-06 | 4.1464e-05 | 3.7989e-05 | 9.8964e-06 | 2.6784e-05 | 2.802e-05 | 3.6548e-05 | 1.1374e-05 | 1.4319e-05 | 1.6877e-05 | 1.8374e-05 | 1.1931e-05 | 3.1877e-06 | 8.1924e-06 | 1.6723e-05 | 1.0484e-05 | 3.236e-06 | 3.7252e-06 | 2.8249e-05 | 3.532e-05 | 3.5424e-05 | 1.3237e-05 | 1.1458e-05 | 1.7487e-05 | 3.0532e-05 | 2.208e-05 | 1.118e-05 | 1.005e-05 | 1.007e-05 | 2.0657e-05 | 1.3411e-05 | 1.0558e-05 | 1.0354e-05 | 1.1386e-05 | 1.1521e-05 | 1.1816e-05 | 1.7287e-05 | 4.8887e-06 | 1.0511e-05 | 5.2813e-06 | 7.9286e-06 | 1.6514e-05 | 1.2312e-05 | 1.2506e-05 | 8.924e-06 | 5.633e-06 | 1.0313e-05 | 3.5843e-06 | 2.5001e-06 | 4.5411e-06 | 1.6955e-06 | 3.6476e-06 | 5.3166e-06 | 2.6002e-06 | 1.5273e-06 | 1.1667e-06 | 7.405e-07 | 6.5332e-19
| 87 | 8.8007e-06 | 0.00029638 | 4.0672e-05 | 0.00018021 | 0.00024101 | 0.00039644 | 0.00015986 | 0.00021262 | 0.00019561 | 0.00025788 | 6.4828e-05 | 0.0001032 | 0.0001442 | 0.00011654 | 0.00010511 | 0.00017743 | 6.5887e-05 | 0.00010647 | 0.00020089 | 4.596e-05 | 0.00010006 | 0.00013408 | 6.8705e-05 | 9.8578e-05 | 4.4051e-05 | 0.00015547 | 3.0088e-05 | 3.4239e-05 | 5.8887e-05 | 7.9272e-05 | 4.1265e-05 | 4.9373e-05 | 8.4002e-05 | 0.00011164 | 9.5496e-05 | 0.00010666 | 6.4914e-05 | 3.3978e-05 | 5.8659e-05 | 5.5949e-05 | 0.00013462 | 7.0904e-05 | 1.9966e-05 | 1.1459e-05 | 0.00014441 | 3.931e-05 | 7.6425e-05 | 9.9319e-05 | 8.5279e-05 | 7.1787e-05 | 6.9749e-05 | 2.1408e-05 | 4.1657e-05 | 5.3262e-05 | 3.3708e-05 | 2.2697e-05 | 3.1089e-05 | 4.1889e-05 | 6.9575e-05 | 3.688e-05 | 9.033e-05 | 2.7418e-05 | 7.3728e-05 | 8.8981e-05 | 5.2256e-05 | 4.0297e-05 | 6.7508e-05 | 4.4048e-05 | 6.2332e-05 | 3.4588e-05 | 6.3681e-05 | 6.2664e-05 | 6.4176e-06 | 7.2491e-06 | 3.8439e-05 | 3.6283e-05 | 4.4537e-05 | 4.4881e-05 | 0.00014511 | 7.2068e-05 | 5.276e-05 | 5.8797e-05 | 7.4001e-05 | 4.6192e-05 | 1.5765e-05 | 8.4154e-05 | 5.731e-05 | 3.7025e-05 | 2.0806e-05 | 4.0098e-05 | 1.8505e-05 | 4.7228e-05 | 3.0574e-05 | 1.9563e-05 | 6.4983e-05 | 5.0251e-05 | 2.4438e-05 | 4.6543e-05 | 5.6829e-05 | 6.7633e-05 | 5.9212e-05 | 3.6955e-05 | 2.8099e-05 | 6.7343e-05 | 1.5796e-05 | 3.6411e-05 | 1.4948e-05 | 5.7527e-05 | 1.3418e-05 | 1.2207e-05 | 2.5937e-05 | 3.3041e-05 | 4.182e-05 | 1.4636e-05 | 2.7345e-05 | 1.7295e-05 | 4.3775e-05 | 4.4243e-05 | 3.8696e-05 | 1.357e-05 | 2.9179e-05 | 3.8993e-05 | 2.5177e-05 | 4.1216e-05 | 5.5816e-06 | 2.4125e-05 | 2.7471e-05 | 1.9401e-05 | 1.2742e-05 | 2.1397e-05 | 2.309e-05 | 1.6181e-05 | 5.9437e-06 | 9.6378e-06 | 1.9752e-05 | 2.2836e-05 | 2.7448e-05 | 3.3493e-05 | 3.7468e-05 | 1.7135e-05 | 8.2216e-06 | 2.1223e-05 | 1.183e-05 | 2.6776e-05 | 2.2001e-05 | 7.0714e-06 | 1.8283e-05 | 1.3791e-05 | 8.6688e-06 | 6.5076e-06 | 7.0648e-06 | 4.4703e-06 | 1.0906e-05 | 8.8848e-06 | 1.0088e-05 | 9.7839e-06 | 1.3217e-05 | 1.6574e-05 | 1.7548e-05 | 1.035e-05 | 6.7479e-06 | 1.0474e-05 | 1.685e-05 | 1.7269e-05 | 5.4454e-06 | 1.8658e-06 | 3.7967e-06 | 1.1413e-05 | 1.2153e-05 | 4.73e-06 | 7.6385e-06 | 3.2934e-06 | 4.7095e-06 | 3.0865e-06 | 1.8054e-06 | 3.1128e-06 | 3.0316e-06 | 2.9107e-07 | 1.1557e-06 | 1.9445e-07 | 2.9562e-18
| 88 | 0.00042157 | 0.00023294 | 0.00037174 | 0.00038247 | 0.00019246 | 0.00022402 | 0.00011094 | 0.00026173 | 0.00012719 | 6.6502e-05 | 0.0001051 | 5.3113e-05 | 8.5373e-05 | 0.00021627 | 0.00010295 | 0.00012847 | 0.00016877 | 0.0001783 | 7.4573e-05 | 0.00011743 | 3.9064e-05 | 6.5e-05 | 4.5681e-05 | 8.3642e-05 | 7.6452e-05 | 7.3089e-05 | 3.6539e-05 | 7.3955e-05 | 3.1783e-05 | 3.1937e-05 | 9.0519e-05 | 4.5141e-05 | 2.7022e-05 | 9.2889e-05 | 0.00010409 | 7.7303e-05 | 4.9604e-05 | 5.5578e-05 | 6.5992e-05 | 5.25e-05 | 6.2212e-05 | 9.3055e-05 | 0.00010884 | 3.5148e-05 | 8.2788e-06 | 1.0586e-05 | 9.2858e-05 | 5.32e-05 | 2.6205e-05 | 4.7155e-05 | 5.5189e-05 | 0.000102 | 6.2835e-05 | 7.4006e-05 | 2.6803e-05 | 5.7911e-05 | 5.3127e-05 | 8.9529e-05 | 3.6453e-05 | 7.8037e-05 | 3.3612e-05 | 6.3552e-05 | 3.7547e-05 | 3.8978e-05 | 8.3552e-05 | 4.5723e-05 | 3.9225e-05 | 2.5142e-05 | 3.3566e-05 | 2.7782e-05 | 4.083e-05 | 3.9136e-05 | 0.00011548 | 2.4788e-05 | 9.1852e-05 | 2.6545e-05 | 4.7161e-05 | 3.199e-05 | 5.3205e-05 | 4.2895e-05 | 3.0316e-05 | 9.4552e-05 | 1.2074e-05 | 4.614e-05 | 2.3825e-05 | 4.2456e-05 | 6.091e-05 | 2.15e-05 | 5.7763e-05 | 7.3156e-05 | 7.7097e-05 | 9.4693e-06 | 5.0545e-05 | 6.6955e-05 | 2.0438e-05 | 4.2136e-05 | 7.7198e-05 | 8.2008e-05 | 4.552e-05 | 3.8554e-05 | 2.2622e-05 | 3.7434e-05 | 7.5718e-06 | 2.9445e-05 | 3.5433e-05 | 6.4236e-05 | 4.2218e-05 | 6.4685e-05 | 5.937e-05 | 1.794e-05 | 5.0325e-05 | 2.244e-05 | 8.7097e-06 | 3.6887e-05 | 2.4698e-05 | 6.9892e-05 | 3.4042e-05 | 2.8458e-05 | 2.3248e-05 | 1.2101e-05 | 3.5544e-05 | 3.31e-05 | 2.3707e-05 | 1.0797e-05 | 2.4115e-05 | 1.3364e-05 | 3.3339e-05 | 3.1888e-05 | 4.4819e-05 | 2.575e-05 | 2.4235e-05 | 3.5703e-05 | 1.9973e-05 | 1.5477e-05 | 1.1533e-05 | 3.1283e-05 | 2.0134e-05 | 2.5385e-05 | 1.4435e-05 | 8.0331e-06 | 2.6154e-05 | 2.3578e-05 | 3.197e-05 | 1.5749e-05 | 1.2875e-05 | 1.0195e-05 | 1.7417e-05 | 9.4919e-06 | 1.287e-05 | 2.2226e-06 | 1.3959e-05 | 1.4662e-05 | 1.8588e-05 | 2.2418e-05 | 8.5778e-06 | 1.1393e-05 | 1.3196e-05 | 9.4014e-06 | 1.2616e-05 | 8.5219e-06 | 5.3491e-06 | 6.4176e-06 | 6.2439e-06 | 4.3492e-06 | 4.341e-06 | 1.4892e-05 | 9.7485e-06 | 2.5354e-06 | 8.4803e-06 | 2.708e-06 | 1.1684e-06 | 5.6873e-07 | 1.948e-06 | 1.6811e-06 | 3.5703e-06 | 5.182e-06 | 1.5686e-06 | 6.1618e-07 | 1.0881e-06 | 2.1968e-07 | 2.1443e-18
| 89 | 9.7269e-05 | 0.00082591 | 0.0001728 | 0.00023129 | 0.00011593 | 0.00015343 | 0.00020014 | 0.00034399 | 0.00024739 | 0.00018676 | 8.9843e-05 | 0.00022726 | 0.00013178 | 0.00016998 | 3.1818e-05 | 0.00013714 | 3.5477e-05 | 1.2278e-05 | 0.00011035 | 0.00010321 | 0.00011466 | 9.4945e-05 | 7.0113e-05 | 9.0535e-05 | 7.4007e-05 | 7.4353e-05 | 6.1865e-05 | 2.8052e-05 | 0.00010076 | 3.2213e-06 | 7.3444e-05 | 0.00017929 | 6.3451e-05 | 0.00010428 | 0.00010998 | 9.3595e-05 | 3.289e-05 | 3.5747e-05 | 5.5822e-05 | 0.00016535 | 0.00014492 | 0.00010318 | 2.3482e-05 | 2.7185e-05 | 4.5174e-05 | 1.8723e-05 | 4.9002e-05 | 3.0693e-05 | 2.5327e-05 | 2.9372e-05 | 8.6643e-06 | 5.4555e-05 | 8.7858e-05 | 0.00011065 | 3.2633e-05 | 7.1388e-05 | 4.2892e-05 | 5.1259e-05 | 2.9582e-05 | 1.7946e-05 | 3.9819e-05 | 3.6574e-05 | 1.2913e-05 | 6.9339e-05 | 2.8757e-05 | 7.9327e-05 | 7.0068e-05 | 6.441e-05 | 1.6915e-05 | 7.8639e-05 | 4.3805e-05 | 4.8602e-05 | 4.9898e-05 | 4.3222e-05 | 1.783e-05 | 4.7922e-05 | 9.0602e-05 | 4.0315e-05 | 8.9843e-05 | 4.7231e-05 | 7.4822e-05 | 1.4732e-05 | 3.4752e-05 | 4.0841e-05 | 5.3729e-05 | 4.6089e-05 | 4.87e-05 | 5.5657e-05 | 3.6879e-05 | 1.6511e-05 | 4.9809e-05 | 2.1112e-05 | 3.5857e-05 | 2.5328e-05 | 3.4476e-05 | 3.3909e-05 | 4.1009e-05 | 2.713e-05 | 1.1963e-05 | 7.3309e-05 | 3.9107e-05 | 4.4578e-05 | 3.9719e-05 | 6.7232e-05 | 4.613e-06 | 6.5038e-05 | 3.3627e-05 | 2.4789e-05 | 1.8532e-05 | 7.2057e-06 | 4.1357e-05 | 2.3844e-05 | 3.1384e-05 | 1.5683e-05 | 3.7631e-05 | 1.8837e-05 | 3.6679e-05 | 1.1002e-05 | 4.6136e-06 | 1.8426e-05 | 3.622e-05 | 1.9874e-05 | 3.4612e-05 | 2.0381e-05 | 4.1421e-05 | 2.3907e-05 | 3.3265e-05 | 4.3009e-05 | 2.2542e-05 | 2.2103e-06 | 1.0102e-05 | 3.8645e-05 | 2.1891e-05 | 2.4827e-05 | 1.6443e-05 | 3.5692e-05 | 3.1048e-05 | 1.8043e-05 | 1.7682e-05 | 3.4088e-05 | 2.1258e-05 | 1.1988e-05 | 3.8091e-05 | 1.4034e-05 | 1.22e-05 | 3.004e-05 | 1.2938e-05 | 1.8109e-05 | 8.5681e-06 | 1.3524e-05 | 1.095e-05 | 1.951e-05 | 8.8596e-06 | 9.1655e-06 | 2.278e-05 | 1.0449e-05 | 8.0592e-06 | 2.7583e-05 | 1.0418e-05 | 1.5751e-05 | 8.5509e-06 | 3.2715e-06 | 9.9535e-06 | 4.2969e-06 | 1.1325e-05 | 8.9689e-06 | 1.4975e-05 | 5.4942e-07 | 8.9896e-06 | 6.8461e-06 | 1.2524e-06 | 2.9801e-06 | 3.8912e-06 | 3.7963e-06 | 2.1315e-06 | 2.4882e-06 | 7.6958e-07 | 1.2982e-07 | 9.9887e-07 | 1.4342e-07 | 9.0919e-18
| 90 | 0.00038813 | 0.00054518 | 0.00024741 | 0.00010048 | 7.0806e-05 | 0.00021483 | 0.00013495 | 0.00028579 | 3.9438e-05 | 6.8803e-05 | 0.00010986 | 5.0919e-05 | 0.00014078 | 0.00010087 | 2.7683e-05 | 0.00013381 | 3.4743e-05 | 0.00011511 | 0.00010611 | 9.7432e-05 | 6.5955e-05 | 0.00010671 | 6.0732e-05 | 7.1158e-05 | 9.8046e-05 | 9.9263e-05 | 0.00011231 | 0.00015139 | 0.00010946 | 5.0183e-05 | 6.3003e-05 | 3.7816e-05 | 0.00011646 | 8.8901e-05 | 1.0625e-05 | 0.00010433 | 6.859e-05 | 5.8292e-05 | 4.8738e-05 | 4.2631e-05 | 6.2251e-05 | 9.5916e-05 | 8.3601e-05 | 9.6732e-05 | 3.2022e-05 | 5.0767e-05 | 3.576e-05 | 0.00010072 | 5.7663e-05 | 4.7882e-05 | 8.1445e-05 | 3.8884e-05 | 7.7837e-05 | 7.1986e-05 | 2.5191e-05 | 6.0442e-05 | 8.3558e-05 | 4.5543e-05 | 9.9942e-05 | 0.00011472 | 8.2824e-05 | 3.8571e-05 | 2.0554e-05 | 8.5425e-05 | 7.5058e-05 | 2.6996e-05 | 1.9024e-05 | 6.6402e-05 | 5.837e-05 | 8.4373e-05 | 6.602e-05 | 4.2298e-05 | 8.5507e-06 | 5.1656e-05 | 4.5469e-05 | 4.876e-05 | 7.8238e-05 | 8.4803e-05 | 8.9194e-05 | 4.4325e-05 | 3.0495e-05 | 5.9333e-05 | 1.7045e-05 | 4.1632e-05 | 9.8051e-06 | 5.022e-05 | 5.9856e-05 | 3.383e-05 | 0.00010652 | 7.7671e-05 | 1.4343e-05 | 9.1363e-06 | 2.9864e-05 | 6.8503e-05 | 3.8598e-05 | 3.94e-05 | 2.8741e-05 | 2.0131e-05 | 7.4608e-05 | 6.451e-05 | 2.4624e-05 | 3.2625e-05 | 2.9102e-05 | 3.8549e-05 | 1.6283e-05 | 3.0935e-05 | 2.7454e-05 | 3.1981e-05 | 3.9285e-05 | 2.3441e-05 | 2.7438e-05 | 1.3606e-05 | 2.7691e-05 | 5.9767e-05 | 1.9305e-05 | 1.3422e-05 | 2.8231e-05 | 2.8462e-05 | 3.2494e-05 | 1.9329e-05 | 8.2491e-06 | 2.4938e-05 | 2.469e-05 | 1.9831e-05 | 4.2907e-06 | 1.0002e-05 | 3.031e-06 | 2.3843e-05 | 1.9703e-05 | 2.3396e-05 | 5.331e-06 | 3.6865e-05 | 2.0492e-05 | 1.7315e-05 | 1.7461e-05 | 9.7361e-06 | 4.739e-05 | 2.6163e-05 | 1.3864e-05 | 1.5566e-05 | 2.1444e-05 | 1.0977e-05 | 2.4405e-05 | 3.5735e-06 | 7.7411e-06 | 1.6184e-05 | 1.4776e-05 | 1.9657e-05 | 2.4942e-05 | 1.2256e-05 | 1.1758e-05 | 1.766e-05 | 1.0099e-05 | 1.1142e-05 | 6.4457e-06 | 8.4426e-06 | 1.1274e-05 | 1.5856e-05 | 1.6024e-05 | 1.836e-05 | 8.7755e-06 | 1.003e-05 | 1.2153e-05 | 3.5048e-06 | 5.337e-06 | 3.9144e-06 | 2.7665e-06 | 1.1876e-05 | 8.7899e-06 | 2.5601e-06 | 4.4179e-06 | 8.5029e-06 | 1.9851e-06 | 3.9056e-06 | 8.7345e-07 | 5.1598e-07 | 9.1025e-07 | 2.8802e-06 | 6.6064e-07 | 4.3741e-07 | 7.9053e-18
| 91 | 7.0116e-05 | 0.00060842 | 0.0001247 | 0.0004387 | 0.00038015 | 0.00013941 | 0.0002479 | 0.00010825 | 2.4662e-05 | 0.00012464 | 0.00030727 | 0.00014327 | 0.00021426 | 0.00013206 | 0.00013614 | 5.9658e-05 | 7.0214e-05 | 0.00016916 | 4.7897e-05 | 5.8286e-05 | 7.5994e-05 | 8.9712e-05 | 6.2194e-05 | 6.0381e-05 | 4.4775e-05 | 8.8713e-05 | 0.00012228 | 0.00013275 | 9.6109e-05 | 0.00012607 | 9.093e-05 | 6.532e-05 | 5.5145e-05 | 5.5866e-05 | 0.00011625 | 2.6555e-05 | 3.4755e-05 | 5.5531e-05 | 5.5875e-05 | 9.6388e-05 | 9.4869e-05 | 8.752e-05 | 2.8486e-05 | 5.2855e-05 | 0.00018316 | 8.265e-05 | 0.00011144 | 5.4236e-05 | 7.7704e-05 | 4.1987e-05 | 2.5194e-05 | 5.0839e-05 | 5.8106e-05 | 1.6221e-05 | 1.6364e-05 | 0.00010798 | 5.6887e-05 | 8.0484e-05 | 2.7203e-05 | 5.3327e-05 | 3.1212e-05 | 8.7912e-05 | 0.00012207 | 0.00011144 | 4.1783e-05 | 3.2012e-05 | 2.446e-05 | 3.4616e-05 | 7.5372e-05 | 2.9043e-05 | 1.2559e-05 | 2.7825e-05 | 2.3208e-05 | 4.9749e-05 | 5.2304e-05 | 5.6495e-05 | 2.3097e-05 | 4.2469e-05 | 4.2134e-05 | 6.3749e-05 | 4.4247e-05 | 1.1032e-05 | 5.4502e-05 | 5.2394e-05 | 4.2717e-05 | 5.5857e-05 | 5.1205e-05 | 5.5346e-05 | 0.0001141 | 6.7711e-05 | 2.9063e-05 | 3.2823e-05 | 4.8144e-05 | 5.5006e-05 | 2.801e-05 | 3.7452e-05 | 3.1711e-05 | 3.5679e-05 | 1.2843e-05 | 6.2885e-05 | 3.5336e-05 | 4.813e-06 | 4.4222e-05 | 4.7097e-05 | 6.0854e-05 | 1.7029e-05 | 3.8635e-05 | 1.0349e-05 | 1.1935e-05 | 1.1353e-05 | 4.8657e-05 | 3.9404e-05 | 2.7114e-05 | 3.4155e-05 | 3.5999e-05 | 1.7384e-05 | 4.0475e-05 | 1.5127e-05 | 6.7655e-05 | 3.6082e-05 | 2.087e-05 | 6.098e-06 | 2.9995e-05 | 3.1063e-05 | 2.585e-05 | 1.5852e-05 | 4.0019e-06 | 1.5056e-05 | 1.8285e-05 | 2.4184e-05 | 2.24e-05 | 1.5845e-05 | 1.1958e-05 | 3.1633e-05 | 1.3361e-05 | 8.0458e-06 | 1.0021e-05 | 1.792e-05 | 1.5329e-05 | 2.9088e-05 | 2.4353e-05 | 2.7457e-05 | 4.0277e-06 | 7.4544e-06 | 2.1777e-05 | 1.5202e-05 | 1.4401e-05 | 6.0755e-06 | 9.164e-06 | 1.6711e-05 | 1.3334e-05 | 1.3816e-05 | 2.8497e-05 | 1.0432e-05 | 1.6618e-05 | 1.3916e-05 | 9.1226e-06 | 1.262e-05 | 9.3281e-06 | 1.202e-05 | 1.0371e-05 | 1.1893e-05 | 8.3437e-06 | 4.5681e-06 | 3.8719e-06 | 4.4089e-06 | 4.0588e-06 | 1.1501e-05 | 4.3277e-06 | 6.2974e-06 | 8.9026e-06 | 1.3504e-06 | 3.6166e-06 | 3.2917e-06 | 4.6519e-06 | 2.9577e-06 | 1.0758e-06 | 3.2909e-07 | 1.071e-06 | 4.2143e-07 | 1.326e-18
| 92 | 8.481e-05 | 0.00084305 | 0.00021989 | 0.00018444 | 8.2813e-05 | 0.00018787 | 0.0001329 | 0.00019045 | 5.5131e-05 | 0.0001292 | 0.00029229 | 7.8862e-05 | 3.1152e-05 | 0.0001386 | 7.9064e-05 | 0.00010336 | 6.197e-05 | 0.00013167 | 0.00011747 | 0.00012689 | 0.00013026 | 9.2761e-05 | 0.00010915 | 2.8905e-05 | 5.7557e-05 | 6.1562e-05 | 7.1181e-05 | 0.00010623 | 2.5625e-05 | 7.0262e-05 | 9.031e-05 | 9.8993e-06 | 5.7166e-05 | 2.8816e-05 | 9.0623e-05 | 2.7546e-05 | 8.9445e-05 | 2.1666e-05 | 6.6556e-05 | 1.5324e-05 | 3.8245e-05 | 5.3875e-05 | 0.000103 | 3.0752e-05 | 0.00010592 | 4.4175e-05 | 7.7889e-05 | 9.7192e-05 | 7.5366e-05 | 0.00011205 | 6.5627e-05 | 6.5574e-05 | 6.3567e-05 | 5.2305e-05 | 0.00013965 | 3.6368e-05 | 4.7558e-05 | 6.3319e-05 | 8.4301e-05 | 0.00010036 | 5.0777e-05 | 5.2797e-05 | 5.7037e-05 | 4.9763e-05 | 5.4911e-05 | 8.1532e-05 | 5.1751e-05 | 4.3295e-05 | 2.753e-05 | 2.7546e-05 | 1.5897e-05 | 2.2777e-05 | 5.2309e-05 | 4.1706e-05 | 3.4006e-05 | 4.1644e-05 | 9.6299e-06 | 1.2736e-05 | 4.371e-05 | 5.6766e-05 | 2.1768e-05 | 3.9009e-05 | 6.4555e-05 | 3.4777e-05 | 4.671e-05 | 5.6488e-05 | 4.2455e-05 | 1.8295e-05 | 1.2053e-05 | 1.0535e-05 | 6.884e-05 | 4.9749e-05 | 4.0549e-05 | 1.6678e-05 | 2.6248e-05 | 9.8019e-06 | 1.552e-05 | 2.981e-05 | 3.4092e-05 | 7.7141e-05 | 3.3765e-05 | 1.091e-05 | 1.6942e-05 | 4.4113e-05 | 2.0558e-05 | 1.7624e-05 | 2.0479e-05 | 4.4031e-05 | 2.6087e-05 | 3.442e-05 | 2.7572e-05 | 2.4197e-05 | 1.2166e-05 | 6.2424e-05 | 2.5741e-05 | 1.156e-05 | 2.8842e-05 | 5.0062e-05 | 5.2037e-06 | 3.5346e-05 | 1.3109e-05 | 1.1852e-05 | 1.1142e-05 | 2.3528e-05 | 4.8502e-05 | 2.89e-05 | 2.6816e-05 | 1.0646e-05 | 1.625e-05 | 5.4724e-06 | 2.9867e-05 | 2.9617e-05 | 8.5893e-06 | 1.1064e-05 | 1.5283e-05 | 1.6445e-05 | 1.539e-05 | 3.9689e-05 | 9.3349e-06 | 7.7549e-06 | 1.4149e-05 | 1.7272e-06 | 2.5411e-05 | 1.9179e-05 | 1.6878e-05 | 1.8494e-05 | 1.8167e-05 | 1.1369e-05 | 9.3803e-06 | 1.5312e-05 | 1.5147e-05 | 5.241e-06 | 5.4698e-06 | 1.3935e-05 | 1.6509e-05 | 1.6514e-05 | 1.3153e-05 | 1.2787e-06 | 1.3144e-05 | 6.8803e-06 | 5.4319e-06 | 1.0639e-05 | 6.4594e-06 | 4.2741e-06 | 1.0885e-05 | 1.4128e-05 | 1.187e-05 | 4.9354e-06 | 4.9684e-06 | 3.3128e-06 | 3.138e-06 | 3.995e-06 | 2.4774e-06 | 6.323e-06 | 1.3721e-06 | 2.3086e-06 | 2.2977e-06 | 1.7082e-06 | 8.0448e-07 | 4.3489e-07 | 9.0611e-18
| 93 | 0.0001608 | 0.00095251 | 0.00023125 | 0.00034129 | 0.00014929 | 0.00019453 | 0.00016216 | 0.0002134 | 1.0485e-05 | 0.00026877 | 0.00023629 | 5.1282e-05 | 7.8698e-05 | 0.0001236 | 4.3378e-05 | 0.0001366 | 0.00018703 | 2.769e-06 | 6.8298e-05 | 0.00012817 | 5.1392e-05 | 0.00011691 | 0.00011252 | 8.2904e-05 | 0.00012311 | 9.2725e-05 | 5.4015e-05 | 5.0646e-05 | 6.4663e-05 | 0.00012797 | 6.8259e-05 | 4.5439e-05 | 3.146e-05 | 8.2722e-05 | 1.8843e-05 | 7.705e-05 | 7.1191e-05 | 4.0523e-05 | 6.6105e-05 | 3.6525e-05 | 6.1797e-05 | 7.1705e-05 | 7.7409e-05 | 0.00012559 | 7.6771e-05 | 5.5363e-05 | 7.1265e-05 | 4.4717e-05 | 5.6185e-05 | 9.9835e-06 | 2.0986e-05 | 4.3002e-05 | 6.1252e-05 | 3.3658e-05 | 4.9101e-05 | 0.00012067 | 5.0559e-05 | 4.1211e-05 | 4.8771e-05 | 4.1598e-05 | 2.2631e-05 | 0.00010714 | 3.6412e-05 | 2.0281e-06 | 4.8108e-05 | 0.00010873 | 6.6044e-05 | 5.7994e-05 | 2.5681e-05 | 8.1083e-05 | 5.5914e-05 | 4.8674e-05 | 3.6147e-05 | 1.6037e-05 | 5.9081e-05 | 5.1404e-05 | 7.8517e-05 | 2.6893e-05 | 1.8348e-05 | 3.3573e-05 | 4.7699e-05 | 1.867e-05 | 6.0578e-05 | 3.8846e-05 | 3.3148e-05 | 3.8426e-05 | 3.947e-05 | 8.3701e-06 | 1.5029e-05 | 6.8883e-05 | 9.8308e-05 | 3.8712e-05 | 4.2642e-05 | 3.6185e-05 | 5.218e-05 | 7.7595e-05 | 5.1693e-05 | 5.5651e-05 | 6.8892e-05 | 2.2368e-05 | 6.2094e-05 | 2.4344e-05 | 5.3899e-05 | 6.0012e-05 | 1.1869e-05 | 6.1339e-05 | 5.8171e-06 | 3.8868e-05 | 1.2446e-05 | 1.9511e-05 | 1.6635e-05 | 2.0909e-05 | 1.2065e-05 | 4.2927e-05 | 1.9895e-05 | 2.2089e-05 | 3.9559e-05 | 2.5732e-05 | 1.6906e-05 | 2.6811e-05 | 1.3755e-05 | 3.5488e-05 | 1.5832e-05 | 1.4202e-05 | 1.0801e-05 | 5.4355e-05 | 1.345e-05 | 1.3781e-05 | 5.2013e-05 | 3.6818e-05 | 1.832e-05 | 1.4795e-05 | 1.4356e-05 | 2.2563e-05 | 2.4673e-05 | 1.9173e-05 | 2.6807e-05 | 1.8025e-05 | 1.4886e-05 | 3.4542e-05 | 7.6159e-06 | 1.5943e-05 | 8.6054e-06 | 4.7482e-06 | 6.8879e-06 | 5.8644e-07 | 8.7744e-06 | 3.0418e-05 | 2.553e-05 | 9.6789e-06 | 1.7492e-05 | 2.2493e-05 | 5.5576e-06 | 7.5307e-06 | 1.0814e-05 | 1.4711e-05 | 1.3834e-05 | 2.0705e-05 | 3.2018e-06 | 4.8159e-06 | 5.0471e-06 | 1.6168e-05 | 7.6484e-06 | 7.0981e-06 | 4.8544e-06 | 1.9376e-06 | 9.5727e-06 | 1.0958e-06 | 4.0466e-06 | 5.8282e-06 | 1.1662e-06 | 4.4908e-06 | 2.1408e-06 | 2.3888e-06 | 4.6496e-06 | 4.3835e-07 | 1.2893e-06 | 1.4177e-06 | 9.6796e-07 | 2.8706e-07 | 1.9886e-18
| 94 | 0.00022159 | 0.00048011 | 0.00037198 | 4.6236e-05 | 8.5038e-05 | 0.00015407 | 9.9222e-05 | 0.00022893 | 8.2259e-05 | 5.1059e-05 | 9.5778e-05 | 8.8203e-05 | 0.0001261 | 6.4245e-05 | 7.3281e-05 | 0.0001027 | 0.00015262 | 5.9752e-05 | 5.3262e-05 | 0.00014923 | 3.7011e-05 | 9.1132e-05 | 9.3403e-05 | 0.00011637 | 0.00011568 | 6.9496e-05 | 7.2888e-05 | 1.0098e-05 | 7.4573e-05 | 0.00010001 | 0.00012516 | 3.4915e-05 | 4.5314e-05 | 8.7547e-05 | 0.00011055 | 8.0798e-05 | 5.5629e-05 | 0.00010813 | 6.2888e-05 | 7.0139e-05 | 0.00010011 | 3.5571e-05 | 6.4767e-05 | 8.1568e-05 | 5.1289e-05 | 4.8167e-05 | 3.0786e-05 | 1.8531e-05 | 7.5592e-05 | 5.5337e-05 | 3.9007e-05 | 3.6526e-05 | 4.0395e-05 | 9.4491e-05 | 6.7124e-05 | 2.8976e-06 | 7.3915e-05 | 0.00010211 | 4.9043e-05 | 2.2316e-05 | 3.9915e-05 | 9.2959e-05 | 1.9568e-05 | 3.3533e-05 | 1.8051e-05 | 4.0043e-05 | 6.103e-05 | 4.1766e-05 | 1.2261e-05 | 4.176e-05 | 8.2912e-06 | 3.87e-05 | 8.8221e-05 | 3.9316e-05 | 2.6874e-05 | 6.2374e-05 | 2.4542e-05 | 6.6582e-05 | 7.6394e-05 | 1.5506e-05 | 9.3744e-05 | 3.9066e-05 | 2.6383e-05 | 1.3371e-05 | 3.8207e-05 | 2.3527e-05 | 1.9208e-05 | 4.3495e-05 | 8.0041e-05 | 6.1421e-05 | 2.8175e-05 | 3.1159e-05 | 6.2419e-05 | 3.2637e-05 | 3.0263e-05 | 2.995e-05 | 4.5224e-05 | 5.8408e-05 | 4.5008e-05 | 2.7496e-05 | 4.4809e-05 | 2.9356e-05 | 4.607e-05 | 2.904e-05 | 3.3328e-05 | 2.581e-05 | 1.9256e-05 | 2.0437e-06 | 3.6418e-05 | 4.0518e-05 | 4.1295e-05 | 1.9075e-05 | 3.4639e-05 | 5.585e-05 | 5.6215e-06 | 3.5425e-05 | 4.5357e-05 | 4.3401e-05 | 1.8304e-05 | 1.3603e-05 | 2.034e-05 | 3.2152e-05 | 2.4014e-05 | 1.4913e-05 | 1.9976e-05 | 1.6871e-05 | 2.6103e-05 | 1.5506e-05 | 1.4543e-05 | 4.2496e-06 | 1.2029e-05 | 1.3428e-05 | 3.0896e-05 | 8.0816e-06 | 3.3754e-05 | 2.7821e-05 | 2.0964e-05 | 9.5075e-06 | 5.357e-06 | 2.1747e-05 | 1.5719e-05 | 2.5483e-05 | 1.6832e-05 | 3.1075e-05 | 1.1138e-05 | 1.4554e-05 | 1.6703e-05 | 1.6585e-05 | 5.4358e-06 | 1.5734e-05 | 1.0027e-05 | 3.0763e-05 | 3.2696e-06 | 1.0999e-05 | 1.4813e-05 | 1.937e-05 | 9.4316e-06 | 1.5124e-05 | 1.232e-05 | 5.0931e-06 | 5.3992e-06 | 6.1982e-06 | 7.2633e-06 | 1.4011e-05 | 9.8099e-06 | 7.4612e-06 | 3.7435e-06 | 5.1547e-06 | 3.3669e-06 | 2.4057e-06 | 3.0936e-06 | 4.3727e-06 | 3.3407e-06 | 9.5925e-07 | 1.1932e-06 | 1.6875e-06 | 2.8857e-06 | 1.3067e-06 | 1.3873e-06 | 1.5653e-07 | 9.6507e-18
| 95 | 0.00023026 | 0.00044829 | 0.00028331 | 4.3258e-05 | 0.0001278 | 0.00011555 | 5.6545e-05 | 0.0001684 | 0.00010326 | 0.00010031 | 7.0105e-05 | 9.7821e-05 | 0.00011784 | 0.00012904 | 9.7155e-05 | 0.00013859 | 7.6571e-05 | 9.5794e-05 | 6.7132e-05 | 0.00014836 | 0.0001383 | 3.5356e-05 | 0.0001572 | 6.4436e-05 | 8.4822e-05 | 7.2549e-05 | 2.9074e-05 | 0.00012845 | 0.00010331 | 5.5746e-05 | 3.9813e-05 | 6.8678e-05 | 8.0245e-05 | 0.00010248 | 0.00011078 | 4.8684e-05 | 8.0295e-05 | 6.215e-05 | 1.6609e-05 | 2.864e-05 | 1.3211e-05 | 0.00011616 | 3.6517e-05 | 4.3295e-05 | 5.3712e-06 | 6.426e-05 | 4.874e-05 | 3.8785e-05 | 7.499e-05 | 0.00012106 | 5.3763e-05 | 4.4224e-05 | 8.1835e-05 | 4.0827e-05 | 1.1343e-05 | 3.9598e-05 | 2.8301e-05 | 1.5416e-05 | 5.3947e-05 | 4.7019e-05 | 5.3097e-05 | 7.5435e-05 | 2.5114e-05 | 5.5922e-05 | 6.1347e-05 | 6.3141e-05 | 5.8298e-05 | 1.5867e-05 | 6.9513e-05 | 1.2571e-05 | 2.742e-05 | 3.0715e-05 | 5.1203e-05 | 6.3185e-05 | 2.7429e-05 | 2.0313e-05 | 6.0401e-05 | 4.3536e-05 | 4.4515e-05 | 5.7022e-05 | 3.7501e-05 | 1.6004e-05 | 4.7293e-05 | 2.9609e-05 | 4.6296e-05 | 3.4254e-05 | 2.4122e-05 | 5.4636e-05 | 2.7075e-05 | 2.1111e-05 | 1.6673e-05 | 4.1456e-05 | 1.4557e-05 | 7.1316e-05 | 5.4988e-05 | 1.0127e-05 | 6.0033e-05 | 7.3439e-05 | 2.1067e-05 | 1.9164e-05 | 1.7492e-05 | 4.5433e-05 | 2.7361e-05 | 7.6968e-05 | 2.5946e-05 | 4.5987e-05 | 3.1629e-05 | 6.6108e-05 | 4.3842e-06 | 2.0666e-05 | 8.2956e-06 | 2.7817e-05 | 2.2692e-05 | 1.928e-05 | 4.1688e-05 | 2.2203e-05 | 1.2943e-05 | 5.9011e-06 | 1.92e-06 | 5.5738e-05 | 4.6382e-06 | 3.1753e-05 | 3.1365e-05 | 3.3402e-05 | 1.4009e-05 | 5.1288e-06 | 9.4399e-06 | 2.2516e-05 | 1.1968e-05 | 4.8756e-06 | 1.7685e-05 | 1.4037e-05 | 2.8577e-05 | 2.0933e-05 | 2.0772e-05 | 8.4505e-06 | 2.3643e-05 | 3.3451e-05 | 6.8531e-06 | 3.9011e-05 | 2.6852e-05 | 2.1871e-05 | 1.7175e-05 | 1.492e-05 | 2.7515e-05 | 6.3384e-06 | 1.912e-05 | 2.6779e-05 | 6.0567e-06 | 1.3686e-05 | 2.9296e-05 | 1.7839e-05 | 1.4013e-05 | 1.4119e-05 | 1.1915e-05 | 1.4503e-05 | 1.3663e-05 | 8.9697e-06 | 1.4494e-05 | 1.022e-05 | 1.6381e-05 | 1.9757e-05 | 8.5593e-06 | 8.0211e-06 | 1.5807e-05 | 5.5339e-06 | 1.1862e-05 | 5.5677e-06 | 8.7334e-07 | 3.251e-06 | 8.572e-06 | 4.3616e-06 | 6.7356e-07 | 2.0456e-06 | 9.7842e-07 | 2.5134e-06 | 1.0317e-06 | 1.1671e-06 | 1.5379e-07 | 6.9974e-07 | 7.4949e-18
| 96 | 0.00014355 | 0.00030067 | 0.00034452 | 0.00030434 | 0.0002401 | 0.00019185 | 0.00015135 | 0.00011294 | 0.00013226 | 0.00013727 | 0.00019627 | 4.4587e-05 | 5.8628e-05 | 0.00017099 | 9.978e-05 | 2.7362e-05 | 0.00011034 | 3.3556e-05 | 7.6098e-05 | 0.00010001 | 1.5176e-05 | 4.0658e-05 | 9.7959e-05 | 0.00011377 | 6.0085e-05 | 1.7463e-05 | 0.00011446 | 6.7464e-05 | 4.4908e-05 | 8.7673e-05 | 0.00010349 | 8.6112e-05 | 3.0646e-05 | 1.4389e-05 | 6.078e-05 | 2.4816e-05 | 2.3949e-05 | 2.6504e-05 | 3.4819e-05 | 9.2947e-05 | 4.1732e-05 | 4.6455e-05 | 5.6186e-05 | 2.0496e-05 | 3.4815e-05 | 4.6778e-05 | 2.9099e-05 | 2.3224e-05 | 8.2296e-05 | 5.7381e-05 | 9.3136e-05 | 0.00010123 | 2.3039e-05 | 4.9631e-05 | 5.2812e-05 | 3.8661e-05 | 2.9787e-05 | 6.2156e-05 | 6.45e-06 | 5.5617e-05 | 6.6647e-06 | 4.4041e-05 | 1.3122e-05 | 3.4986e-05 | 4.3409e-05 | 4.4279e-05 | 3.2861e-05 | 6.0246e-05 | 5.3446e-06 | 2.8083e-05 | 3.0933e-05 | 2.1435e-06 | 4.3373e-05 | 4.5498e-05 | 2.2973e-05 | 4.6578e-05 | 3.9497e-05 | 2.1089e-05 | 3.1689e-05 | 7.4557e-05 | 2.4664e-05 | 3.5917e-05 | 2.7309e-05 | 8.6845e-05 | 3.9689e-05 | 4.3331e-05 | 2.4151e-05 | 3.6393e-05 | 1.6908e-05 | 4.5603e-05 | 1.2917e-05 | 1.2886e-05 | 3.5585e-05 | 2.3485e-05 | 5.2374e-05 | 4.4195e-05 | 5.0961e-05 | 3.6458e-05 | 6.0402e-06 | 8.2597e-06 | 4.6037e-05 | 2.3446e-05 | 1.4238e-05 | 3.2434e-05 | 3.4543e-05 | 2.2951e-05 | 3.9608e-05 | 2.6228e-05 | 5.096e-05 | 9.0749e-07 | 1.1303e-06 | 2.9739e-05 | 1.5458e-05 | 3.2168e-05 | 3.1419e-05 | 1.5943e-05 | 4.0925e-05 | 5.7692e-05 | 1.3843e-05 | 5.6384e-05 | 2.4853e-05 | 2.0775e-05 | 1.3373e-05 | 3.7e-05 | 3.767e-05 | 2.0851e-05 | 2.2677e-05 | 2.584e-05 | 3.3606e-05 | 1.0931e-05 | 2.3742e-05 | 3.2199e-05 | 1.137e-05 | 1.2841e-05 | 2.9721e-06 | 1.4565e-05 | 3.1191e-05 | 2.5915e-05 | 7.2076e-06 | 2.0176e-05 | 3.3049e-05 | 2.9861e-05 | 1.5538e-05 | 1.9344e-05 | 3.6499e-06 | 8.8107e-06 | 1.6583e-05 | 8.9655e-06 | 9.2903e-06 | 1.9851e-05 | 1.7302e-05 | 5.7079e-06 | 8.078e-06 | 1.0041e-05 | 1.3096e-05 | 1.6461e-05 | 1.4154e-05 | 1.2155e-05 | 1.2313e-05 | 6.4201e-06 | 8.9229e-06 | 2.7019e-06 | 6.4841e-06 | 5.9841e-06 | 9.7741e-06 | 4.342e-06 | 7.5847e-06 | 6.2446e-06 | 2.0474e-06 | 4.326e-06 | 8.1096e-07 | 2.1701e-06 | 2.3149e-06 | 2.908e-06 | 3.4332e-06 | 3.2352e-06 | 1.7082e-06 | 1.5626e-06 | 1.1754e-06 | 1.8181e-07 | 3.7155e-18
| 97 | 0.00061195 | 0.00036433 | 0.00025557 | 0.00030013 | 0.00013825 | 0.00013789 | 0.00024026 | 5.3448e-05 | 0.00020496 | 0.0002114 | 0.00026272 | 1.7319e-05 | 9.7576e-05 | 6.7563e-05 | 3.8332e-05 | 0.00010649 | 4.7391e-05 | 7.9899e-05 | 5.1032e-05 | 6.0347e-05 | 9.6464e-05 | 5.1031e-05 | 0.00010694 | 7.151e-05 | 9.1643e-05 | 8.8917e-05 | 9.0123e-05 | 7.22e-05 | 6.8809e-05 | 2.5207e-05 | 2.7178e-05 | 5.1594e-05 | 9.0546e-05 | 3.2375e-05 | 7.2667e-05 | 9.3572e-05 | 0.00010686 | 4.0759e-05 | 4.004e-05 | 5.7032e-05 | 2.3641e-05 | 5.3891e-05 | 4.7072e-05 | 6.6057e-05 | 6.2401e-05 | 7.1323e-05 | 7.0904e-05 | 5.0138e-05 | 7.7866e-05 | 5.0567e-05 | 3.2296e-05 | 3.388e-05 | 2.3882e-05 | 8.4572e-05 | 4.6075e-05 | 5.0262e-05 | 4.1211e-05 | 2.6882e-05 | 5.8967e-05 | 3.5019e-05 | 1.0805e-05 | 3.6101e-05 | 8.2391e-06 | 5.6081e-06 | 2.884e-05 | 3.0635e-05 | 2.3071e-05 | 2.4224e-05 | 2.0501e-05 | 4.8696e-05 | 8.173e-07 | 6.673e-05 | 1.2933e-05 | 1.8182e-05 | 5.5466e-05 | 1.8025e-05 | 9.8996e-06 | 8.9179e-06 | 8.4061e-06 | 4.3022e-05 | 1.3815e-05 | 1.2324e-05 | 4.8141e-05 | 5.8902e-05 | 1.0244e-05 | 3.395e-05 | 4.4578e-05 | 4.1726e-05 | 2.8013e-05 | 2.5356e-05 | 3.1419e-05 | 6.5672e-05 | 2.5115e-05 | 3.4727e-05 | 4.1953e-05 | 9.8304e-06 | 2.1084e-05 | 4.7802e-05 | 4.2318e-05 | 2.1311e-05 | 2.9378e-05 | 4.6826e-05 | 3.9834e-05 | 2.5565e-05 | 1.8344e-05 | 5.2314e-05 | 1.2008e-05 | 2.9845e-05 | 1.9779e-05 | 3.2007e-05 | 4.4708e-05 | 3.2525e-05 | 4.8634e-05 | 2.9022e-05 | 3.9239e-05 | 2.3334e-05 | 4.2853e-05 | 5.3957e-05 | 9.5679e-06 | 1.2146e-05 | 1.1371e-05 | 8.9271e-06 | 3.5056e-05 | 2.6739e-05 | 4.4105e-06 | 2.4255e-05 | 1.3561e-05 | 1.0303e-05 | 2.0582e-05 | 4.1179e-05 | 3.6593e-05 | 2.7122e-05 | 4.1391e-05 | 2.8038e-05 | 1.8982e-05 | 1.1051e-05 | 9.6318e-06 | 1.6508e-05 | 2.4291e-05 | 5.8533e-06 | 6.2207e-06 | 1.9277e-05 | 7.0639e-06 | 3.4932e-05 | 1.2659e-05 | 6.5604e-06 | 9.271e-06 | 2.2413e-05 | 8.8296e-07 | 1.059e-05 | 1.4225e-05 | 2.9251e-06 | 9.0864e-06 | 1.0324e-05 | 4.7447e-06 | 1.8871e-05 | 1.0739e-05 | 9.4559e-06 | 1.4641e-05 | 3.7741e-06 | 7.4454e-06 | 2.3215e-06 | 1.0224e-05 | 1.0555e-05 | 1.227e-06 | 2.4039e-06 | 6.3476e-06 | 1.2588e-05 | 3.952e-06 | 4.2477e-06 | 5.7356e-06 | 4.6302e-06 | 3.9313e-06 | 3.2342e-06 | 3.309e-06 | 1.2452e-06 | 1.003e-07 | 1.0768e-06 | 1.4005e-06 | 5.1807e-07 | 1.2194e-17
| 98 | 0.00024198 | 0.00046542 | 0.00053419 | 0.00027323 | 0.00015565 | 8.8433e-05 | 0.00010316 | 0.00022449 | 0.00020226 | 0.00010921 | 2.5014e-05 | 0.00016054 | 8.9334e-05 | 0.0001452 | 0.00011404 | 7.5022e-05 | 1.0263e-05 | 7.7006e-05 | 7.147e-05 | 3.3605e-05 | 0.00011344 | 7.124e-05 | 0.00010538 | 5.2492e-05 | 2.9267e-05 | 6.1695e-05 | 6.3807e-05 | 0.0001069 | 3.3005e-05 | 7.6607e-05 | 1.0523e-05 | 2.8796e-05 | 7.3486e-05 | 6.8477e-05 | 5.4496e-05 | 5.7604e-05 | 8.5329e-05 | 0.00011298 | 3.1341e-05 | 2.2742e-05 | 0.00011193 | 3.8352e-05 | 4.9323e-05 | 2.3974e-05 | 4.8132e-05 | 3.5553e-05 | 0.00010371 | 5.8507e-05 | 5.2064e-05 | 7.3069e-05 | 2.3286e-05 | 3.8111e-05 | 3.2827e-05 | 8.7308e-05 | 4.0698e-05 | 1.4461e-05 | 2.822e-05 | 2.4996e-05 | 1.1979e-05 | 1.4096e-05 | 9.0902e-05 | 1.5152e-06 | 4.4056e-05 | 4.3208e-05 | 4.7013e-05 | 5.4623e-06 | 7.2249e-05 | 2.003e-05 | 6.3407e-05 | 1.4383e-05 | 2.182e-05 | 1.517e-05 | 5.6195e-05 | 1.491e-05 | 3.1703e-05 | 7.1078e-05 | 2.0003e-05 | 2.8231e-05 | 2.8035e-05 | 5.1066e-05 | 3.9905e-05 | 4.3146e-05 | 3.26e-05 | 6.9318e-05 | 4.3828e-05 | 4.0381e-05 | 7.3757e-05 | 4.0222e-05 | 2.53e-05 | 2.5594e-05 | 9.1924e-07 | 4.6032e-06 | 5.0906e-05 | 7.5755e-05 | 5.4347e-05 | 3.8904e-05 | 3.3153e-05 | 1.4671e-05 | 1.1413e-05 | 1.4158e-05 | 3.4048e-05 | 1.5356e-05 | 2.8458e-05 | 5.1825e-05 | 8.6288e-06 | 1.5562e-05 | 2.228e-05 | 2.1979e-05 | 3.7485e-05 | 3.7084e-05 | 6.1644e-06 | 4.1163e-05 | 2.3741e-05 | 5.4723e-05 | 3.6438e-05 | 1.2371e-05 | 1.6957e-05 | 1.2747e-05 | 1.1028e-05 | 3.3521e-05 | 1.2398e-05 | 3.2327e-05 | 1.9911e-05 | 3.6995e-05 | 3.7176e-05 | 2.1669e-05 | 2.9099e-05 | 2.0734e-05 | 6.1452e-05 | 3.8494e-05 | 1.6812e-05 | 1.8395e-06 | 2.5745e-05 | 3.4363e-05 | 1.5565e-05 | 2.2653e-05 | 6.0528e-06 | 3.2362e-05 | 3.424e-05 | 2.1996e-05 | 1.0935e-05 | 2.9256e-05 | 1.4784e-05 | 1.4192e-05 | 2.9541e-05 | 1.4767e-05 | 1.3458e-05 | 3.2233e-06 | 1.0195e-05 | 1.2324e-05 | 1.1505e-05 | 7.8774e-06 | 1.643e-05 | 8.7467e-06 | 1.8665e-05 | 1.3725e-05 | 8.1132e-06 | 2.0102e-06 | 7.1089e-06 | 6.2869e-07 | 8.992e-06 | 5.9224e-06 | 8.0872e-06 | 4.0472e-06 | 6.7424e-06 | 4.4983e-06 | 4.3471e-06 | 3.1763e-06 | 3.6196e-06 | 3.4683e-06 | 3.1347e-06 | 2.9137e-06 | 2.6032e-06 | 2.2459e-06 | 3.7328e-06 | 1.6804e-06 | 6.7702e-07 | 6.7641e-07 | 8.172e-07 | 4.9674e-07 | 4.6594e-18
| 99 | 0.00010622 | 0.00060416 | 0.00047869 | 4.574e-05 | 0.0001753 | 0.0001652 | 8.8184e-05 | 0.00014671 | 1.1541e-05 | 0.00015613 | 8.0966e-05 | 0.00015707 | 7.8678e-05 | 3.6112e-05 | 0.00017621 | 3.298e-05 | 9.9842e-05 | 0.00014152 | 7.2732e-05 | 9.3869e-05 | 5.275e-05 | 9.1379e-05 | 9.1989e-05 | 0.00010893 | 5.5944e-05 | 8.8735e-05 | 2.6857e-05 | 4.0715e-05 | 1.1192e-05 | 4.2036e-05 | 6.1629e-05 | 0.00011723 | 1.6473e-05 | 1.4679e-05 | 9.2303e-05 | 6.1094e-05 | 5.0234e-05 | 3.0196e-05 | 5.1347e-05 | 4.9692e-05 | 5.0466e-05 | 5.6554e-05 | 3.6312e-05 | 1.5836e-05 | 8.3596e-05 | 7.2038e-05 | 2.3316e-05 | 7.0707e-05 | 4.2823e-05 | 3.7646e-05 | 6.0816e-05 | 9.6293e-05 | 4.681e-05 | 4.6532e-05 | 3.4879e-05 | 4.0397e-05 | 8.0641e-05 | 7.4026e-05 | 2.2794e-05 | 3.4136e-05 | 3.0328e-05 | 4.1345e-05 | 2.7582e-05 | 6.6461e-05 | 2.3441e-05 | 1.0599e-05 | 6.4462e-05 | 2.1451e-05 | 9.8714e-05 | 5.5621e-05 | 3.3763e-05 | 4.2125e-05 | 5.3524e-05 | 6.1367e-05 | 3.3471e-05 | 5.3139e-05 | 4.0353e-05 | 1.2321e-05 | 1.8093e-05 | 1.8123e-05 | 3.04e-05 | 6.0376e-05 | 3.6803e-05 | 2.0001e-05 | 4.8217e-05 | 1.8613e-05 | 1.6088e-06 | 6.7415e-05 | 3.8091e-05 | 3.0491e-05 | 1.8006e-05 | 1.6986e-05 | 5.9266e-05 | 3.2203e-05 | 2.6885e-05 | 3.6826e-05 | 2.5956e-05 | 2.2289e-05 | 1.7848e-05 | 5.4901e-05 | 1.2139e-05 | 1.6794e-05 | 2.8609e-05 | 5.5436e-05 | 4.0227e-05 | 4.0303e-05 | 4.5103e-05 | 3.0757e-05 | 4.66e-05 | 3.3479e-05 | 3.6736e-05 | 3.0251e-05 | 1.5229e-05 | 3.0458e-05 | 3.4659e-05 | 2.7957e-05 | 2.0253e-05 | 3.5528e-05 | 1.7212e-05 | 1.1705e-05 | 8.2692e-06 | 2.1236e-05 | 3.8364e-05 | 9.7363e-06 | 4.0885e-05 | 1.6641e-05 | 3.5305e-05 | 1.8242e-05 | 2.9174e-05 | 1.1143e-05 | 1.9707e-05 | 9.1206e-06 | 6.3366e-06 | 1.1839e-05 | 1.6691e-05 | 1.9608e-05 | 2.3151e-05 | 1.171e-06 | 1.9046e-05 | 3.8582e-05 | 1.5236e-05 | 1.479e-05 | 1.3858e-05 | 2.1757e-05 | 4.9557e-06 | 1.7669e-05 | 1.2451e-05 | 1.1465e-05 | 3.2307e-05 | 5.3598e-06 | 1.2292e-05 | 7.1081e-06 | 4.0892e-06 | 1.1655e-05 | 1.7321e-05 | 1.7877e-05 | 6.6509e-06 | 6.0826e-06 | 1.0172e-05 | 1.4323e-05 | 8.1848e-06 | 9.0263e-06 | 1.8738e-06 | 9.562e-06 | 7.2411e-06 | 1.1455e-05 | 1.2227e-06 | 7.1994e-06 | 6.7456e-06 | 7.7839e-06 | 5.2593e-06 | 4.756e-06 | 1.3053e-06 | 5.8543e-06 | 7.8489e-07 | 1.9633e-06 | 8.501e-07 | 9.3547e-08 | 4.3015e-07 | 1.444e-07 | 4.284e-19
| 100 | 0.00020812 | 0.00065199 | 0.0017834 | 0.00013515 | 0.00012846 | 0.00011877 | 0.00025144 | 0.00021229 | 0.00013954 | 8.1942e-05 | 9.5604e-05 | 0.00011685 | 4.5031e-05 | 0.00010781 | 2.2937e-05 | 8.8117e-05 | 4.7514e-05 | 7.243e-05 | 4.5216e-05 | 0.00013835 | 4.327e-05 | 5.1744e-05 | 9.4709e-05 | 6.3401e-05 | 5.2676e-05 | 5.0606e-05 | 4.8339e-05 | 0.0001084 | 4.712e-05 | 1.4353e-05 | 4.2391e-05 | 6.9473e-05 | 0.00014375 | 5.2015e-05 | 0.00015294 | 4.2948e-05 | 3.0018e-05 | 2.7971e-05 | 5.6754e-05 | 6.301e-05 | 6.6076e-05 | 7.0578e-05 | 3.8027e-05 | 8.9725e-05 | 0.00011716 | 3.2223e-05 | 2.3226e-05 | 5.699e-05 | 4.2847e-05 | 3.4757e-05 | 8.8401e-05 | 7.2379e-05 | 2.2775e-05 | 6.2061e-05 | 6.095e-05 | 1.8746e-05 | 3.3991e-05 | 2.2859e-05 | 4.4427e-05 | 2.621e-06 | 0.00010855 | 4.8924e-05 | 8.1123e-06 | 5.0723e-05 | 9.1023e-05 | 4.2133e-05 | 4.2766e-05 | 5.7188e-05 | 5.5906e-06 | 3.9141e-05 | 1.4356e-05 | 3.4238e-05 | 1.0743e-05 | 6.232e-05 | 6.1925e-05 | 6.1775e-05 | 6.6554e-05 | 2.0641e-05 | 5.919e-05 | 2.0515e-05 | 6.3133e-05 | 5.2387e-05 | 2.8837e-05 | 4.9787e-05 | 1.7298e-05 | 6.0302e-05 | 1.3163e-05 | 4.5741e-05 | 1.5206e-05 | 3.2354e-05 | 7.0022e-05 | 2.9986e-05 | 3.5946e-05 | 1.5748e-05 | 3.0396e-05 | 2.089e-05 | 1.834e-05 | 2.7056e-05 | 5.3954e-05 | 1.57e-05 | 1.0341e-05 | 4.7293e-05 | 2.8951e-05 | 1.3408e-05 | 2.0044e-05 | 6.6296e-05 | 2.3179e-05 | 4.7036e-05 | 2.2952e-05 | 2.811e-05 | 1.6962e-05 | 5.8281e-05 | 2.1235e-05 | 3.9488e-05 | 2.298e-05 | 6.07e-05 | 2.3938e-05 | 1.6739e-05 | 2.953e-05 | 1.4544e-05 | 8.1776e-06 | 3.2833e-05 | 2.9003e-05 | 5.8313e-06 | 4.6489e-05 | 1.3886e-05 | 2.6434e-05 | 9.7144e-06 | 1.3833e-05 | 3.3062e-05 | 2.6339e-05 | 1.156e-05 | 1.3123e-05 | 2.8787e-05 | 3.0392e-05 | 3.2469e-05 | 1.0176e-05 | 1.3802e-05 | 1.0236e-05 | 3.31e-05 | 1.4274e-05 | 1.5464e-05 | 1.3055e-05 | 2.3742e-05 | 1.8682e-05 | 7.804e-06 | 7.7865e-06 | 2.3482e-05 | 1.0163e-05 | 5.7847e-06 | 5.2103e-06 | 1.724e-05 | 9.0193e-06 | 2.0949e-06 | 1.657e-05 | 3.3128e-06 | 1.0285e-05 | 5.3888e-06 | 3.9199e-06 | 1.1308e-05 | 3.2083e-06 | 3.4069e-06 | 3.2597e-06 | 4.9038e-06 | 6.2016e-06 | 5.4259e-06 | 7.9833e-06 | 4.0612e-06 | 6.2248e-06 | 3.9526e-06 | 1.8323e-06 | 8.0858e-06 | 4.198e-06 | 2.6192e-06 | 9.8794e-07 | 2.5105e-06 | 1.0439e-06 | 1.2445e-06 | 7.4951e-07 | 4.3101e-07 | 2.1167e-18
| 101 | 6.0765e-05 | 0.00028397 | 0.0019112 | 0.00024104 | 0.00012577 | 6.0804e-05 | 0.00010289 | 0.00011343 | 0.00012071 | 0.00014641 | 7.2842e-05 | 0.00010612 | 0.00016775 | 8.1646e-05 | 7.0653e-05 | 7.3552e-05 | 4.9284e-05 | 6.3135e-05 | 0.00012662 | 0.00011364 | 5.0255e-05 | 8.423e-05 | 0.00012792 | 9.1929e-05 | 0.00015406 | 3.9463e-05 | 1.248e-05 | 7.6048e-05 | 5.7976e-05 | 1.8904e-05 | 8.6566e-05 | 4.1249e-05 | 3.9466e-05 | 7.9445e-05 | 2.3765e-05 | 2.4235e-05 | 5.8894e-05 | 5.3083e-05 | 7.1291e-05 | 6.0894e-05 | 1.3606e-05 | 2.3937e-05 | 3.1973e-05 | 7.9101e-05 | 5.0405e-05 | 7.8601e-05 | 0.00011744 | 4.6417e-05 | 3.892e-05 | 3.976e-05 | 3.0986e-05 | 2.7578e-05 | 4.3039e-05 | 3.3749e-05 | 5.8319e-05 | 3.7594e-05 | 4.6291e-05 | 2.1167e-05 | 7.2187e-05 | 3.6292e-05 | 3.4183e-05 | 2.6441e-05 | 5.5942e-05 | 5.6038e-05 | 0.00010596 | 1.4964e-05 | 3.3796e-05 | 9.1708e-05 | 4.9331e-05 | 1.0973e-05 | 4.5003e-05 | 5.4815e-05 | 2.7339e-05 | 2.5679e-05 | 4.9694e-05 | 8.0017e-06 | 5.8049e-05 | 0.00010738 | 3.0886e-05 | 1.1254e-05 | 1.7685e-05 | 1.0306e-05 | 4.1236e-05 | 1.7982e-05 | 4.9562e-05 | 5.7554e-06 | 4.4649e-05 | 3.6105e-05 | 1.505e-05 | 3.2601e-05 | 2.1967e-05 | 1.6166e-05 | 1.9982e-05 | 2.4238e-05 | 4.5919e-05 | 3.9576e-05 | 1.1981e-05 | 3.3643e-05 | 3.355e-05 | 1.9919e-05 | 4.9881e-05 | 1.6217e-05 | 3.9367e-05 | 3e-05 | 3.8508e-05 | 7.9959e-05 | 2.0726e-05 | 2.4435e-05 | 2.3212e-05 | 3.1608e-06 | 3.0988e-05 | 2.4596e-05 | 6.6886e-05 | 2.5509e-05 | 4.2093e-05 | 8.0389e-06 | 3.4519e-05 | 9.5023e-06 | 2.1776e-05 | 2.284e-05 | 9.5347e-06 | 1.8655e-05 | 1.9777e-05 | 3.1058e-05 | 8.8185e-06 | 2.1391e-06 | 2.7917e-05 | 4.2782e-06 | 3.1602e-05 | 2.304e-05 | 2.8652e-05 | 2.7643e-06 | 1.3551e-05 | 2.4126e-05 | 9.7714e-06 | 8.9417e-06 | 2.8327e-05 | 2.4058e-05 | 1.7274e-05 | 5.9224e-06 | 1.255e-05 | 9.4064e-06 | 2.738e-05 | 1.77e-05 | 7.2737e-06 | 2.4458e-05 | 4.0013e-06 | 5.5678e-06 | 5.9093e-06 | 2.2217e-06 | 1.5041e-05 | 5.1689e-06 | 1.8667e-05 | 1.2356e-05 | 9.8833e-06 | 1.488e-05 | 1.0592e-05 | 1.069e-05 | 4.2154e-06 | 4.0764e-06 | 8.8383e-06 | 7.041e-06 | 9.2131e-06 | 4.3487e-06 | 8.348e-06 | 2.8686e-06 | 3.6524e-06 | 3.6651e-06 | 1.0021e-05 | 1.4962e-06 | 1.9159e-06 | 6.0569e-06 | 3.2972e-06 | 1.9857e-06 | 2.3029e-06 | 2.6704e-06 | 2.2718e-06 | 5.8889e-07 | 9.0302e-07 | 1.811e-07 | 8.3415e-18
| 102 | 0.00046728 | 9.287e-05 | 0.00084346 | 0.00025211 | 0.00027733 | 0.00018824 | 0.00012552 | 0.00015694 | 0.00019213 | 0.0001459 | 0.00010768 | 9.9423e-05 | 3.9902e-05 | 2.5427e-05 | 5.4147e-05 | 2.5993e-05 | 3.8004e-05 | 9.5628e-05 | 3.6933e-05 | 4.4161e-05 | 2.8619e-05 | 7.0935e-05 | 2.8237e-05 | 8.0342e-05 | 7.6352e-05 | 4.3217e-05 | 6.2251e-05 | 2.1297e-05 | 2.0928e-05 | 5.8605e-05 | 3.138e-05 | 2.0367e-05 | 4.6678e-05 | 2.4696e-05 | 4.1143e-05 | 5.7342e-05 | 3.8934e-06 | 5.7789e-05 | 2.508e-05 | 7.1299e-05 | 1.905e-05 | 4.2427e-05 | 4.8916e-05 | 4.2853e-05 | 8.6549e-05 | 4.8239e-06 | 4.5909e-05 | 2.9171e-05 | 3.4224e-05 | 3.7934e-05 | 2.1476e-05 | 4.0921e-05 | 2.6797e-05 | 1.0877e-05 | 4.0173e-05 | 1.3879e-05 | 2.2237e-05 | 3.4965e-05 | 5.3202e-05 | 3.1357e-05 | 6.3363e-06 | 6.3885e-05 | 3.5879e-05 | 2.3288e-05 | 2.8564e-05 | 1.8516e-05 | 5.3359e-05 | 2.6768e-05 | 1.5873e-05 | 1.6153e-05 | 2.6389e-05 | 3.9865e-05 | 5.2e-05 | 6.5685e-05 | 5.6734e-05 | 3.0999e-05 | 3.8272e-05 | 1.7138e-05 | 3.1917e-05 | 1.7451e-05 | 5.2382e-05 | 2.5617e-05 | 6.9124e-05 | 1.9854e-05 | 4.1929e-05 | 5.2746e-05 | 2.7397e-05 | 3.8484e-05 | 1.7893e-05 | 3.3206e-05 | 2.9591e-05 | 1.3811e-05 | 1.4326e-05 | 2.9856e-05 | 3.2845e-05 | 3.0578e-05 | 3.1138e-05 | 8.1115e-06 | 4.8412e-06 | 2.6112e-05 | 4.4695e-05 | 3.0184e-06 | 9.152e-06 | 1.271e-05 | 2.0606e-05 | 2.6811e-05 | 4.2211e-05 | 4.3647e-05 | 1.4382e-05 | 5.1444e-05 | 9.9926e-06 | 2.7861e-05 | 2.1415e-05 | 4.0925e-05 | 4.7335e-05 | 2.0862e-05 | 4.0192e-05 | 2.2477e-05 | 5.0262e-05 | 2.1416e-05 | 1.7807e-05 | 1.2823e-05 | 1.7625e-05 | 4.9652e-06 | 1.3919e-05 | 3.1991e-05 | 2.0231e-05 | 1.1614e-05 | 1.7352e-05 | 1.2656e-05 | 1.9706e-05 | 9.5106e-06 | 4.0862e-05 | 2.8797e-05 | 2.4996e-05 | 8.0128e-06 | 7.989e-06 | 1.3607e-05 | 5.1473e-06 | 8.8848e-06 | 2.1636e-05 | 1.1696e-05 | 1.6421e-05 | 4.4572e-06 | 1.6868e-05 | 6.1463e-06 | 8.066e-07 | 7.3805e-06 | 1.1946e-05 | 1.469e-05 | 1.1749e-05 | 1.5529e-05 | 3.4648e-06 | 3.281e-06 | 5.203e-06 | 1.2113e-05 | 8.952e-06 | 7.71e-06 | 5.0469e-06 | 7.5174e-06 | 4.195e-06 | 1.3352e-05 | 4.4579e-06 | 7.1528e-06 | 3.225e-06 | 2.989e-06 | 4.8233e-06 | 9.5333e-07 | 4.2901e-06 | 7.0864e-06 | 2.9209e-06 | 4.0394e-06 | 2.3829e-06 | 1.1766e-06 | 2.819e-06 | 1.3694e-06 | 1.0655e-06 | 1.1704e-06 | 3.0376e-07 | 3.3183e-07 | 5.5696e-19
| 103 | 2.0936e-05 | 0.00036158 | 0.00052896 | 0.00014437 | 0.00014562 | 0.00016215 | 7.4371e-05 | 0.00012292 | 8.8709e-05 | 7.5471e-05 | 3.8318e-05 | 2.9302e-05 | 7.0188e-05 | 4.5183e-05 | 8.2104e-05 | 0.00011083 | 2.3504e-05 | 8.3616e-05 | 5.3817e-05 | 8.0478e-05 | 6.0784e-06 | 8.1255e-05 | 4.7004e-05 | 8.5221e-05 | 5.8102e-05 | 3.7306e-05 | 8.5648e-05 | 2.679e-05 | 5.9354e-05 | 7.802e-05 | 5.0445e-05 | 1.7314e-05 | 7.0713e-05 | 6.5781e-05 | 7.0587e-05 | 9.8199e-05 | 7.7716e-05 | 1.105e-05 | 0.00011513 | 3.621e-05 | 5.3452e-05 | 9.2991e-05 | 5.5406e-05 | 6.1199e-05 | 5.9034e-06 | 3.6317e-05 | 4.3873e-05 | 3.839e-05 | 2.3782e-05 | 4.5401e-05 | 4.4711e-05 | 4.1901e-05 | 4.2347e-05 | 5.545e-05 | 5.7087e-05 | 2.6843e-05 | 3.4194e-05 | 3.1097e-05 | 5.0248e-05 | 7.7155e-05 | 2.1497e-05 | 2.171e-05 | 4.9967e-05 | 3.934e-05 | 3.0614e-05 | 5.7226e-05 | 1.1399e-05 | 2.4392e-05 | 2.6031e-05 | 2.8804e-05 | 4.6889e-05 | 5.8717e-05 | 5.8961e-05 | 1.2027e-05 | 7.6427e-05 | 2.4735e-05 | 1.3256e-05 | 2.4373e-05 | 3.5596e-05 | 4.9956e-05 | 5.2777e-05 | 5.3621e-05 | 3.7455e-05 | 3.4968e-05 | 1.5796e-05 | 3.1011e-05 | 1.3776e-05 | 4.2843e-05 | 1.3633e-05 | 2.8841e-05 | 5.1385e-05 | 1.4856e-05 | 2.2543e-05 | 1.6285e-05 | 8.6892e-06 | 1.64e-05 | 4.4156e-05 | 4.5843e-05 | 3.4884e-05 | 6.8413e-06 | 1.9051e-05 | 3.2183e-05 | 5.8991e-05 | 5.1612e-05 | 1.893e-05 | 9.1399e-06 | 4.7593e-06 | 1.1375e-05 | 2.1408e-05 | 9.9055e-06 | 3.4462e-05 | 2.3368e-05 | 1.3816e-05 | 9.4424e-06 | 1.5056e-05 | 2.6684e-05 | 2.7175e-05 | 2.3422e-05 | 3.6355e-05 | 2.4252e-05 | 5.4562e-05 | 5.6739e-06 | 2.2545e-05 | 1.0722e-05 | 2.4412e-05 | 3.1054e-05 | 3.3781e-05 | 2.6338e-05 | 1.8358e-05 | 2.0537e-05 | 7.531e-06 | 1.328e-05 | 2.1545e-05 | 1.8902e-05 | 4.68e-06 | 9.6123e-07 | 7.9521e-06 | 9.6697e-06 | 9.4145e-06 | 3.7057e-06 | 1.9224e-05 | 1.6246e-05 | 9.4473e-06 | 9.1977e-06 | 1.305e-05 | 2.0506e-05 | 8.3241e-06 | 2.2892e-05 | 1.0036e-05 | 1.0256e-05 | 9.341e-06 | 1.8622e-05 | 8.6246e-06 | 1.2639e-05 | 9.9181e-06 | 3.1857e-06 | 1.1811e-06 | 7.0473e-06 | 8.2022e-06 | 7.9507e-06 | 9.9237e-06 | 5.2468e-06 | 4.0055e-06 | 9.1011e-06 | 4.6878e-06 | 5.6166e-06 | 7.5196e-07 | 7.6262e-06 | 6.778e-06 | 6.1817e-06 | 1.8728e-06 | 1.7457e-06 | 2.961e-07 | 2.4253e-06 | 1.0326e-06 | 3.1302e-06 | 4.8348e-07 | 5.5241e-07 | 4.4926e-07 | 2.6915e-07 | 1.0984e-17
| 104 | 0.00028288 | 0.00033249 | 0.00068043 | 8.2696e-05 | 6.8973e-05 | 0.00016402 | 8.692e-05 | 5.8888e-05 | 0.00016911 | 5.0861e-05 | 5.2217e-05 | 5.2175e-05 | 0.00010746 | 9.9405e-05 | 7.8647e-05 | 6.1418e-05 | 8.2243e-05 | 8.3917e-05 | 7.7648e-05 | 0.00012998 | 6.6945e-05 | 5.813e-05 | 1.7968e-05 | 7.601e-05 | 5.6315e-05 | 3.1541e-05 | 2.6043e-05 | 5.5963e-05 | 2.0147e-05 | 1.9572e-05 | 4.3114e-05 | 2.8145e-05 | 6.8042e-05 | 6.3262e-05 | 4.6816e-05 | 6.7737e-05 | 4.9315e-05 | 4.8454e-06 | 4.4951e-05 | 8.1106e-05 | 4.985e-05 | 5.6572e-05 | 4.8967e-05 | 6.0744e-05 | 4.5989e-05 | 3.4072e-05 | 4.292e-05 | 2.4755e-05 | 3.719e-05 | 5.0204e-05 | 8.7514e-05 | 5.0329e-05 | 2.653e-05 | 3.0014e-05 | 1.7843e-05 | 4.3428e-05 | 1.7176e-05 | 4.368e-05 | 2.1726e-05 | 4.5077e-05 | 2.0193e-05 | 9.6375e-05 | 5.9843e-05 | 3.2027e-05 | 1.0422e-05 | 3.0655e-05 | 1.2555e-05 | 1.117e-05 | 2.5999e-05 | 2.7548e-05 | 3.5045e-05 | 1.0398e-05 | 3.5176e-05 | 1.4297e-05 | 2.7229e-05 | 4.6284e-05 | 5.6036e-06 | 3.6728e-05 | 2.0316e-05 | 2.1825e-05 | 2.7022e-05 | 2.4847e-05 | 3.757e-05 | 4.4482e-05 | 2.0062e-05 | 3.9156e-05 | 9.2045e-06 | 5.0079e-05 | 2.7637e-05 | 2.8636e-05 | 3.4077e-05 | 4.034e-05 | 1.556e-05 | 3.3242e-05 | 4.3758e-05 | 4.5311e-06 | 2.1955e-05 | 3.0702e-05 | 2.1768e-05 | 2.975e-05 | 1.3278e-05 | 3.7812e-06 | 2.2427e-05 | 2.3445e-05 | 2.0405e-05 | 2.4835e-05 | 2.8698e-05 | 2.7666e-05 | 1.5959e-05 | 2.4183e-05 | 9.0592e-06 | 2.1497e-05 | 3.6659e-05 | 8.7987e-06 | 4.5334e-05 | 2.3138e-05 | 3.493e-05 | 3.0193e-05 | 2.5104e-05 | 1.0064e-05 | 7.3944e-06 | 3.3998e-05 | 3.7289e-05 | 5.642e-06 | 1.0858e-05 | 1.5568e-05 | 1.5249e-05 | 2.7337e-05 | 3.1765e-05 | 1.0701e-05 | 2.178e-05 | 3.6222e-05 | 2.7064e-05 | 3.2121e-05 | 2.351e-05 | 5.6561e-06 | 1.1898e-05 | 1.6027e-05 | 8.6612e-06 | 9.4589e-06 | 2.8552e-05 | 3.0295e-05 | 2.4737e-05 | 1.721e-05 | 5.8611e-06 | 1.6168e-05 | 1.4083e-05 | 3.398e-06 | 1.0608e-05 | 6.0095e-06 | 6.3146e-06 | 1.0228e-05 | 2.0473e-05 | 6.7245e-06 | 5.7885e-06 | 5.411e-06 | 1.495e-05 | 6.6619e-06 | 6.7031e-06 | 4.7769e-06 | 1.2379e-05 | 5.9109e-06 | 3.0415e-06 | 4.7169e-06 | 1.0548e-05 | 6.879e-06 | 4.9078e-06 | 2.0067e-06 | 6.2827e-06 | 2.6928e-06 | 2.4103e-06 | 3.51e-06 | 1.117e-06 | 2.5984e-06 | 1.9383e-06 | 5.3872e-07 | 6.2926e-07 | 1.5203e-06 | 6.7705e-07 | 3.1029e-07 | 2.3879e-18
| 105 | 6.9478e-06 | 0.00042465 | 0.00029279 | 0.00016438 | 0.00022962 | 7.3323e-05 | 6.5348e-05 | 0.00011474 | 0.00019583 | 0.00011714 | 6.8423e-05 | 1.411e-05 | 5.7534e-05 | 0.00011201 | 0.00010807 | 3.527e-05 | 3.1941e-05 | 9.5278e-05 | 0.00010848 | 6.0012e-05 | 8.4438e-05 | 0.00014058 | 5.5858e-05 | 6.5168e-05 | 4.2243e-05 | 2.7256e-05 | 5.8859e-05 | 2.3088e-05 | 5.0088e-05 | 4.3902e-05 | 3.6687e-05 | 7.204e-05 | 2.776e-05 | 0.00011859 | 3.685e-05 | 6.6819e-05 | 5.2014e-05 | 4.079e-06 | 6.6379e-05 | 6.1603e-05 | 4.4106e-05 | 2.659e-05 | 4.2192e-05 | 3.1766e-05 | 2.016e-05 | 2.6234e-05 | 8.1195e-05 | 3.0665e-05 | 1.8932e-05 | 2.3082e-05 | 1.037e-05 | 6.1819e-05 | 6.0623e-05 | 2.1147e-05 | 2.8775e-05 | 1.5865e-05 | 5.0208e-05 | 4.5392e-05 | 6.9316e-05 | 1.8404e-05 | 4.1838e-05 | 2.8998e-05 | 1.3939e-05 | 2.6976e-05 | 1.6203e-05 | 4.0833e-05 | 1.6443e-05 | 6.3832e-05 | 3.0205e-05 | 1.1179e-05 | 3.3003e-05 | 4.9187e-05 | 2.7819e-05 | 1.4673e-05 | 2.3171e-05 | 4.984e-05 | 4.8326e-05 | 4.3595e-05 | 1.3167e-05 | 4.6122e-05 | 2.718e-05 | 1.8372e-05 | 6.3364e-05 | 3.9883e-05 | 7.9859e-05 | 5.6813e-05 | 4.0012e-05 | 2.3228e-05 | 3.0592e-05 | 1.3421e-05 | 6.2132e-06 | 1.7549e-05 | 5.678e-05 | 4.8524e-05 | 1.9916e-05 | 4.625e-05 | 2.4978e-05 | 3.7634e-05 | 1.8775e-05 | 1.7689e-05 | 2.4109e-05 | 4.7562e-05 | 2.2929e-05 | 1.7362e-05 | 6.962e-05 | 3.4667e-05 | 4.3174e-05 | 9.1865e-06 | 2.2949e-05 | 3.0712e-05 | 2.1048e-05 | 1.3431e-05 | 1.5401e-05 | 3.8982e-05 | 1.5216e-05 | 4.9526e-05 | 2.1219e-05 | 3.4562e-05 | 1.9991e-05 | 4.875e-05 | 9.423e-06 | 6.7444e-06 | 2.0233e-05 | 4.3655e-05 | 9.0299e-06 | 8.9838e-06 | 2.1567e-05 | 1.4577e-06 | 1.9815e-05 | 7.1688e-06 | 1.142e-05 | 2.3158e-05 | 2.6969e-05 | 2.367e-05 | 5.244e-06 | 1.2549e-05 | 1.4873e-05 | 1.1943e-05 | 8.5763e-06 | 1.4977e-05 | 1.1896e-05 | 8.9605e-06 | 1.6877e-05 | 1.6511e-05 | 3.213e-06 | 6.901e-06 | 1.7605e-05 | 1.6011e-05 | 2.387e-05 | 8.2164e-06 | 9.2155e-06 | 1.0874e-05 | 1.616e-05 | 1.3982e-06 | 4.3498e-06 | 1.4956e-06 | 6.5697e-06 | 5.9445e-07 | 9.0228e-06 | 5.3391e-06 | 4.1627e-06 | 5.0859e-06 | 7.6884e-06 | 6.9996e-06 | 3.6859e-06 | 2.5849e-06 | 8.6546e-06 | 6.4774e-06 | 8.2077e-06 | 1.7294e-06 | 3.8713e-06 | 2.8811e-06 | 9.4353e-07 | 1.6229e-06 | 2.0825e-06 | 1.1318e-06 | 9.9133e-07 | 1.0671e-06 | 1.3003e-06 | 2.7973e-07 | 5.2674e-18
| 106 | 6.0678e-05 | 0.00040104 | 0.00039326 | 0.00024257 | 0.00022423 | 0.00012008 | 0.00018733 | 8.9897e-05 | 0.00017258 | 7.646e-05 | 7.8568e-05 | 8.7411e-05 | 0.00010388 | 4.0701e-05 | 4.2855e-05 | 0.00010563 | 7.2154e-05 | 3.5499e-05 | 8.2547e-05 | 0.00011521 | 3.7184e-05 | 3.5302e-05 | 5.7709e-05 | 1.0978e-05 | 1.8407e-05 | 5.1188e-05 | 9.4312e-05 | 6.8319e-05 | 3.622e-05 | 0.00014682 | 4.6444e-05 | 4.9513e-05 | 8.4462e-05 | 7.6384e-05 | 0.00010119 | 8.2886e-05 | 7.4684e-05 | 1.8195e-05 | 5.6573e-05 | 4.0837e-05 | 4.1438e-05 | 3.8563e-05 | 1.8396e-05 | 3.5162e-05 | 1.9087e-05 | 2.7551e-05 | 3.0522e-05 | 3.3606e-05 | 2.2592e-05 | 2.2404e-05 | 4.5133e-05 | 1.3654e-05 | 4.2304e-05 | 1.393e-05 | 3.1692e-05 | 3.7825e-06 | 1.6692e-05 | 3.505e-05 | 2.3857e-05 | 3.2479e-05 | 3.6156e-05 | 1.7645e-05 | 6.0076e-05 | 9.6396e-06 | 4.7224e-05 | 4.288e-05 | 4.658e-05 | 4.4608e-05 | 4.505e-05 | 5.1243e-05 | 3.9675e-05 | 4.3655e-05 | 5.2683e-05 | 3.392e-05 | 4.7839e-05 | 4.2846e-05 | 4.0079e-05 | 3.1586e-05 | 4.787e-05 | 3.6334e-05 | 1.3983e-05 | 6.6642e-05 | 1.9229e-05 | 3.2001e-05 | 2.5483e-05 | 4.5499e-05 | 1.1315e-05 | 3.8028e-05 | 1.2989e-05 | 1.3138e-05 | 2.4561e-05 | 2.1676e-05 | 1.4431e-05 | 3.143e-05 | 1.1568e-05 | 3.4047e-05 | 2.1408e-05 | 2.451e-05 | 3.4317e-05 | 9.7638e-06 | 2.6278e-05 | 2.6535e-05 | 1.5309e-05 | 1.6972e-06 | 3.0245e-05 | 1.5537e-05 | 1.6158e-05 | 2.173e-05 | 3.5002e-05 | 3.4469e-05 | 1.6598e-05 | 3.1613e-05 | 4.8035e-05 | 3.5846e-05 | 3.0859e-05 | 1.825e-06 | 2.1544e-05 | 3.7826e-05 | 1.2943e-05 | 1.083e-05 | 6.4632e-06 | 4.5388e-06 | 1.8001e-05 | 3.2069e-05 | 1.7198e-05 | 3.364e-05 | 5.6297e-05 | 1.2149e-05 | 1.7452e-05 | 2.6737e-06 | 1.9276e-05 | 5.7223e-06 | 1.0258e-05 | 6.2437e-06 | 8.3334e-06 | 2.0147e-05 | 3.8068e-06 | 7.3062e-06 | 7.4194e-06 | 1.3864e-05 | 1.0545e-05 | 1.1436e-05 | 1.3009e-05 | 3.5611e-06 | 1.2535e-05 | 3.6492e-06 | 2.6961e-05 | 2.5566e-06 | 1.9462e-05 | 8.0611e-06 | 8.5339e-06 | 9.9837e-06 | 1.463e-05 | 8.1138e-06 | 6.5255e-06 | 4.3833e-06 | 1.1658e-05 | 7.3954e-06 | 4.3124e-06 | 9.7966e-06 | 8.9218e-06 | 9.0772e-06 | 3.9442e-06 | 1.7756e-06 | 4.7198e-06 | 4.2703e-06 | 7.1306e-06 | 3.431e-06 | 1.2181e-06 | 2.4017e-06 | 4.7017e-06 | 3.1034e-06 | 2.2254e-06 | 1.6921e-06 | 2.2367e-06 | 1.3052e-06 | 5.953e-08 | 8.938e-07 | 4.0995e-07 | 3.3278e-07 | 5.7744e-18
| 107 | 0.00032862 | 0.00023263 | 0.00035587 | 0.00020854 | 0.00011603 | 9.9501e-05 | 0.00010098 | 0.00011607 | 0.00011166 | 0.00014965 | 3.949e-05 | 8.7998e-05 | 6.9983e-05 | 6.1151e-05 | 5.2806e-05 | 7.5884e-05 | 2.6661e-05 | 6.9053e-05 | 4.1517e-05 | 4.4903e-05 | 4.8728e-05 | 4.1418e-05 | 8.6573e-05 | 4.7046e-05 | 5.9147e-05 | 3.9502e-05 | 7.0853e-05 | 4.5415e-05 | 1.112e-05 | 6.9139e-05 | 5.4758e-05 | 7.0992e-05 | 2.9991e-05 | 6.0628e-05 | 4.6221e-05 | 4.4289e-05 | 4.2807e-05 | 4.5583e-05 | 3.0121e-05 | 3.3756e-05 | 5.0638e-05 | 1.9853e-05 | 7.0519e-05 | 3.3796e-05 | 5.4008e-05 | 3.8015e-05 | 3.132e-05 | 1.9696e-05 | 1.1282e-05 | 6.973e-05 | 5.5391e-05 | 2.7344e-05 | 4.0894e-05 | 2.8544e-05 | 3.347e-05 | 1.5368e-05 | 1.5241e-06 | 4.1104e-05 | 5.0049e-05 | 2.6809e-05 | 3.0164e-05 | 3.296e-05 | 1.527e-05 | 3.8771e-05 | 2.1426e-05 | 2.3221e-05 | 2.4796e-05 | 4.12e-06 | 2.9646e-05 | 5.7409e-05 | 5.9252e-05 | 3.0974e-05 | 6.8293e-05 | 1.7407e-05 | 5.2577e-05 | 3.0802e-05 | 7.2315e-05 | 4.1881e-05 | 4.2343e-05 | 2.0624e-05 | 1.2354e-05 | 2.5896e-05 | 2.9297e-05 | 2.8733e-05 | 3.1784e-05 | 8.2119e-06 | 4.5189e-05 | 2.1583e-05 | 6.8485e-06 | 8.5134e-06 | 1.8221e-05 | 2.7818e-05 | 3.2577e-05 | 4.9345e-05 | 2.2428e-05 | 3.5942e-05 | 4.7922e-05 | 3.6072e-05 | 4.0554e-05 | 4.7142e-05 | 1.921e-05 | 5.0547e-05 | 2.12e-05 | 2.6705e-05 | 5.6606e-05 | 4.4191e-05 | 4.1612e-05 | 1.6693e-05 | 5.3776e-06 | 1.9019e-05 | 1.3064e-05 | 3.3646e-05 | 8.4101e-06 | 3.0333e-05 | 7.0973e-06 | 2.135e-05 | 6.6599e-06 | 1.6576e-05 | 1.5932e-05 | 9.5007e-06 | 1.1782e-05 | 1.5513e-05 | 2.7363e-06 | 1.2317e-05 | 3.1798e-05 | 1.7091e-05 | 1.8187e-05 | 5.6942e-06 | 1.6114e-05 | 2.1597e-05 | 1.4358e-05 | 5.1623e-06 | 1.8735e-05 | 4.8615e-05 | 3.1598e-06 | 1.059e-05 | 9.5886e-06 | 2.5526e-05 | 1.9935e-05 | 2.0517e-05 | 9.8211e-06 | 1.8817e-05 | 1.7632e-05 | 8.2483e-06 | 7.8091e-06 | 8.3394e-06 | 1.3101e-05 | 9.3373e-06 | 8.8836e-06 | 5.8552e-06 | 4.1844e-06 | 8.7055e-06 | 1.4236e-05 | 8.0969e-06 | 3.3204e-06 | 1.1001e-05 | 3.0663e-06 | 8.1963e-06 | 6.7316e-06 | 8.4995e-06 | 4.8044e-06 | 3.9157e-06 | 4.7748e-06 | 3.8999e-06 | 7.419e-06 | 5.2612e-06 | 1.6757e-06 | 2.4178e-06 | 2.7835e-06 | 4.5742e-06 | 4.1485e-06 | 2.7011e-06 | 1.8418e-06 | 4.2691e-06 | 2.5711e-06 | 1.5508e-06 | 2.7535e-06 | 8.9464e-07 | 2.1872e-07 | 1.815e-07 | 4.8281e-18
| 108 | 0.00027597 | 0.0004288 | 0.0001507 | 0.0002109 | 0.00028229 | 0.00014506 | 0.00024342 | 0.00011076 | 7.8089e-05 | 8.1194e-05 | 4.34e-05 | 9.6478e-05 | 8.0933e-05 | 0.00015357 | 8.4428e-05 | 6.9933e-05 | 0.00010162 | 5.7082e-05 | 5.21e-05 | 5.2211e-05 | 6.1939e-05 | 7.0564e-05 | 7.899e-05 | 3.5474e-05 | 3.8694e-05 | 6.1995e-05 | 1.0003e-05 | 5.731e-05 | 7.0002e-05 | 4.9837e-05 | 2.9573e-05 | 1.7539e-05 | 3.4369e-05 | 2.8645e-06 | 4.3484e-05 | 3.9379e-05 | 2.5178e-05 | 1.2429e-05 | 6.5217e-05 | 5.4499e-05 | 7.456e-06 | 4.296e-05 | 3.5242e-05 | 5.9595e-05 | 4.9125e-05 | 4.3673e-05 | 2.823e-05 | 9.9905e-05 | 4.0571e-05 | 3.9522e-05 | 1.71e-05 | 4.8764e-05 | 6.5869e-05 | 4.2131e-06 | 4.4018e-06 | 3.9338e-05 | 1.3781e-05 | 3.7285e-05 | 4.8362e-05 | 2.0056e-05 | 4.6941e-05 | 2.4172e-05 | 3.5047e-06 | 4.8689e-05 | 3.9817e-05 | 3.7624e-05 | 3.2098e-05 | 2.0004e-05 | 1.2056e-05 | 1.9581e-05 | 1.6343e-05 | 1.6561e-05 | 3.9131e-05 | 6.1557e-05 | 1.1368e-05 | 1.3462e-05 | 2.5868e-05 | 4.5562e-05 | 1.6883e-05 | 1.2371e-05 | 1.7488e-05 | 4.5739e-05 | 3.6331e-05 | 7.5819e-06 | 4.2373e-05 | 3.6891e-05 | 4.6242e-05 | 2.9126e-05 | 2.8485e-05 | 1.1943e-05 | 4.6319e-05 | 3.1023e-05 | 6.7866e-06 | 1.6007e-05 | 1.0603e-05 | 1.841e-05 | 4.0263e-05 | 4.6027e-05 | 2.7913e-05 | 5.5891e-05 | 4.0692e-05 | 4.076e-05 | 5.5347e-05 | 3.1751e-05 | 5.2233e-05 | 2.6053e-05 | 2.6787e-05 | 2.4692e-05 | 1.3003e-05 | 2.8608e-05 | 2.2627e-05 | 6.9113e-06 | 5.6385e-06 | 1.9728e-05 | 2.1518e-05 | 4.311e-05 | 3.5409e-05 | 2.5242e-05 | 3.0938e-05 | 2.9678e-05 | 1.1267e-05 | 8.3943e-06 | 1.9581e-05 | 2.8526e-05 | 1.9311e-05 | 2.4472e-05 | 1.3499e-05 | 8.8261e-06 | 1.5202e-05 | 2.2528e-06 | 2.4215e-05 | 5.7061e-06 | 1.9468e-05 | 1.4038e-05 | 2.2177e-05 | 1.2208e-05 | 1.315e-05 | 1.2923e-05 | 1.8095e-05 | 1.6905e-05 | 4.2535e-06 | 1.0483e-05 | 1.3218e-05 | 1.2953e-05 | 1.1168e-05 | 8.0908e-06 | 7.5997e-06 | 1.3899e-05 | 1.2882e-05 | 1.1439e-05 | 1.5459e-05 | 1.2517e-05 | 1.2108e-05 | 4.8007e-06 | 6.8264e-06 | 6.878e-06 | 7.9684e-06 | 1.4355e-05 | 4.5399e-06 | 5.5177e-06 | 6.1066e-06 | 7.0492e-06 | 8.8319e-06 | 5.4976e-06 | 6.3294e-06 | 4.8256e-06 | 2.3081e-06 | 2.2118e-06 | 3.1653e-06 | 1.8373e-06 | 2.5607e-06 | 2.2202e-06 | 2.7848e-06 | 1.8032e-06 | 2.3408e-06 | 1.3927e-06 | 1.1068e-06 | 1.6008e-06 | 9.3103e-07 | 2.9722e-07 | 2.4534e-18
| 109 | 2.0549e-05 | 0.00013149 | 0.00023767 | 0.00011443 | 7.296e-05 | 0.00013217 | 0.00012303 | 0.00018797 | 4.576e-05 | 5.9987e-05 | 7.6827e-05 | 2.0384e-05 | 2.7033e-05 | 2.2978e-05 | 8.7017e-05 | 8.0576e-05 | 4.4698e-05 | 4.4668e-05 | 8.5439e-05 | 6.0563e-05 | 6.8643e-05 | 8.6066e-05 | 5.427e-05 | 4.722e-05 | 5.9416e-05 | 5.9075e-06 | 1.9222e-05 | 8.9391e-05 | 5.6415e-05 | 2.0714e-05 | 9.9026e-06 | 4.5483e-05 | 4.2029e-05 | 4.8794e-05 | 2.2004e-05 | 5.2388e-05 | 2.1959e-05 | 3.3144e-05 | 2.877e-05 | 3.7588e-05 | 6.127e-05 | 3.7692e-05 | 2.9271e-05 | 2.133e-05 | 3.931e-05 | 3.4888e-05 | 6.2991e-05 | 2.8468e-05 | 4.9778e-05 | 1.9121e-05 | 3.5147e-05 | 6.9878e-05 | 4.0761e-05 | 1.8741e-05 | 4.4254e-06 | 8.8727e-05 | 4.0297e-05 | 3.522e-05 | 1.2164e-05 | 5.3862e-05 | 5.7119e-05 | 4.4423e-05 | 1.5579e-05 | 6.3137e-05 | 1.6925e-05 | 4.6328e-05 | 2.6897e-05 | 2.3217e-06 | 2.7394e-05 | 3.1631e-05 | 1.0354e-05 | 5.833e-05 | 1.0248e-05 | 3.6133e-05 | 3.2074e-05 | 5.4277e-05 | 2.4832e-05 | 2.9295e-05 | 3.5147e-05 | 3.1278e-05 | 2.8397e-05 | 3.8127e-05 | 1.9533e-05 | 3.1625e-05 | 9.3361e-06 | 1.3037e-05 | 3.5924e-05 | 3.5015e-05 | 2.2633e-05 | 3.1857e-05 | 3.3729e-05 | 2.2457e-05 | 1.8381e-05 | 1.8833e-05 | 4.0192e-05 | 1.0903e-05 | 2.4773e-05 | 2.5842e-05 | 1.0028e-05 | 3.1046e-05 | 2.6552e-05 | 8.0897e-06 | 1.1034e-05 | 8.4959e-06 | 3.2452e-05 | 5.6405e-06 | 2.7564e-05 | 1.1959e-05 | 1.6001e-05 | 1.9857e-05 | 1.7374e-05 | 2.5619e-05 | 1.0217e-05 | 2.6501e-05 | 4.3489e-05 | 2.4271e-05 | 3.8317e-05 | 9.9552e-06 | 6.0935e-06 | 1.918e-05 | 1.8561e-05 | 2.673e-05 | 2.3271e-05 | 2.1048e-05 | 5.0441e-06 | 3.0089e-05 | 1.638e-05 | 1.3182e-05 | 1.8721e-05 | 3.3919e-05 | 1.6021e-05 | 1.341e-05 | 1.855e-05 | 1.9153e-05 | 5.1746e-06 | 1.5966e-05 | 1.5439e-05 | 1.1264e-05 | 1.0441e-05 | 3.3448e-06 | 1.1423e-06 | 7.7056e-06 | 9.5861e-06 | 1.2277e-05 | 1.7782e-05 | 3.7188e-06 | 3.6473e-06 | 2.0545e-06 | 5.118e-06 | 6.1597e-06 | 4.9559e-06 | 1.212e-05 | 9.38e-06 | 1.1965e-05 | 2.6914e-06 | 6.6688e-06 | 4.0269e-06 | 4.7912e-06 | 2.5168e-06 | 7.5089e-06 | 1.1663e-05 | 7.4945e-06 | 3.3438e-06 | 5.6201e-06 | 5.615e-06 | 6.1718e-06 | 3.5984e-06 | 3.3515e-06 | 3.1318e-06 | 3.114e-06 | 4.8935e-06 | 8.2258e-07 | 4.0017e-06 | 3.444e-06 | 2.4586e-06 | 3.1344e-06 | 1.692e-06 | 6.3041e-07 | 4.6809e-07 | 2.0599e-07 | 5.541e-18
| 110 | 0.00026722 | 0.00042039 | 0.00014059 | 0.00026751 | 0.00013233 | 0.00020846 | 6.8177e-05 | 5.5857e-05 | 8.9065e-05 | 2.0143e-05 | 4.6269e-05 | 3.3816e-05 | 5.6821e-05 | 6.8608e-05 | 4.9396e-05 | 6.1136e-05 | 0.00011687 | 7.2994e-05 | 2.4847e-05 | 6.7642e-05 | 8.4753e-06 | 5.1055e-05 | 3.8333e-05 | 9.4409e-05 | 5.5699e-05 | 3.8331e-05 | 5.4939e-05 | 1.0044e-05 | 5.3331e-05 | 6.8119e-05 | 3.1666e-05 | 3.6499e-05 | 4.5836e-05 | 8.2481e-05 | 6.0391e-05 | 3.7948e-05 | 1.8048e-05 | 3.7619e-05 | 5.227e-05 | 7.4709e-06 | 2.5587e-05 | 2.0325e-05 | 1.8296e-05 | 3.3764e-05 | 2.6965e-05 | 4.575e-05 | 1.8116e-05 | 3.8609e-05 | 9.1835e-05 | 3.4997e-05 | 7.1046e-05 | 4.8783e-05 | 3.1452e-05 | 3.8124e-05 | 3.2548e-05 | 2.5078e-05 | 2.2749e-05 | 1.1565e-05 | 3.6344e-05 | 1.4581e-05 | 5.0675e-05 | 3.9158e-05 | 1.308e-05 | 6.581e-05 | 1.1635e-05 | 4.4106e-05 | 6.0036e-05 | 8.4407e-06 | 3.0779e-05 | 6.0457e-05 | 1.0693e-05 | 8.2077e-06 | 4.9273e-05 | 3.2457e-05 | 2.4727e-05 | 1.2047e-05 | 2.4867e-05 | 3.1235e-05 | 3.677e-05 | 2.5455e-05 | 3.427e-05 | 3.7787e-05 | 3.3048e-05 | 2.8578e-05 | 4.7002e-05 | 1.5291e-05 | 1.0352e-05 | 1.3427e-05 | 1.8219e-06 | 3.7161e-05 | 3.6148e-05 | 2.0929e-05 | 1.3167e-05 | 1.1598e-05 | 2.5824e-05 | 1.3409e-05 | 1.9492e-05 | 3.2012e-05 | 1.7491e-05 | 9.6283e-06 | 6.9885e-06 | 5.3297e-06 | 1.721e-05 | 7.4735e-06 | 2.9053e-05 | 2.3146e-05 | 2.5611e-05 | 2.5207e-05 | 2.4598e-05 | 1.2084e-05 | 1.0954e-05 | 2.348e-05 | 1.8986e-05 | 2.8008e-05 | 1.0345e-05 | 4.0617e-06 | 7.2777e-05 | 1.4308e-05 | 1.6923e-05 | 1.9995e-05 | 2.0317e-05 | 1.4024e-05 | 8.7467e-06 | 1.9838e-05 | 2.0809e-05 | 3.6224e-06 | 1.9616e-05 | 2.2403e-05 | 3.1318e-05 | 2.3534e-05 | 8.4768e-06 | 4.0119e-06 | 1.1291e-05 | 1.3375e-05 | 8.966e-06 | 8.5763e-06 | 1.881e-05 | 1.1172e-05 | 1.1966e-05 | 1.3119e-05 | 1.2062e-05 | 2.0414e-05 | 1.0715e-05 | 1.0845e-05 | 1.3875e-05 | 8.1302e-06 | 6.9032e-06 | 5.372e-06 | 5.9314e-06 | 1.4671e-05 | 2.4472e-06 | 1.117e-05 | 1.8835e-06 | 1.1759e-05 | 1.2601e-05 | 5.4509e-06 | 9.1481e-06 | 4.6058e-06 | 5.778e-06 | 4.1496e-06 | 5.3244e-06 | 5.8142e-06 | 1.0983e-05 | 8.6482e-06 | 1.141e-06 | 6.7519e-06 | 2.0175e-06 | 1.6244e-06 | 2.3546e-06 | 4.0232e-06 | 3.1132e-06 | 3.3745e-06 | 2.2294e-06 | 1.875e-06 | 1.2673e-06 | 2.2766e-06 | 9.907e-07 | 1.6659e-06 | 6.6076e-07 | 3.3001e-07 | 4.232e-18
| 111 | 1.8339e-06 | 0.00026477 | 0.00038414 | 0.00013994 | 0.0001844 | 0.00010746 | 0.00014392 | 6.5519e-05 | 0.00011973 | 0.00011308 | 9.0382e-05 | 2.0286e-05 | 6.4308e-05 | 5.0932e-05 | 7.0006e-05 | 4.1988e-05 | 6.1541e-05 | 1.8228e-05 | 8.1438e-05 | 3.2388e-05 | 7.3999e-05 | 2.508e-05 | 5.4055e-05 | 5.7785e-05 | 7.276e-05 | 4.0765e-05 | 4.6508e-05 | 3.8829e-05 | 2.4277e-05 | 2.3313e-05 | 6.6444e-05 | 4.9364e-05 | 3.8215e-05 | 5.2803e-06 | 5.6908e-05 | 2.0281e-05 | 3.5942e-05 | 5.4459e-05 | 6.4215e-05 | 2.4045e-05 | 2.563e-05 | 6.1085e-05 | 5.1142e-06 | 8.8685e-06 | 3.7646e-05 | 4.7128e-05 | 4.3934e-05 | 3.8208e-05 | 4.795e-05 | 9.4694e-06 | 4.8117e-05 | 1.3342e-05 | 3.8535e-05 | 1.5877e-05 | 3.4252e-05 | 4.1531e-05 | 6.4147e-05 | 2.3803e-05 | 9.5792e-06 | 3.7758e-05 | 3.0363e-05 | 1.7317e-05 | 3.6472e-05 | 4.7157e-05 | 1.9614e-05 | 3.613e-05 | 1.914e-05 | 1.2353e-05 | 3.4872e-05 | 3.7645e-05 | 1.8107e-05 | 2.0019e-05 | 1.9298e-05 | 2.9406e-05 | 4.9252e-05 | 1.2007e-05 | 2.92e-05 | 6.4714e-06 | 2.4654e-05 | 3.1999e-05 | 1.8195e-05 | 1.1788e-05 | 4.0395e-05 | 4.0317e-05 | 1.6605e-05 | 3.3883e-05 | 5.4465e-05 | 2.1529e-05 | 1.8246e-05 | 3.1742e-06 | 5.4832e-05 | 3.153e-05 | 2.1897e-05 | 3.075e-05 | 1.9852e-05 | 2.9114e-05 | 3.6642e-05 | 2.9608e-05 | 2.9304e-05 | 2.9057e-05 | 2.8307e-05 | 3.5778e-05 | 4.3434e-05 | 3.1226e-06 | 3.815e-05 | 1.0248e-05 | 2.6746e-05 | 2.1153e-05 | 1.8125e-05 | 2.8398e-05 | 2.762e-05 | 4.0514e-06 | 2.5677e-05 | 2.5149e-05 | 2.0997e-05 | 2.1468e-05 | 3.6816e-07 | 2.013e-05 | 2.1918e-05 | 5.9211e-06 | 5.2816e-06 | 1.4857e-05 | 1.4115e-05 | 7.5363e-06 | 2.2477e-05 | 9.2346e-06 | 8.292e-06 | 8.1233e-06 | 1.5561e-05 | 4.4246e-06 | 1.2794e-05 | 8.1897e-06 | 2.8397e-05 | 3.2094e-06 | 1.638e-05 | 1.7881e-05 | 1.1164e-05 | 1.2007e-05 | 1.3089e-05 | 1.7857e-05 | 1.4507e-05 | 1.1425e-05 | 1.6519e-05 | 1.8924e-05 | 5.2867e-06 | 1.2315e-05 | 8.9406e-06 | 8.7665e-06 | 1.6081e-05 | 4.1188e-06 | 1.3277e-05 | 5.0942e-06 | 6.6277e-06 | 6.6325e-06 | 8.3091e-06 | 1.0435e-05 | 6.8992e-06 | 4.4496e-06 | 8.9334e-06 | 7.6805e-06 | 2.2727e-06 | 2.9284e-06 | 2.7703e-06 | 1.759e-06 | 1.9176e-06 | 2.4629e-06 | 5.5098e-06 | 5.3642e-06 | 1.915e-06 | 3.9872e-06 | 3.1041e-06 | 3.7658e-06 | 2.0668e-06 | 6.5644e-07 | 1.5836e-06 | 2.2894e-06 | 1.024e-06 | 1.1349e-06 | 4.5028e-07 | 5.7613e-07 | 4.8153e-18
| 112 | 5.1942e-05 | 8.88e-05 | 0.0001441 | 7.9522e-05 | 6.0094e-05 | 0.00010888 | 0.00015057 | 2.2421e-05 | 0.00011446 | 7.573e-05 | 0.00011318 | 0.00016461 | 4.7721e-05 | 3.7028e-05 | 5.5978e-05 | 4.1791e-05 | 0.00011625 | 4.0849e-05 | 9.2555e-05 | 6.938e-05 | 3.6899e-05 | 6.051e-05 | 4.1846e-05 | 2.569e-05 | 9.9914e-06 | 5.3204e-05 | 7.2136e-05 | 4.2369e-05 | 3.3394e-05 | 9.385e-05 | 3.6591e-05 | 7.5085e-06 | 8.7447e-05 | 2.268e-05 | 6.5142e-05 | 3.615e-05 | 6.1798e-05 | 4.5739e-05 | 2.0705e-05 | 2.32e-05 | 5.2551e-05 | 2.853e-05 | 2.6221e-05 | 3.4148e-05 | 4.4746e-05 | 2.7973e-05 | 2.0459e-05 | 4.2166e-05 | 1.6926e-06 | 8.4207e-06 | 3.4804e-06 | 3.5802e-05 | 2.5879e-05 | 3.0954e-05 | 4.7851e-05 | 2.2763e-05 | 1.9284e-05 | 1.9662e-05 | 1.5157e-05 | 3.416e-05 | 1.8163e-05 | 4.9104e-05 | 8.8605e-06 | 2.6142e-05 | 1.2291e-05 | 3.0911e-05 | 1.2917e-05 | 1.2579e-05 | 7.8322e-06 | 2.18e-05 | 8.7669e-06 | 4.3583e-05 | 2.8448e-05 | 1.8297e-05 | 4.3274e-05 | 6.649e-06 | 2.7185e-05 | 2.9303e-05 | 2.7148e-05 | 1.4611e-05 | 1.6116e-05 | 2.4184e-05 | 5.3529e-06 | 2.2013e-05 | 4.4152e-05 | 2.3985e-05 | 1.6912e-05 | 1.3004e-05 | 1.5193e-05 | 3.4096e-05 | 3.8399e-06 | 1.6677e-05 | 2.832e-06 | 2.7289e-05 | 2.8986e-05 | 6.8693e-06 | 1.5357e-05 | 3.4836e-05 | 1.7755e-05 | 5.3097e-05 | 3.6762e-05 | 3.8044e-05 | 2.7341e-05 | 4.3058e-05 | 4.8862e-05 | 4.2662e-05 | 3.2399e-05 | 2.5273e-05 | 3.2197e-05 | 4.1851e-05 | 2.4308e-05 | 2.4783e-06 | 1.0607e-05 | 2.4165e-05 | 3.0292e-05 | 2.4519e-05 | 6.5182e-06 | 2.8223e-05 | 2.6082e-05 | 2.0997e-05 | 6.4325e-06 | 1.9559e-05 | 1.9685e-05 | 6.4626e-06 | 1.0294e-05 | 1.6347e-05 | 1.3101e-05 | 1.7443e-05 | 1.8769e-05 | 1.8176e-05 | 4.4148e-06 | 2.1272e-05 | 5.7321e-06 | 1.3125e-05 | 9.3251e-06 | 1.479e-05 | 1.6328e-05 | 3.914e-06 | 1.513e-05 | 7.3936e-06 | 7.6061e-06 | 7.4685e-06 | 1.0241e-05 | 3.7253e-06 | 2.5039e-05 | 1.3427e-05 | 7.049e-06 | 7.8709e-06 | 1.0311e-05 | 9.008e-06 | 3.8505e-06 | 1.1095e-05 | 3.438e-06 | 1.6372e-05 | 7.1869e-06 | 5.4237e-07 | 1.3423e-06 | 8.0821e-06 | 4.0132e-06 | 7.849e-06 | 6.806e-06 | 6.6711e-06 | 3.3916e-06 | 3.6821e-06 | 1.1143e-06 | 5.8549e-06 | 3.9309e-06 | 4.2632e-06 | 4.0346e-06 | 4.364e-06 | 3.4615e-06 | 1.4743e-06 | 2.9116e-06 | 4.4037e-06 | 1.7838e-06 | 3.7419e-07 | 1.427e-06 | 8.1459e-07 | 3.3428e-07 | 2.9673e-07 | 1.0311e-18
| 113 | 0.00023948 | 0.00033903 | 0.00020886 | 0.00020233 | 9.9455e-05 | 9.7577e-05 | 4.1489e-05 | 4.4656e-05 | 5.6641e-05 | 4.8163e-05 | 9.1699e-05 | 0.00014734 | 6.8666e-05 | 0.00013308 | 4.7317e-05 | 4.5617e-05 | 4.8139e-05 | 6.4782e-05 | 3.3584e-05 | 5.5453e-05 | 6.1196e-05 | 4.4133e-05 | 5.091e-05 | 4.5352e-05 | 7.9203e-05 | 3.5321e-05 | 1.5537e-05 | 7.7186e-05 | 6.4263e-05 | 2.0618e-05 | 2.9317e-05 | 6.254e-05 | 4.5982e-05 | 3.6527e-05 | 5.0785e-05 | 2.9976e-05 | 5.6802e-05 | 3.0071e-05 | 2.014e-05 | 3.9524e-05 | 4.6775e-05 | 3.2009e-05 | 8.0382e-06 | 2.2183e-05 | 8.4744e-05 | 1.3737e-05 | 4.0668e-05 | 4.2908e-05 | 3.07e-05 | 4.1076e-05 | 1.6671e-05 | 4.419e-05 | 6.6877e-06 | 4.363e-05 | 2.826e-05 | 3.8168e-06 | 2.5416e-05 | 5.6623e-05 | 1.0191e-05 | 3.1769e-05 | 7.0106e-05 | 2.9825e-05 | 2.7707e-05 | 2.2015e-05 | 5.6173e-05 | 1.1825e-05 | 2.7672e-05 | 3.4257e-05 | 2.4066e-05 | 4.9369e-05 | 3.5843e-05 | 2.6192e-05 | 3.0593e-05 | 1.1273e-05 | 4.2882e-05 | 2.4785e-05 | 1.4457e-05 | 3.4484e-05 | 2.0825e-05 | 2.2259e-05 | 1.3935e-05 | 9.7675e-06 | 3.7518e-05 | 3.5646e-05 | 3.461e-05 | 9.7865e-06 | 5.1823e-05 | 1.2194e-06 | 2.0937e-05 | 2.5384e-05 | 3.9426e-05 | 3.5904e-05 | 2.5261e-05 | 1.526e-05 | 3.0306e-05 | 5.178e-05 | 2.5666e-05 | 2.0952e-05 | 1.26e-05 | 3.4231e-05 | 3.0567e-05 | 3.9159e-05 | 2.4842e-05 | 3.3233e-05 | 0.00012955 | 2.2542e-05 | 2.4443e-05 | 3.7183e-05 | 3.3118e-05 | 1.4031e-05 | 3.7287e-05 | 4.1874e-05 | 5.8135e-06 | 2.8218e-05 | 2.5463e-05 | 1.9824e-05 | 2.3653e-05 | 4.7473e-06 | 8.1662e-06 | 2.3568e-05 | 5.5837e-06 | 1.1715e-05 | 1.355e-05 | 1.1264e-05 | 1.6016e-05 | 9.3137e-06 | 2.0357e-05 | 1.5316e-05 | 1.9869e-05 | 4.8702e-06 | 9.201e-06 | 7.8448e-06 | 7.1533e-06 | 1.8899e-05 | 6.9832e-06 | 1.561e-05 | 4.1602e-06 | 1.5616e-05 | 7.7377e-06 | 2.8786e-06 | 8.6311e-06 | 1.0204e-05 | 1.4253e-05 | 4.0047e-07 | 7.5999e-06 | 2.823e-06 | 1.0158e-05 | 7.5143e-06 | 1.4574e-05 | 1.5851e-05 | 3.2114e-06 | 2.4824e-06 | 5.6302e-06 | 6.2787e-06 | 3.0541e-06 | 1.5583e-06 | 2.9386e-06 | 7.5091e-06 | 2.1118e-06 | 8.4541e-06 | 5.034e-06 | 2.2304e-06 | 1.9399e-06 | 5.0206e-06 | 3.6206e-06 | 1.9117e-06 | 2.512e-06 | 3.6163e-06 | 3.9522e-06 | 3.2036e-06 | 3.2094e-06 | 2.4731e-06 | 2.3223e-06 | 1.9932e-06 | 8.2033e-07 | 1.3785e-06 | 1.2569e-06 | 1.8581e-07 | 3.682e-07 | 3.9037e-07 | 2.8831e-19
| 114 | 4.1499e-05 | 0.00035841 | 0.00029985 | 0.00016568 | 0.00016192 | 0.00010266 | 7.3338e-05 | 0.00017405 | 1.444e-05 | 0.00010497 | 5.6582e-05 | 5.7849e-05 | 3.6695e-05 | 3.0134e-05 | 0.00010516 | 5.1774e-05 | 3.8098e-05 | 4.9249e-05 | 5.2835e-05 | 6.4315e-05 | 2.2821e-05 | 2.7764e-05 | 5.3585e-05 | 3.1732e-05 | 1.7667e-05 | 3.6588e-05 | 3.7305e-05 | 3.0729e-05 | 5.6408e-05 | 2.5671e-05 | 1.6842e-05 | 1.0925e-05 | 2.4403e-05 | 2.9166e-05 | 3.1686e-05 | 3.2097e-05 | 4.3325e-05 | 4.2021e-05 | 2.1556e-05 | 3.9627e-05 | 6.2144e-05 | 3.6136e-05 | 3.3331e-05 | 1.6875e-05 | 1.9219e-05 | 3.6504e-05 | 2.3004e-05 | 4.1062e-05 | 4.902e-05 | 2.8247e-05 | 2.0224e-05 | 9.6057e-06 | 1.4341e-05 | 1.3089e-05 | 6.6265e-06 | 7.7208e-05 | 4.0962e-05 | 1.8977e-05 | 3.9253e-05 | 3.6045e-05 | 1.0514e-05 | 4.5139e-05 | 6.47e-05 | 2.8409e-05 | 3.3117e-05 | 3.0353e-05 | 2.6169e-05 | 6.1864e-05 | 4.354e-05 | 9.3378e-06 | 4.8355e-05 | 4.5635e-05 | 3.0983e-05 | 1.4865e-05 | 4.6723e-05 | 6.0348e-05 | 4.5196e-05 | 3.302e-05 | 4.484e-06 | 1.3061e-05 | 5.752e-06 | 2.3674e-05 | 2.4082e-05 | 4.3939e-06 | 3.6586e-05 | 1.8089e-05 | 1.7386e-05 | 2.9e-05 | 3.0293e-05 | 1.3149e-05 | 1.6226e-05 | 1.2512e-05 | 2.0258e-05 | 3.1895e-05 | 1.4473e-05 | 1.6651e-05 | 2.5518e-05 | 1.732e-05 | 2.1179e-05 | 2.2245e-05 | 2.3153e-05 | 1.7237e-05 | 3.1437e-05 | 5.4917e-05 | 0.00017109 | 9.4929e-05 | 3.7348e-05 | 3.4376e-05 | 5.2387e-05 | 4.4661e-05 | 2.2072e-05 | 2.2295e-05 | 1.487e-05 | 3.254e-05 | 8.2277e-06 | 2.0099e-05 | 2.1315e-05 | 7.0282e-06 | 9.6887e-06 | 1.5392e-05 | 1.7567e-05 | 2.344e-06 | 1.384e-05 | 1.1145e-05 | 2.5151e-05 | 3.5579e-06 | 1.5139e-05 | 8.3888e-06 | 1.1445e-05 | 6.8005e-06 | 9.4839e-06 | 1.5885e-05 | 5.7546e-06 | 2.9773e-05 | 1.4987e-05 | 1.9482e-05 | 1.5418e-05 | 1.5162e-05 | 1.8422e-05 | 3.6567e-06 | 7.9552e-06 | 6.7531e-06 | 5.102e-06 | 7.154e-07 | 1.0544e-05 | 9.9177e-06 | 1.4715e-05 | 5.5528e-06 | 9.7927e-06 | 1.1816e-06 | 7.5836e-06 | 1.3596e-05 | 1.5311e-06 | 2.3355e-06 | 5.6375e-06 | 2.7052e-06 | 5.6734e-06 | 6.4547e-06 | 5.5213e-07 | 2.0123e-06 | 4.2465e-06 | 7.1879e-06 | 5.5382e-06 | 3.0825e-06 | 3.6668e-06 | 4.5116e-06 | 5.1419e-06 | 1.8533e-06 | 3.0588e-06 | 9.4703e-07 | 1.1028e-06 | 2.6003e-06 | 2.0206e-07 | 5.2426e-07 | 1.1956e-06 | 6.273e-07 | 1.3391e-06 | 1.4873e-06 | 7.5081e-07 | 7.8099e-07 | 1.1727e-17
| 115 | 3.152e-05 | 0.00039966 | 0.00011626 | 5.4195e-05 | 6.688e-05 | 2.002e-05 | 7.6209e-05 | 8.4613e-05 | 4.9365e-05 | 9.2874e-05 | 7.1739e-05 | 6.9475e-05 | 5.5697e-05 | 5.6569e-05 | 4.6351e-05 | 7.3849e-06 | 3.4881e-05 | 5.8084e-05 | 1.9917e-05 | 3.2721e-05 | 7.1494e-05 | 1.784e-05 | 4.565e-05 | 6.3049e-05 | 8.842e-06 | 1.6016e-05 | 5.2621e-05 | 3.4813e-05 | 2.3257e-05 | 4.6848e-05 | 2.7819e-05 | 5.214e-05 | 2.4154e-05 | 3.7439e-05 | 2.6538e-05 | 1.5541e-05 | 4.4715e-05 | 1.5897e-05 | 2.2653e-05 | 4.6931e-05 | 2.2345e-05 | 3.0055e-05 | 4.3107e-05 | 3.5218e-05 | 3.1345e-05 | 3.3216e-05 | 2.0612e-05 | 1.3562e-05 | 1.3e-05 | 2.8195e-05 | 2.0907e-05 | 2.5403e-05 | 6.9149e-06 | 3.1383e-05 | 3.0753e-05 | 2.8966e-05 | 2.8102e-05 | 1.6773e-05 | 1.6063e-05 | 4.1053e-05 | 4.1529e-05 | 1.3022e-05 | 1.4381e-05 | 2.9756e-05 | 2.9217e-05 | 4.2105e-05 | 2.0919e-05 | 2.3366e-05 | 3.8396e-05 | 6.2274e-05 | 2.0545e-05 | 2.629e-05 | 2.8589e-05 | 6.5495e-06 | 3.04e-05 | 4.5999e-06 | 1.5412e-05 | 2.6116e-05 | 4.1534e-05 | 5.7248e-05 | 2.154e-05 | 3.5007e-05 | 2.5621e-05 | 3.8045e-05 | 3.2811e-05 | 1.1945e-05 | 2.2154e-05 | 4.4858e-05 | 1.2267e-05 | 2.009e-05 | 3.2436e-05 | 2.3193e-05 | 2.8642e-05 | 1.3944e-05 | 3.0933e-05 | 2.8537e-05 | 2.4039e-05 | 1.3611e-05 | 1.3523e-05 | 5.0049e-05 | 3.0291e-05 | 4.0609e-05 | 1.6693e-05 | 0.0001494 | 4.1482e-05 | 5.1847e-05 | 2.7809e-05 | 3.592e-05 | 1.6311e-05 | 2.1228e-05 | 2.0659e-05 | 4.3999e-05 | 4.0076e-05 | 5.131e-05 | 2.8789e-05 | 1.9758e-05 | 1.9741e-05 | 5.0278e-06 | 1.9633e-05 | 1.6869e-05 | 6.3371e-07 | 1.7466e-05 | 1.8242e-05 | 6.2771e-06 | 2.1898e-05 | 1.7251e-05 | 8.2372e-06 | 1.5533e-05 | 9.3936e-06 | 1.5637e-05 | 1.067e-05 | 1.676e-05 | 2.4795e-05 | 6.3514e-06 | 2.29e-05 | 1.8011e-05 | 1.1725e-05 | 2.5492e-05 | 4.0802e-06 | 8.8535e-06 | 1.9768e-05 | 7.8593e-06 | 1.1303e-05 | 1.295e-05 | 6.0329e-06 | 1.763e-06 | 4.6749e-06 | 6.8715e-06 | 7.2797e-06 | 5.6354e-06 | 1.2579e-05 | 6.7349e-06 | 5.0713e-06 | 1.6281e-05 | 7.8305e-06 | 4.2099e-06 | 7.2863e-06 | 9.001e-06 | 4.9739e-06 | 4.1153e-06 | 4.4157e-06 | 3.4165e-06 | 6.8883e-06 | 3.2538e-06 | 1.0428e-06 | 3.0095e-06 | 3.6023e-06 | 3.1786e-06 | 4.5815e-06 | 4.1045e-06 | 1.7314e-06 | 3.7233e-06 | 6.1939e-07 | 1.7934e-06 | 2.5893e-06 | 2.8667e-06 | 8.7205e-07 | 3.0513e-07 | 3.5382e-07 | 1.221e-07 | 1.2065e-18
| 116 | 0.00012395 | 0.00012535 | 6.5709e-05 | 0.00027289 | 7.5422e-05 | 2.224e-05 | 2.5223e-05 | 3.0136e-05 | 4.5936e-05 | 0.00010083 | 1.5809e-05 | 7.5866e-05 | 5.7472e-05 | 1.8575e-05 | 2.8819e-05 | 6.3235e-05 | 3.445e-05 | 3.8743e-05 | 5.7526e-05 | 2.5301e-05 | 2.0171e-05 | 5.7679e-05 | 2.6649e-05 | 6.556e-05 | 2.6737e-05 | 1.96e-05 | 2.2324e-05 | 3.4665e-06 | 2.2426e-05 | 2.6848e-05 | 2.0283e-05 | 4.6239e-05 | 2.7561e-06 | 1.1164e-05 | 3.7489e-05 | 5.3468e-05 | 2.7115e-05 | 1.603e-05 | 4.2716e-05 | 2.0576e-05 | 5.088e-05 | 4.5814e-05 | 1.8396e-05 | 3.8291e-05 | 5.825e-05 | 2.3087e-05 | 1.8688e-05 | 2.8625e-06 | 2.6988e-05 | 5.0878e-05 | 1.9269e-05 | 2.6578e-05 | 8.5327e-06 | 2.3762e-05 | 1.8012e-05 | 5.6801e-06 | 2.4716e-05 | 2.341e-05 | 1.6088e-05 | 1.4562e-05 | 5.2475e-05 | 1.6213e-05 | 4.1044e-05 | 1.1682e-05 | 1.8667e-05 | 3.5307e-05 | 1.1804e-05 | 1.2194e-05 | 4.8782e-06 | 4.7887e-05 | 2.6271e-05 | 5.2441e-05 | 1.6211e-05 | 1.5934e-05 | 1.7314e-05 | 2.0704e-05 | 1.8825e-05 | 2.1536e-05 | 1.3751e-05 | 8.5021e-06 | 1.8815e-05 | 5.2939e-05 | 3.1173e-05 | 1.4059e-05 | 6.1119e-05 | 1.7901e-05 | 1.9274e-05 | 2.0343e-05 | 1.4732e-05 | 2.9177e-05 | 7.4542e-06 | 1.4959e-05 | 3.7943e-05 | 2.1091e-05 | 2.1774e-05 | 3.0864e-05 | 6.5199e-06 | 7.0721e-06 | 4.5861e-06 | 3.355e-05 | 2.532e-05 | 2.665e-05 | 4.4268e-05 | 0.00025502 | 5.0066e-05 | 7.8075e-06 | 7.9755e-06 | 2.2918e-05 | 4.9507e-06 | 1.1635e-05 | 7.5932e-06 | 5.6791e-06 | 1.9927e-05 | 1.0325e-05 | 1.6618e-05 | 6.7359e-06 | 4.0015e-06 | 6.2477e-06 | 6.1879e-06 | 2.2394e-05 | 7.453e-06 | 2.078e-05 | 3.1228e-05 | 1.228e-05 | 1.1781e-05 | 1.1778e-05 | 6.0855e-06 | 1.2164e-05 | 2.2769e-05 | 3.9027e-06 | 1.8567e-05 | 1.1884e-05 | 1.1984e-05 | 9.7495e-06 | 8.0842e-06 | 5.2155e-06 | 9.3122e-06 | 1.2401e-05 | 1.1312e-05 | 1.2344e-05 | 1.1128e-05 | 1.9095e-05 | 2.9422e-06 | 2.5424e-06 | 1.0491e-05 | 1.5752e-05 | 5.5267e-06 | 5.8354e-06 | 2.6155e-06 | 1.5925e-05 | 1.1109e-05 | 5.2489e-06 | 6.3597e-06 | 1.0742e-05 | 4.3902e-06 | 6.8965e-06 | 2.1479e-06 | 4.159e-06 | 6.2426e-06 | 1.1045e-05 | 9.2211e-06 | 3.3385e-07 | 5.3375e-06 | 4.8861e-06 | 2.6397e-06 | 1.6158e-06 | 4.3521e-06 | 1.8744e-06 | 3.0323e-06 | 3.8744e-06 | 2.6178e-06 | 3.583e-06 | 3.3505e-06 | 1.8807e-06 | 1.0265e-06 | 1.0741e-06 | 2.1501e-06 | 1.2504e-06 | 2.2299e-07 | 4.2833e-07 | 3.4075e-18
| 117 | 0.00013471 | 0.00010111 | 0.00023959 | 0.00012208 | 0.00014051 | 0.00016208 | 0.0001654 | 9.6874e-05 | 1.3946e-05 | 6.9483e-05 | 4.9369e-05 | 6.8466e-05 | 4.6002e-05 | 0.00011464 | 9.2288e-06 | 5.5828e-05 | 5.7092e-05 | 1.4789e-05 | 2.2749e-05 | 4.4239e-05 | 1.0696e-05 | 6.1721e-05 | 2.4881e-05 | 3.3959e-05 | 1.829e-05 | 6.8849e-05 | 4.3488e-05 | 1.1338e-05 | 4.6822e-05 | 5.4181e-05 | 1.2564e-05 | 3.1197e-05 | 2.7938e-05 | 5.6109e-05 | 3.0764e-05 | 2.7867e-05 | 4.1027e-05 | 1.6063e-05 | 1.9512e-05 | 2.9935e-05 | 6.1885e-05 | 3.0909e-05 | 5.0315e-06 | 4.6428e-06 | 1.204e-05 | 1.8285e-05 | 2.0257e-05 | 3.4826e-05 | 2.8442e-05 | 6.5078e-05 | 2.394e-05 | 1.0407e-05 | 6.7891e-06 | 2.0934e-06 | 3.9826e-05 | 2.0176e-05 | 2.6033e-06 | 4.0075e-05 | 3.552e-05 | 1.3625e-05 | 2.8881e-05 | 9.8781e-06 | 2.0549e-05 | 2.4332e-05 | 3.9607e-06 | 3.1944e-05 | 2.2354e-05 | 2.8107e-05 | 9.0091e-06 | 1.5167e-05 | 1.7131e-05 | 2.103e-05 | 1.1314e-05 | 2.3486e-05 | 2.0435e-05 | 2.719e-05 | 2.0567e-05 | 1.8594e-05 | 1.3525e-05 | 2.4011e-05 | 1.3009e-05 | 2.2442e-05 | 1.2702e-05 | 1.5622e-05 | 1.7986e-05 | 2.7083e-06 | 2.4231e-05 | 8.2031e-06 | 3.0344e-05 | 3.295e-05 | 1.0561e-05 | 2.2556e-05 | 2.484e-05 | 2.1688e-05 | 2.16e-05 | 2.1685e-05 | 3.0012e-05 | 4.2232e-05 | 4.4774e-05 | 2.3284e-05 | 2.2816e-05 | 3.5965e-05 | 3.0819e-05 | 0.00010436 | 5.7451e-05 | 2.0659e-05 | 2.3712e-05 | 6.7267e-06 | 1.1986e-05 | 2.8806e-05 | 9.9051e-06 | 6.2091e-06 | 1.171e-05 | 7.7409e-06 | 2.6352e-05 | 2.8316e-06 | 2.2082e-05 | 1.1938e-05 | 5.1079e-06 | 6.129e-06 | 1.4738e-05 | 1.2353e-05 | 1.5888e-05 | 1.922e-05 | 6.9215e-06 | 8.8346e-06 | 1.3132e-05 | 2.5214e-06 | 2.8801e-05 | 6.0597e-06 | 1.2215e-05 | 1.432e-05 | 1.0268e-05 | 9.1497e-06 | 5.4472e-06 | 8.0112e-06 | 7.9279e-06 | 9.2013e-06 | 4.2121e-06 | 1.332e-05 | 8.5223e-06 | 3.3043e-06 | 2.4338e-06 | 5.2741e-06 | 5.9834e-06 | 8.1045e-06 | 8.5301e-06 | 3.6699e-06 | 1.0243e-05 | 1.2734e-05 | 7.0245e-06 | 1.0269e-05 | 2.2383e-06 | 1.2134e-05 | 5.6807e-06 | 4.0788e-06 | 3.0355e-06 | 1.6563e-06 | 6.0609e-06 | 1.0599e-06 | 2.2356e-06 | 2.5305e-06 | 8.0168e-06 | 3.3107e-06 | 1.508e-06 | 3.6235e-06 | 1.0415e-06 | 2.0299e-06 | 1.1561e-06 | 7.9494e-07 | 4.7409e-07 | 9.0377e-07 | 6.5648e-07 | 3.1172e-06 | 1.5794e-06 | 1.0315e-06 | 7.6891e-07 | 9.6553e-08 | 3.4402e-07 | 2.3844e-07 | 1.0938e-18
| 118 | 5.9964e-05 | 5.8536e-05 | 6.1605e-05 | 4.6756e-05 | 7.0075e-05 | 0.00012468 | 0.00010017 | 7.6514e-05 | 1.7956e-05 | 7.181e-05 | 3.8425e-05 | 4.9942e-05 | 4.7073e-05 | 6.1036e-05 | 8.1123e-05 | 0.00013512 | 2.6352e-05 | 3.3747e-05 | 5.6148e-05 | 2.7564e-05 | 3.7946e-05 | 3.8966e-05 | 4.5829e-05 | 9.2369e-06 | 2.9814e-05 | 5.3516e-05 | 2.2071e-05 | 1.8746e-05 | 3.3933e-05 | 2.9762e-05 | 1.0574e-05 | 1.8577e-05 | 1.1504e-05 | 3.6775e-05 | 3.7937e-05 | 1.129e-05 | 4.4809e-05 | 3.8473e-05 | 1.6058e-05 | 2.3652e-05 | 9.5093e-06 | 3.8602e-05 | 6.1684e-06 | 1.6384e-05 | 2.8199e-05 | 2.9822e-05 | 3.6439e-05 | 6.347e-06 | 3.6736e-05 | 1.7601e-05 | 1.9167e-05 | 1.6892e-05 | 4.2715e-05 | 2.9032e-05 | 1.4446e-05 | 1.7903e-06 | 1.5484e-05 | 3.0214e-05 | 4.7482e-05 | 3.9609e-05 | 1.0852e-05 | 3.3785e-05 | 1.8278e-05 | 1.9384e-05 | 1.561e-05 | 4.5722e-06 | 2.5558e-05 | 4.1194e-05 | 1.1704e-05 | 1.6816e-05 | 2.5934e-05 | 1.2769e-05 | 2.6977e-05 | 9.1031e-06 | 2.4056e-05 | 5.4144e-06 | 8.474e-07 | 1.7194e-05 | 4.4318e-05 | 9.7163e-06 | 3.226e-05 | 6.2452e-06 | 2.3124e-05 | 2.6878e-05 | 6.373e-06 | 2.1053e-05 | 1.7184e-05 | 7.434e-06 | 1.4968e-05 | 1.6568e-05 | 3.6455e-05 | 1.959e-05 | 2.9099e-05 | 2.6567e-06 | 2.3251e-05 | 1.4799e-05 | 6.9027e-06 | 2.0348e-05 | 1.7964e-05 | 2.5691e-05 | 3.9956e-05 | 1.6443e-05 | 1.1136e-05 | 1.3677e-05 | 1.6233e-05 | 7.6812e-06 | 2.6457e-05 | 3.9311e-05 | 1.5963e-05 | 1.4555e-05 | 1.0302e-05 | 2.1363e-05 | 2.2106e-05 | 1.9804e-05 | 3.0003e-06 | 1.7049e-05 | 2.3656e-05 | 2.0035e-05 | 2.1496e-06 | 1.1273e-05 | 1.5007e-05 | 1.8285e-05 | 2.0587e-05 | 1.2279e-05 | 3.7842e-05 | 1.0277e-05 | 1.5092e-05 | 1.1583e-05 | 4.1269e-06 | 7.0533e-06 | 8.2962e-06 | 6.6908e-06 | 9.3273e-06 | 1.0688e-05 | 6.7636e-06 | 1.0449e-05 | 8.0854e-06 | 5.0619e-06 | 8.7121e-06 | 1.1726e-05 | 1.2292e-05 | 1.456e-05 | 6.7506e-06 | 4.9501e-06 | 5.2452e-06 | 8.7037e-06 | 9.5719e-06 | 6.0397e-06 | 5.9087e-06 | 8.192e-06 | 5.7516e-06 | 2.5779e-06 | 3.5705e-06 | 5.1893e-06 | 5.6818e-06 | 4.493e-06 | 6.7913e-06 | 1.551e-06 | 7.1784e-06 | 2.6803e-07 | 1.1033e-06 | 4.9062e-06 | 6.5481e-06 | 2.1786e-06 | 3.7299e-06 | 3.6283e-06 | 2.6987e-06 | 3.1838e-06 | 4.5089e-06 | 1.0494e-06 | 2.7254e-06 | 3.7395e-06 | 3.8758e-07 | 1.8946e-07 | 8.9249e-07 | 6.8249e-07 | 6.6126e-07 | 4.6325e-07 | 4.4742e-07 | 2.5103e-07 | 1.5937e-18
| 119 | 0.00012351 | 0.00025603 | 0.00021908 | 0.00012691 | 4.4077e-05 | 6.1714e-05 | 6.6795e-05 | 6.3631e-05 | 6.9933e-05 | 7.4231e-05 | 3.3718e-05 | 0.00015513 | 3.9893e-05 | 3.9618e-05 | 5.3868e-05 | 5.1428e-05 | 1.3146e-05 | 8.042e-05 | 5.2517e-05 | 3.0163e-05 | 3.1108e-05 | 5.6348e-05 | 1.483e-05 | 2.67e-05 | 6.3938e-06 | 7.7833e-06 | 4.6735e-05 | 4.3361e-05 | 1.069e-05 | 8.4604e-06 | 3.6241e-05 | 1.4975e-05 | 5.0614e-06 | 1.9042e-05 | 3.6789e-05 | 4.0103e-05 | 3.2513e-05 | 5.7414e-05 | 1.3078e-05 | 2.5896e-05 | 1.0272e-05 | 1.7695e-05 | 2.0322e-05 | 6.7224e-05 | 3.7203e-05 | 2.6138e-05 | 1.8514e-05 | 2.1291e-05 | 1.7273e-05 | 1.5723e-05 | 1.8882e-05 | 2.2033e-05 | 1.0281e-05 | 1.505e-05 | 1.2017e-05 | 1.0884e-05 | 4.0024e-05 | 3.6729e-05 | 3.0926e-05 | 2.2222e-05 | 2.7403e-05 | 2.066e-05 | 1.5461e-05 | 1.1265e-05 | 2.0239e-05 | 2.0022e-05 | 5.1816e-06 | 1.6885e-05 | 1.2439e-05 | 3.4403e-05 | 3.1248e-05 | 9.6546e-06 | 5.0232e-05 | 1.3822e-05 | 2.6145e-05 | 3.1107e-05 | 8.5432e-06 | 2.2386e-05 | 2.5109e-05 | 1.0765e-05 | 4.9218e-06 | 2.4941e-05 | 2.3787e-05 | 1.0821e-05 | 3.9715e-06 | 1.1876e-06 | 2.4343e-05 | 1.7206e-05 | 2.0858e-05 | 8.9354e-06 | 1.2683e-05 | 7.5373e-06 | 9.9065e-06 | 1.0088e-05 | 1.5261e-05 | 1.5749e-05 | 2.8075e-05 | 5.1433e-05 | 8.7615e-06 | 9.5173e-06 | 1.7093e-05 | 1.4208e-06 | 2.0378e-05 | 4.5825e-05 | 2.6083e-05 | 1.7926e-05 | 2.1324e-05 | 2.5939e-05 | 1.7597e-06 | 1.8326e-05 | 9.2919e-06 | 2.7317e-06 | 8.9221e-07 | 1.5504e-05 | 2.4605e-05 | 1.3463e-05 | 7.7953e-06 | 2.5432e-06 | 6.1816e-06 | 2.7453e-05 | 8.9692e-06 | 1.5933e-05 | 1.8217e-06 | 7.8691e-06 | 6.6475e-06 | 9.1357e-06 | 2.0159e-05 | 7.5892e-06 | 1.0141e-05 | 1.0865e-05 | 6.8553e-06 | 7.5185e-06 | 5.829e-06 | 7.147e-06 | 5.7374e-06 | 5.145e-06 | 1.3161e-05 | 5.2557e-06 | 9.2667e-06 | 6.0256e-06 | 5.8351e-06 | 1.063e-05 | 7.1045e-06 | 1.1677e-05 | 8.488e-06 | 8.7443e-06 | 5.2165e-06 | 4.6691e-06 | 1.029e-05 | 5.0317e-06 | 2.3434e-06 | 7.168e-06 | 2.4432e-06 | 1.143e-05 | 2.6208e-06 | 7.875e-06 | 6.6553e-06 | 6.0387e-06 | 5.1903e-06 | 1.8893e-06 | 2.1474e-06 | 2.5821e-06 | 1.5148e-06 | 5.2397e-07 | 6.8404e-07 | 2.3302e-06 | 1.9537e-06 | 2.5853e-06 | 6.0153e-07 | 4.9352e-06 | 2.1381e-06 | 2.0625e-06 | 1.3688e-06 | 9.101e-07 | 6.9451e-07 | 9.4461e-07 | 6.9691e-07 | 7.3147e-07 | 5.5379e-07 | 1.6792e-07 | 4.8063e-18
| 120 | 5.4478e-05 | 0.00022274 | 0.00018277 | 0.00010725 | 9.3407e-05 | 8.0455e-05 | 9.4333e-05 | 0.00010924 | 7.1852e-05 | 2.6719e-05 | 6.9233e-05 | 6.5818e-05 | 7.7807e-05 | 2.029e-05 | 2.3968e-05 | 3.8152e-05 | 2.542e-05 | 2.0567e-05 | 3.7139e-05 | 3.1685e-05 | 5.67e-05 | 3.0901e-05 | 2.5629e-05 | 8.3139e-06 | 3.0418e-05 | 4.3543e-05 | 8.1779e-05 | 1.7545e-05 | 1.5721e-05 | 2.8048e-05 | 2.7325e-05 | 5.5638e-05 | 2.9319e-05 | 2.665e-05 | 1.8113e-05 | 2.8535e-05 | 7.3419e-06 | 1.5146e-05 | 3.0523e-05 | 1.2794e-05 | 2.1772e-05 | 1.7876e-05 | 3.8048e-05 | 9.8533e-06 | 2.2104e-05 | 2.387e-05 | 4.2922e-05 | 2.6767e-05 | 3.8192e-05 | 1.3476e-05 | 3.5363e-05 | 2.1429e-05 | 1.4058e-05 | 2.8284e-05 | 1.6418e-05 | 3.6756e-05 | 1.0475e-05 | 2.6064e-05 | 2.1937e-05 | 2.154e-05 | 2.9755e-05 | 3.583e-05 | 1.7405e-05 | 5.1434e-05 | 1.7208e-05 | 4.8713e-05 | 4.9063e-06 | 1.775e-05 | 3.3805e-05 | 1.9682e-05 | 5.9429e-06 | 2.0063e-05 | 2.1293e-05 | 2.3863e-05 | 1.4897e-05 | 3.5857e-05 | 3.4376e-05 | 1.7718e-05 | 2.4637e-05 | 2.3998e-06 | 1.1563e-05 | 1.771e-05 | 3.3099e-05 | 3.5888e-06 | 1.7522e-05 | 9.3182e-06 | 1.405e-05 | 3.4886e-05 | 1.0341e-05 | 6.475e-06 | 1.6484e-05 | 1.9361e-05 | 2.1419e-05 | 1.9487e-05 | 1.597e-05 | 1.3445e-05 | 1.4598e-05 | 2.3797e-05 | 5.4722e-06 | 1.2276e-05 | 1.6e-05 | 2.3407e-05 | 1.0078e-05 | 1.1381e-05 | 2.0233e-05 | 6.1219e-06 | 3.2287e-06 | 4.5564e-06 | 1.3095e-05 | 5.7268e-06 | 2.0782e-05 | 2.6406e-05 | 4.8752e-06 | 1.2985e-05 | 1.0323e-05 | 7.425e-06 | 1.0574e-05 | 1.9457e-05 | 7.0085e-06 | 1.3322e-05 | 8.8617e-06 | 1.1702e-05 | 1.1169e-05 | 1.7146e-05 | 9.4906e-06 | 9.9723e-06 | 8.3403e-06 | 8.2773e-06 | 1.5518e-05 | 1.2144e-05 | 2.0574e-05 | 1.6217e-05 | 9.1163e-06 | 1.3633e-05 | 1.3635e-05 | 6.5037e-06 | 4.3316e-06 | 7.3179e-06 | 1.4402e-06 | 8.2401e-06 | 1.9238e-06 | 1.3931e-05 | 8.7989e-06 | 5.2184e-07 | 7.9101e-06 | 4.3316e-06 | 5.926e-06 | 4.2716e-06 | 8.4841e-06 | 6.8029e-07 | 5.6227e-06 | 7.3616e-06 | 2.0162e-06 | 8.8017e-06 | 6.5888e-06 | 4.1646e-06 | 2.7628e-06 | 2.6531e-06 | 4.7766e-06 | 4.3226e-06 | 2.9825e-06 | 1.4378e-06 | 1.0943e-06 | 1.0602e-06 | 3.9923e-06 | 2.7599e-06 | 7.2668e-07 | 1.787e-06 | 2.485e-06 | 1.9728e-06 | 2.1399e-06 | 2.6314e-06 | 4.4177e-07 | 1.4024e-06 | 2.6371e-06 | 4.2753e-07 | 6.6193e-07 | 6.1634e-07 | 2.9891e-07 | 1.5281e-07 | 9.7122e-20
| 121 | 4.076e-05 | 8.9337e-05 | 0.00014595 | 3.0855e-05 | 0.00020622 | 8.8066e-05 | 7.8932e-05 | 5.0725e-05 | 6.3294e-05 | 9.4997e-05 | 6.7379e-05 | 6.6457e-05 | 2.4389e-05 | 2.5118e-05 | 5.4139e-05 | 2.0659e-05 | 4.2287e-05 | 3.6092e-05 | 2.7409e-05 | 2.0217e-05 | 3.6933e-05 | 4.1156e-05 | 1.5548e-05 | 3.3208e-05 | 4.4737e-05 | 1.4958e-05 | 3.2273e-05 | 1.7191e-05 | 3.4153e-05 | 4.2769e-05 | 2.9061e-05 | 6.6168e-06 | 2.537e-05 | 2.1651e-05 | 5.4171e-05 | 3.2487e-05 | 8.79e-06 | 4.6662e-05 | 9.3853e-06 | 2.1792e-05 | 1.6545e-05 | 2.4812e-05 | 1.384e-05 | 1.4983e-05 | 2.572e-05 | 1.855e-05 | 6.1597e-06 | 1.821e-05 | 4.3494e-05 | 1.8556e-05 | 1.8228e-05 | 1.3474e-05 | 2.862e-05 | 1.4733e-05 | 2.2005e-05 | 4.3149e-05 | 6.7693e-06 | 2.2205e-05 | 1.7172e-05 | 1.5987e-05 | 1.91e-05 | 2.3975e-05 | 1.8973e-06 | 2.8828e-05 | 2.6682e-05 | 2.2209e-06 | 2.5347e-05 | 2.193e-05 | 2.6132e-05 | 3.4485e-05 | 1.4555e-05 | 1.8735e-05 | 2.2254e-05 | 1.0171e-05 | 2.0358e-05 | 2.4647e-05 | 1.0577e-05 | 2.8224e-05 | 1.3419e-06 | 2.6043e-05 | 4.3055e-06 | 1.9103e-05 | 1.6293e-05 | 7.098e-06 | 2.0153e-05 | 1.5784e-05 | 1.3218e-05 | 3.0308e-05 | 7.7959e-06 | 9.0034e-06 | 1.7312e-05 | 1.8898e-05 | 1.1819e-05 | 7.3743e-06 | 6.5684e-06 | 1.5752e-05 | 2.2299e-05 | 3.0321e-06 | 1.5846e-05 | 2.6628e-05 | 1.8024e-05 | 1.2383e-05 | 1.7508e-05 | 4.5126e-05 | 3.3772e-05 | 1.1706e-05 | 6.6891e-06 | 1.4645e-05 | 2.0164e-05 | 1.0889e-05 | 1.4697e-05 | 1.1673e-05 | 7.384e-06 | 1.2907e-05 | 1.3705e-05 | 8.3383e-06 | 1.1005e-05 | 9.5967e-06 | 3.5602e-06 | 6.9922e-06 | 8.3796e-06 | 3.5963e-06 | 1.2865e-05 | 1.0023e-05 | 1.6513e-05 | 4.7089e-06 | 1.0693e-05 | 5.3187e-06 | 1.2941e-05 | 7.0868e-06 | 4.9112e-06 | 1.2104e-05 | 9.6968e-06 | 1.0642e-05 | 1.2334e-05 | 4.4225e-06 | 9.1449e-06 | 9.7623e-06 | 5.2896e-06 | 1.3089e-05 | 7.9371e-06 | 2.4619e-06 | 6.1201e-06 | 3.7452e-06 | 4.5635e-06 | 6.4524e-06 | 6.8022e-06 | 8.4396e-06 | 5.1837e-06 | 1.8171e-06 | 4.1932e-07 | 1.7008e-06 | 2.8724e-06 | 4.7339e-06 | 2.0616e-06 | 3.6e-06 | 3.3989e-06 | 2.7585e-06 | 2.4516e-06 | 3.9109e-06 | 1.5546e-06 | 2.3692e-06 | 3.7967e-06 | 3.7772e-06 | 2.3663e-06 | 4.9008e-06 | 3.8546e-06 | 3.2417e-06 | 2.9239e-06 | 4.3472e-07 | 4.0261e-07 | 3.8312e-07 | 5.6377e-07 | 1.256e-06 | 1.2742e-06 | 3.3925e-07 | 7.1952e-07 | 6.5769e-07 | 6.0188e-07 | 1.7973e-07 | 3.8428e-19
| 122 | 7.0883e-07 | 0.00021069 | 0.00012708 | 0.00014157 | 0.0001062 | 0.00012912 | 4.7834e-05 | 7.1874e-05 | 5.895e-05 | 3.6293e-05 | 1.9885e-05 | 4.9973e-05 | 3.1409e-05 | 2.6041e-05 | 1.4575e-05 | 3.0123e-05 | 2.2761e-06 | 2.4067e-05 | 3.2466e-05 | 1.6622e-05 | 5.679e-06 | 2.0072e-05 | 2.7915e-05 | 3.1663e-05 | 2.2628e-05 | 3.4157e-05 | 5.8694e-05 | 3.1247e-05 | 1.7309e-05 | 3.2143e-05 | 4.306e-05 | 1.2928e-05 | 2.4812e-05 | 3.5581e-05 | 4.1449e-05 | 2.852e-05 | 1.656e-05 | 2.6699e-05 | 4.5012e-05 | 1.1885e-05 | 6.1115e-05 | 2.4756e-05 | 1.0012e-05 | 2.2353e-05 | 2.8521e-05 | 2.6566e-05 | 3.6229e-05 | 2.5341e-05 | 5.6934e-06 | 3.9747e-05 | 2.9712e-05 | 1.4122e-05 | 3.2825e-05 | 2.6539e-05 | 2.4112e-05 | 1.3065e-05 | 2.653e-05 | 1.5927e-05 | 1.0719e-05 | 1.8192e-05 | 1.815e-05 | 7.9644e-06 | 1.7371e-05 | 9.7185e-06 | 2.0583e-05 | 8.8659e-06 | 3.1459e-05 | 5.1427e-06 | 1.605e-05 | 1.3741e-05 | 1.5431e-06 | 8.2247e-06 | 1.6594e-05 | 3.2772e-05 | 2.8315e-05 | 8.5861e-06 | 1.3408e-05 | 1.3609e-05 | 1.104e-05 | 2.5549e-05 | 1.3546e-05 | 3.1336e-05 | 2.2642e-05 | 1.1939e-05 | 7.885e-06 | 7.8088e-06 | 5.8099e-06 | 2.6173e-05 | 2.1136e-05 | 8.3533e-06 | 3.2824e-05 | 1.8391e-05 | 9.7558e-06 | 2.4077e-05 | 1.0907e-05 | 1.6773e-05 | 2.3096e-05 | 1.155e-05 | 1.9281e-05 | 2.8642e-05 | 5.0308e-07 | 3.5515e-06 | 2.2389e-05 | 2.1317e-05 | 2.5336e-05 | 2.2459e-05 | 1.6668e-05 | 1.6489e-06 | 1.9534e-05 | 1.4582e-06 | 6.0647e-06 | 9.7338e-06 | 1.2818e-05 | 1.0119e-05 | 2.3375e-05 | 9.8242e-06 | 4.2013e-06 | 5.5106e-06 | 9.0627e-06 | 1.078e-05 | 1.0492e-05 | 1.1748e-05 | 1.2562e-05 | 1.8549e-06 | 2.1968e-05 | 3.7907e-06 | 9.1806e-06 | 3.4873e-06 | 8.2618e-06 | 9.8063e-06 | 3.2629e-06 | 9.8621e-06 | 5.0063e-06 | 1.1021e-05 | 6.9065e-06 | 6.1536e-06 | 5.5604e-06 | 5.1435e-06 | 1.2269e-05 | 2.1621e-06 | 4.9964e-06 | 8.3788e-06 | 5.0134e-06 | 3.9538e-06 | 1.0961e-05 | 3.4428e-06 | 1.1622e-05 | 1.5084e-05 | 4.4254e-06 | 6.8823e-06 | 2.7404e-06 | 5.3302e-06 | 3.6209e-06 | 6.5452e-06 | 4.3582e-06 | 7.6127e-06 | 2.8075e-06 | 7.1816e-06 | 3.7598e-06 | 1.2835e-06 | 5.6928e-06 | 4.6062e-06 | 2.6299e-06 | 1.1859e-06 | 2.8507e-06 | 2.142e-06 | 2.7241e-06 | 3.1648e-06 | 6.8296e-07 | 2.0899e-06 | 2.6936e-06 | 2.605e-06 | 5.439e-07 | 7.7926e-07 | 5.1015e-07 | 3.8178e-07 | 2.6233e-07 | 8.6695e-07 | 6.2773e-07 | 2.6085e-07 | 3.1e-18
| 123 | 3.3786e-05 | 9.0016e-05 | 0.00024961 | 3.7349e-05 | 3.9772e-05 | 4.8798e-05 | 2.4148e-05 | 3.4765e-05 | 9.0175e-05 | 5.179e-05 | 7.1286e-05 | 9.31e-06 | 3.7749e-05 | 1.2632e-05 | 1.147e-05 | 2.5786e-05 | 3.17e-05 | 1.5809e-05 | 3.1991e-05 | 2.3147e-05 | 3.3948e-05 | 4.9881e-05 | 2.3121e-05 | 4.5271e-05 | 1.0446e-05 | 3.554e-05 | 2.7009e-05 | 4.3201e-05 | 1.6793e-05 | 5.1574e-06 | 1.6972e-05 | 2.7632e-05 | 2.1626e-05 | 1.1201e-05 | 2.1809e-05 | 2.4228e-05 | 2.8022e-05 | 2.6108e-05 | 3.5354e-05 | 1.4726e-05 | 4.3997e-06 | 1.659e-05 | 2.9577e-05 | 1.8853e-05 | 6.8158e-06 | 1.4868e-05 | 4.0771e-06 | 1.3423e-05 | 1.525e-05 | 2.4751e-05 | 9.5377e-06 | 2.4162e-05 | 2.4855e-05 | 2.9471e-05 | 1.7543e-05 | 3.1223e-05 | 1.6418e-05 | 1.3156e-05 | 1.806e-05 | 9.0717e-06 | 8.506e-06 | 2.9179e-05 | 7.2403e-06 | 3.2878e-05 | 2.8305e-06 | 1.0241e-05 | 2.0122e-05 | 2.6427e-05 | 1.5884e-05 | 1.6157e-05 | 1.5661e-05 | 2.227e-05 | 2.5468e-05 | 3.116e-05 | 1.572e-05 | 9.6954e-06 | 2.8912e-06 | 1.5906e-05 | 1.9658e-05 | 5.984e-06 | 1.9217e-06 | 2.7714e-05 | 1.8831e-05 | 8.88e-06 | 2.21e-05 | 2.4568e-05 | 1.351e-05 | 1.0918e-05 | 1.1384e-05 | 2.0718e-05 | 1.9662e-05 | 1.5598e-05 | 5.6881e-06 | 3.2718e-05 | 1.9916e-05 | 9.0823e-06 | 6.5004e-06 | 1.3503e-05 | 7.8033e-06 | 1.2766e-05 | 1.2621e-05 | 9.5708e-06 | 2.1985e-06 | 4.0766e-06 | 1.4323e-05 | 2.1747e-05 | 1.6366e-05 | 1.3882e-05 | 1.1309e-05 | 9.2389e-06 | 2.1402e-05 | 1.0413e-05 | 1.494e-05 | 7.8301e-06 | 1.1648e-05 | 9.7314e-06 | 2.0905e-06 | 1.5182e-05 | 6.4674e-06 | 2.0301e-06 | 1.3245e-06 | 1.6067e-05 | 6.2632e-06 | 7.7268e-06 | 8.5158e-06 | 8.7126e-06 | 4.8335e-06 | 1.4003e-05 | 1.5408e-05 | 1.3986e-05 | 2.0539e-05 | 9.1089e-06 | 3.0221e-07 | 5.8856e-06 | 6.0766e-06 | 7.0628e-06 | 8.3619e-06 | 6.049e-06 | 5.0498e-06 | 1.1732e-05 | 6.7888e-06 | 5.8275e-06 | 2.5e-06 | 7.0899e-06 | 9.6618e-06 | 7.4391e-06 | 6.474e-06 | 1.514e-06 | 7.4435e-06 | 6.5643e-06 | 5.0494e-06 | 4.8942e-06 | 3.7969e-06 | 2.3416e-06 | 3.9249e-06 | 7.0166e-07 | 3.7687e-06 | 2.6746e-06 | 2.8667e-06 | 8.8868e-07 | 2.4979e-06 | 1.628e-06 | 4.1176e-06 | 1.8322e-06 | 3.4379e-06 | 1.1509e-06 | 7.0305e-07 | 2.371e-06 | 1.2437e-06 | 2.6609e-06 | 1.6895e-06 | 1.132e-07 | 5.2271e-07 | 1.5616e-06 | 2.2277e-07 | 5.7417e-07 | 5.4392e-07 | 5.1886e-07 | 3.5124e-07 | 2.2409e-07 | 3.3801e-18
| 124 | 6.3695e-05 | 0.00014313 | 8.3336e-05 | 8.5746e-05 | 4.568e-05 | 6.0984e-05 | 3.5624e-05 | 4.593e-05 | 6.7516e-05 | 3.5843e-05 | 3.05e-05 | 2.4674e-05 | 2.3706e-05 | 4.3328e-05 | 7.459e-05 | 3.7122e-05 | 4.4182e-05 | 2.2233e-05 | 3.2262e-05 | 3.9371e-05 | 3.2218e-05 | 2.6569e-05 | 2.8497e-05 | 3.8543e-05 | 2.3258e-05 | 2.4817e-05 | 3.0786e-05 | 8.8227e-06 | 5.6982e-05 | 3.0281e-05 | 6.4718e-06 | 2.979e-05 | 2.2648e-05 | 1.7211e-05 | 3.4883e-05 | 1.9457e-05 | 7.4125e-06 | 1.359e-05 | 2.1461e-05 | 1.284e-05 | 5.2579e-05 | 1.6358e-05 | 2.3005e-05 | 4.045e-05 | 3.3995e-05 | 1.4066e-05 | 1.9542e-05 | 1.853e-05 | 1.4151e-05 | 8.5009e-06 | 1.5834e-05 | 2.8722e-05 | 2.2657e-05 | 1.0182e-05 | 2.6506e-05 | 1.907e-05 | 2.398e-05 | 2.5811e-05 | 1.4437e-05 | 1.506e-05 | 2.4903e-05 | 1.8851e-05 | 1.516e-05 | 4.2341e-06 | 3.2945e-05 | 2.0544e-05 | 1.5016e-05 | 1.7469e-05 | 1.9023e-05 | 1.3569e-05 | 1.6645e-05 | 1.6104e-05 | 3.386e-05 | 1.2913e-05 | 5.3976e-06 | 6.448e-06 | 2.3097e-05 | 1.6607e-05 | 6.9278e-06 | 6.9736e-06 | 2.9909e-05 | 5.9636e-06 | 5.2821e-06 | 1.9967e-05 | 1.695e-05 | 1.1107e-05 | 1.3423e-05 | 1.0209e-05 | 1.5296e-05 | 2.0261e-05 | 2.8744e-05 | 1.6685e-05 | 5.426e-06 | 8.1808e-06 | 1.6167e-05 | 2.3383e-05 | 2.1811e-05 | 2.1014e-05 | 1.2619e-05 | 2.3881e-05 | 1.476e-05 | 1.7681e-05 | 1.4729e-05 | 1.8864e-05 | 1.5346e-05 | 7.0225e-06 | 3.0757e-06 | 1.5097e-05 | 1.222e-05 | 1.1808e-05 | 6.7029e-06 | 6.5285e-06 | 1.0313e-06 | 2.8762e-06 | 1.1504e-05 | 2.188e-05 | 1.4938e-05 | 1.6406e-05 | 1.3061e-05 | 1.1393e-05 | 1.0592e-05 | 1.2211e-05 | 1.4907e-05 | 1.4768e-05 | 1.0502e-05 | 2.0569e-05 | 1.3911e-05 | 7.4728e-06 | 6.8927e-06 | 6.482e-06 | 8.4511e-06 | 1.5028e-05 | 8.1066e-06 | 1.7012e-05 | 7.3695e-06 | 3.0093e-06 | 1.2435e-05 | 2.6172e-06 | 2.1999e-06 | 6.11e-06 | 8.1515e-06 | 3.606e-06 | 1.3777e-06 | 5.7227e-06 | 1.1079e-05 | 4.6024e-06 | 1.0014e-05 | 7.1897e-06 | 1.5909e-06 | 4.0922e-06 | 1.6238e-06 | 2.0357e-06 | 5.6609e-06 | 2.5548e-06 | 7.6964e-06 | 5.6094e-06 | 1.0178e-06 | 7.5051e-06 | 6.4438e-06 | 5.7586e-06 | 2.5797e-06 | 3.1149e-06 | 3.3073e-06 | 2.9615e-06 | 1.0229e-06 | 5.9068e-07 | 1.9731e-06 | 3.9564e-06 | 3.9987e-06 | 4.6388e-06 | 1.6213e-06 | 1.0498e-06 | 1.0823e-06 | 3.5145e-07 | 9.1048e-07 | 6.9625e-07 | 5.4388e-07 | 6.3991e-07 | 1.3316e-07 | 1.3374e-07 | 1.193e-18
| 125 | 2.5439e-05 | 0.00022011 | 0.00013147 | 9.2962e-05 | 9.3841e-05 | 7.4463e-05 | 5.8569e-05 | 7.8514e-05 | 1.2421e-05 | 5.773e-05 | 1.4281e-05 | 8.8712e-06 | 4.8921e-05 | 5.5521e-05 | 2.8887e-05 | 3.7576e-05 | 3.6883e-05 | 1.3012e-05 | 9.7492e-06 | 3.1142e-05 | 2.7387e-05 | 1.8681e-05 | 1.1672e-05 | 3.4466e-05 | 1.1055e-05 | 2.0048e-05 | 3.0566e-05 | 4.5048e-05 | 2.4648e-05 | 2.6138e-05 | 1.03e-05 | 1.8905e-05 | 2.418e-05 | 1.2487e-05 | 1.9683e-05 | 1.2905e-05 | 1.7439e-05 | 2.1687e-05 | 1.721e-05 | 2.6694e-05 | 1.5169e-05 | 1.6413e-05 | 2.5245e-05 | 3.417e-05 | 2.2474e-05 | 4.0203e-05 | 2.772e-05 | 2.9223e-05 | 2.0205e-05 | 2.7385e-05 | 1.5895e-05 | 4.1522e-05 | 1.1042e-05 | 1.8952e-05 | 9.9021e-06 | 1.2572e-05 | 1.4319e-05 | 2.2191e-05 | 1.2602e-05 | 2.3271e-06 | 1.1984e-05 | 1.888e-05 | 5.4178e-06 | 1.8093e-05 | 2.2027e-05 | 1.6596e-05 | 3.0084e-06 | 1.2041e-05 | 2.5268e-05 | 6.814e-06 | 8.3862e-06 | 6.2077e-06 | 1.1573e-05 | 1.3518e-05 | 9.5733e-06 | 1.933e-05 | 2.0127e-05 | 1.2542e-05 | 1.252e-05 | 1.0544e-05 | 1.5638e-05 | 1.9776e-05 | 1.0417e-05 | 5.9659e-06 | 2.2737e-05 | 9.6274e-06 | 1.0775e-05 | 6.6386e-06 | 1.9866e-05 | 1.6977e-05 | 1.4748e-05 | 1.301e-05 | 1.0436e-05 | 1.2256e-05 | 9.7143e-06 | 1.3989e-05 | 1.6013e-05 | 4.3667e-06 | 6.2683e-06 | 1.622e-05 | 8.9243e-06 | 1.3494e-05 | 6.2195e-06 | 1.4364e-05 | 2.3199e-05 | 9.3758e-06 | 1.2699e-05 | 5.4077e-06 | 1.9627e-05 | 1.148e-05 | 9.3831e-06 | 6.8347e-06 | 4.841e-06 | 1.9844e-05 | 4.2385e-06 | 9.3056e-06 | 4.5891e-06 | 4.3515e-06 | 1.0364e-05 | 1.8152e-05 | 1.1438e-05 | 1.1624e-05 | 1.6769e-05 | 6.1234e-06 | 9.9868e-07 | 8.4753e-06 | 4.4617e-06 | 1.177e-05 | 1.5153e-05 | 1.5777e-05 | 1.2928e-05 | 8.4746e-06 | 5.2926e-06 | 1.4139e-05 | 1.6453e-05 | 1.387e-05 | 6.0539e-06 | 5.3324e-06 | 7.1098e-06 | 7.4599e-06 | 9.2297e-06 | 9.8546e-06 | 2.4357e-06 | 3.9843e-06 | 6.6108e-06 | 3.6788e-06 | 2.5203e-06 | 8.6101e-06 | 8.4933e-07 | 7.8903e-07 | 2.2252e-06 | 7.7164e-06 | 4.0455e-06 | 3.7331e-06 | 5.4157e-06 | 8.159e-06 | 7.8933e-06 | 3.8625e-06 | 4.9678e-06 | 9.8304e-07 | 1.7399e-06 | 2.6759e-06 | 2.9706e-06 | 4.8944e-06 | 1.8549e-06 | 9.5435e-07 | 3.6461e-06 | 8.7569e-07 | 1.918e-06 | 2.2224e-06 | 1.8649e-06 | 1.0031e-06 | 1.6496e-06 | 1.4881e-06 | 1.1305e-06 | 9.0303e-07 | 1.0781e-06 | 7.0733e-07 | 9.4073e-08 | 1.7324e-07 | 5.24e-18
| 126 | 7.5152e-05 | 9.1121e-05 | 5.2832e-05 | 0.00010991 | 5.1613e-05 | 5.4687e-06 | 0.00010089 | 3.3722e-05 | 2.1006e-05 | 3.054e-05 | 1.0556e-05 | 3.7121e-05 | 1.4722e-05 | 3.4105e-05 | 2.4016e-05 | 1.6222e-05 | 2.2945e-05 | 1.8826e-05 | 2.3309e-05 | 4.3615e-05 | 1.245e-05 | 3.8203e-05 | 2.5226e-05 | 3.5087e-05 | 2.0873e-05 | 3.0893e-05 | 1.1976e-05 | 5.861e-06 | 4.2302e-05 | 2.8942e-05 | 1.5918e-05 | 1.1216e-05 | 1.678e-05 | 1.4322e-05 | 3.7931e-06 | 1.8061e-05 | 1.4558e-05 | 8.4463e-06 | 3.875e-05 | 2.2846e-05 | 1.1651e-05 | 3.6786e-05 | 1.0668e-05 | 2.0992e-05 | 1.4786e-05 | 6.8274e-06 | 1.5727e-05 | 3.5885e-05 | 4.7323e-06 | 8.8279e-06 | 1.6334e-05 | 1.4641e-05 | 1.1608e-05 | 1.7906e-05 | 1.6412e-05 | 2.0884e-05 | 2.5251e-05 | 1.4577e-05 | 4.0163e-05 | 7.3434e-06 | 1.8412e-05 | 6.3359e-06 | 1.486e-05 | 2.9021e-05 | 1.9547e-05 | 2.7213e-06 | 1.7526e-05 | 1.0758e-05 | 2.7168e-05 | 1.8688e-05 | 8.4391e-06 | 2.3757e-05 | 1.0373e-05 | 2.0942e-05 | 1.4922e-05 | 2.5679e-05 | 2.4093e-05 | 8.7151e-06 | 1.53e-05 | 1.2097e-05 | 8.4794e-06 | 1.1248e-05 | 1.7457e-05 | 1.194e-05 | 6.9936e-06 | 2.1115e-05 | 1.8373e-05 | 1.3736e-05 | 1.4215e-05 | 3.0293e-06 | 9.7477e-06 | 1.2464e-05 | 7.526e-06 | 8.9823e-06 | 1.2894e-05 | 4.8458e-06 | 1.0264e-05 | 9.3538e-06 | 1.8937e-05 | 1.4179e-05 | 1.588e-05 | 1.0936e-05 | 9.2625e-06 | 1.5921e-05 | 1.0498e-05 | 7.9766e-06 | 1.0029e-05 | 1.0857e-05 | 5.2759e-06 | 1.0641e-05 | 1.176e-05 | 7.6224e-06 | 4.8069e-06 | 1.0032e-05 | 8.4409e-06 | 1.1587e-05 | 8.9292e-06 | 3.1493e-06 | 8.6341e-06 | 1.0349e-05 | 3.8459e-06 | 1.1234e-05 | 2.5633e-06 | 1.2217e-05 | 7.4284e-06 | 3.0437e-06 | 4.2745e-06 | 7.5288e-06 | 4.8818e-06 | 1.0704e-05 | 2.3906e-06 | 4.4613e-06 | 9.3767e-06 | 6.8099e-06 | 3.2972e-06 | 3.3128e-06 | 6.1981e-06 | 3.5631e-06 | 3.7353e-06 | 5.3802e-06 | 2.8853e-06 | 6.6134e-06 | 1.0506e-05 | 2.2818e-06 | 7.6671e-06 | 7.3938e-06 | 1.2655e-06 | 8.0394e-06 | 3.7545e-06 | 6.1792e-06 | 2.2485e-06 | 1.9479e-07 | 3.3259e-06 | 2.7977e-06 | 3.3021e-06 | 3.905e-06 | 1.9386e-06 | 2.5261e-06 | 2.0466e-06 | 6.9815e-06 | 5.5258e-06 | 2.3419e-06 | 2.7963e-06 | 2.1567e-06 | 1.0254e-06 | 2.2672e-06 | 3.0451e-06 | 1.2546e-06 | 1.2201e-06 | 1.0976e-06 | 3.2233e-06 | 6.5063e-07 | 1.347e-06 | 1.176e-06 | 1.4686e-06 | 5.5189e-07 | 5.8963e-07 | 6.1899e-07 | 2.0638e-07 | 6.1984e-08 | 1.5731e-18
| 127 | 1.7386e-05 | 0.00013757 | 0.00010975 | 5.6963e-05 | 6.629e-05 | 6.7093e-05 | 6.0345e-05 | 4.6026e-05 | 6.0431e-05 | 5.4858e-05 | 5.5436e-05 | 3.6748e-05 | 2.0806e-05 | 5.7285e-06 | 1.8387e-05 | 5.3298e-05 | 3.9604e-05 | 1.6987e-05 | 1.0535e-05 | 4.3144e-05 | 2.3839e-05 | 1.4481e-05 | 1.7895e-05 | 1.0392e-05 | 3.1184e-05 | 1.8304e-05 | 1.7376e-05 | 2.7218e-05 | 3.5088e-05 | 2.8677e-05 | 1.938e-05 | 6.3372e-06 | 1.9843e-05 | 2.5594e-06 | 1.7486e-05 | 2.7664e-05 | 1.3613e-05 | 1.0012e-05 | 1.2842e-05 | 3.1168e-05 | 1.7177e-05 | 9.4283e-06 | 3.0689e-05 | 7.5281e-06 | 1.3374e-05 | 1.1888e-05 | 2.8385e-05 | 1.8055e-05 | 1.9937e-05 | 1.7333e-05 | 1.4618e-05 | 8.162e-06 | 1.857e-05 | 2.272e-06 | 1.1422e-05 | 1.7307e-05 | 8.094e-06 | 3.1661e-05 | 2.6166e-05 | 7.4951e-06 | 1.7658e-05 | 1.0369e-05 | 1.3542e-05 | 9.2614e-06 | 1.6312e-05 | 5.3144e-06 | 3.6509e-05 | 1.9409e-05 | 6.2529e-06 | 1.5463e-05 | 1.2794e-05 | 1.9912e-05 | 1.7473e-05 | 1.6214e-05 | 2.2985e-05 | 1.7591e-05 | 5.9931e-06 | 1.2281e-05 | 2.2671e-05 | 1.8042e-05 | 7.58e-06 | 1.3743e-05 | 1.218e-05 | 1.6883e-05 | 2.0942e-06 | 8.3388e-06 | 2.0269e-05 | 3.6231e-06 | 1.4388e-05 | 1.3488e-05 | 2.0238e-05 | 9.1783e-06 | 6.5955e-06 | 2.0839e-05 | 4.2517e-06 | 1.354e-05 | 1.0906e-05 | 1.4004e-05 | 2.9631e-06 | 9.8811e-06 | 5.6385e-06 | 1.2998e-06 | 5.5121e-06 | 3.9379e-06 | 5.9411e-06 | 2.3105e-06 | 5.4374e-06 | 3.6985e-06 | 5.3701e-06 | 9.4746e-06 | 4.7757e-06 | 8.4873e-06 | 1.4154e-05 | 9.9478e-06 | 8.06e-06 | 3.5787e-06 | 6.5223e-06 | 4.0471e-06 | 4.5749e-06 | 7.5787e-07 | 7.7336e-06 | 4.5232e-06 | 9.7567e-06 | 4.9342e-06 | 2.4724e-06 | 4.2307e-06 | 7.9112e-06 | 1.1945e-05 | 8.2453e-06 | 6.9741e-06 | 7.6643e-06 | 1.0112e-05 | 5.6405e-06 | 6.7005e-06 | 2.4269e-06 | 5.5159e-06 | 3.8248e-06 | 5.4398e-07 | 2.9634e-06 | 4.59e-06 | 4.6934e-06 | 4.14e-06 | 4.3052e-06 | 4.6422e-06 | 3.5734e-06 | 5.3448e-06 | 5.6068e-06 | 1.1587e-06 | 7.795e-06 | 5.1586e-06 | 7.7049e-06 | 3.4416e-06 | 4.0718e-06 | 1.7557e-06 | 2.8767e-06 | 1.98e-06 | 2.765e-06 | 1.5441e-06 | 7.7364e-07 | 2.6983e-06 | 3.8939e-06 | 2.5128e-06 | 6.6362e-07 | 1.6095e-06 | 3.3745e-06 | 1.1109e-06 | 1.9885e-06 | 2.6235e-06 | 3.4346e-06 | 2.0672e-06 | 9.54e-07 | 1.0074e-06 | 1.9874e-06 | 6.1e-07 | 8.9154e-07 | 5.5196e-07 | 4.4287e-07 | 4.5713e-07 | 4.5331e-07 | 1.1452e-07 | 7.3835e-19
| 128 | 3.1557e-05 | 0.00027363 | 9.4375e-05 | 4.4158e-05 | 8.9641e-05 | 3.8111e-05 | 2.4122e-05 | 2.657e-05 | 4.2601e-05 | 1.4393e-05 | 4.9311e-05 | 4.2286e-05 | 2.3232e-05 | 4.706e-05 | 2.064e-05 | 5.8853e-06 | 4.012e-05 | 3.341e-05 | 3.5696e-05 | 4.1328e-05 | 2.8104e-05 | 1.9248e-05 | 7.0432e-06 | 1.6395e-05 | 1.1056e-05 | 1.4766e-05 | 1.3964e-05 | 8.7046e-06 | 1.4473e-05 | 1.6149e-05 | 1.0064e-05 | 1.3144e-05 | 3.066e-05 | 1.4677e-05 | 2.316e-05 | 2.927e-05 | 3.4162e-05 | 2.7451e-05 | 2.0493e-05 | 3.2472e-05 | 5.2366e-06 | 2.0755e-05 | 7.5709e-06 | 1.3158e-05 | 2.4355e-05 | 1.7678e-05 | 9.824e-06 | 7.0829e-06 | 3.8225e-06 | 5.9879e-06 | 9.3451e-06 | 1.8935e-05 | 2.2199e-05 | 2.1238e-05 | 2.3934e-05 | 1.3928e-05 | 1.3197e-05 | 1.4347e-05 | 1.7469e-05 | 7.7802e-06 | 1.4941e-05 | 1.2179e-06 | 2.2749e-05 | 9.6721e-06 | 1.2872e-05 | 1.6802e-05 | 1.0328e-05 | 1.8048e-05 | 2.6258e-05 | 1.1815e-05 | 1.0323e-05 | 2.1084e-05 | 2.4129e-05 | 6.8522e-06 | 1.623e-05 | 1.289e-05 | 8.7687e-06 | 6.4289e-06 | 1.5372e-05 | 2.132e-05 | 1.1775e-05 | 1.1986e-05 | 5.4656e-06 | 1.5525e-05 | 5.531e-06 | 6.9976e-06 | 1.8259e-05 | 8.614e-06 | 1.0543e-05 | 6.4944e-06 | 1.8883e-05 | 1.9948e-05 | 1.4148e-05 | 1.0735e-05 | 2.03e-05 | 1.4851e-05 | 5.5335e-06 | 3.1868e-06 | 1.2552e-05 | 2.177e-05 | 4.1018e-06 | 5.9222e-06 | 7.0951e-06 | 7.7821e-06 | 1.3263e-05 | 8.1802e-06 | 6.2201e-06 | 3.2925e-06 | 5.528e-06 | 1.1178e-05 | 5.4982e-06 | 1.5145e-05 | 1.3608e-05 | 4.7865e-06 | 6.1876e-06 | 6.7916e-06 | 6.4201e-06 | 4.2778e-06 | 1.035e-05 | 3.1243e-06 | 4.3621e-06 | 3.3069e-06 | 1.1106e-05 | 4.6178e-06 | 5.3645e-06 | 1.1247e-05 | 5.353e-06 | 6.0524e-07 | 2.3726e-06 | 5.7384e-06 | 1.0763e-05 | 3.332e-06 | 2.5984e-06 | 4.9302e-06 | 1.3088e-06 | 2.1331e-06 | 3.3022e-06 | 2.9428e-06 | 5.8374e-06 | 1.9865e-06 | 5.1466e-06 | 6.2172e-06 | 6.4509e-06 | 6.1541e-06 | 2.5155e-06 | 4.1772e-06 | 6.9428e-06 | 6e-06 | 5.549e-06 | 4.5799e-06 | 6.381e-06 | 1.8087e-06 | 1.3259e-06 | 7.7217e-06 | 2.0761e-06 | 4.0411e-06 | 3.6313e-06 | 2.3402e-06 | 2.5308e-06 | 1.1515e-06 | 8.7694e-07 | 1.8543e-06 | 5.619e-07 | 1.3472e-06 | 1.6346e-06 | 3.037e-06 | 9.8301e-07 | 1.0997e-06 | 2.3294e-06 | 7.481e-07 | 1.6616e-06 | 1.5968e-06 | 1.1208e-06 | 1.3443e-06 | 5.7527e-07 | 8.871e-07 | 2.3847e-07 | 3.3157e-07 | 1.4825e-07 | 1.6069e-07 | 2.9056e-18
| 129 | 6.2009e-05 | 0.00013623 | 0.00014354 | 1.3956e-05 | 2.7056e-05 | 4.9764e-05 | 2.1861e-05 | 1.6419e-05 | 3.2657e-05 | 2.396e-05 | 4.416e-05 | 3.6949e-05 | 5.141e-05 | 1.3915e-05 | 3.1291e-05 | 1.115e-05 | 2.7652e-05 | 6.0708e-06 | 1.6951e-05 | 9.0944e-06 | 3.4272e-05 | 1.7273e-05 | 1.1846e-05 | 4.4884e-05 | 2.3977e-05 | 5.8967e-06 | 1.7767e-05 | 4.5311e-06 | 1.5941e-05 | 5.3729e-06 | 1.1288e-05 | 2.2632e-05 | 1.7517e-05 | 2.0266e-05 | 2.3539e-05 | 1.4172e-05 | 1.3346e-05 | 1.2553e-05 | 6.746e-06 | 8.9256e-06 | 1.0342e-05 | 2.546e-05 | 2.4161e-05 | 1.202e-05 | 1.5448e-05 | 1.9339e-05 | 6.742e-06 | 9.7935e-06 | 1.9825e-05 | 1.011e-05 | 9.6024e-06 | 6.6309e-06 | 7.1061e-06 | 1.2897e-05 | 1.7305e-05 | 9.7405e-06 | 1.6864e-05 | 1.7887e-05 | 2.2352e-05 | 2.2102e-06 | 1.0055e-05 | 2.9002e-05 | 7.202e-07 | 1.4911e-05 | 4.2995e-06 | 9.6093e-06 | 1.1553e-05 | 2.8068e-06 | 7.9464e-06 | 5.284e-06 | 2.4225e-05 | 2.4087e-05 | 9.1189e-06 | 3.285e-06 | 1.4815e-05 | 5.7742e-06 | 1.5886e-05 | 5.0047e-06 | 1.9195e-05 | 1.5044e-05 | 6.8914e-06 | 1.0375e-05 | 1.4152e-05 | 1.4297e-05 | 3.4825e-06 | 7.3456e-06 | 2.5045e-06 | 8.4457e-06 | 2.6806e-06 | 4.9113e-06 | 8.5419e-06 | 1.0128e-05 | 8.6098e-06 | 1.3196e-05 | 8.2852e-06 | 1.7885e-05 | 1.5598e-05 | 1.5338e-05 | 2.5655e-06 | 9.6908e-06 | 1.3133e-05 | 7.2795e-06 | 2.2998e-06 | 1.3973e-05 | 8.7357e-06 | 8.9311e-06 | 7.019e-06 | 4.2258e-06 | 1.9677e-06 | 1.0613e-05 | 4.0884e-06 | 1.6513e-05 | 7.2407e-06 | 2.249e-06 | 3.3449e-06 | 6.1272e-06 | 3.2496e-06 | 3.5426e-06 | 5.8972e-06 | 6.2161e-06 | 9.6689e-06 | 1.7118e-06 | 1.3e-05 | 7.3244e-06 | 1.4984e-06 | 7.5895e-06 | 4.9704e-06 | 4.7689e-06 | 5.9153e-06 | 7.4314e-06 | 1.0692e-05 | 6.5268e-06 | 4.9903e-06 | 2.0958e-06 | 2.7895e-06 | 9.1854e-06 | 4.1663e-06 | 1.7522e-06 | 3.7088e-06 | 3.6818e-06 | 9.4287e-06 | 3.0303e-06 | 7.1157e-06 | 5.3751e-06 | 4.9886e-06 | 3.6436e-06 | 1.1714e-06 | 5.4712e-06 | 4.8455e-06 | 1.2176e-06 | 3.0314e-06 | 1.2366e-06 | 3.5609e-06 | 1.8936e-06 | 1.8689e-06 | 4.8337e-06 | 1.7152e-06 | 3.3936e-07 | 1.0077e-06 | 1.4098e-06 | 1.8279e-06 | 1.6272e-06 | 6.9001e-07 | 3.3049e-07 | 2.3989e-06 | 9.4608e-07 | 1.1591e-06 | 2.1311e-06 | 1.8672e-06 | 1.1747e-06 | 1.622e-06 | 1.1818e-06 | 1.4353e-07 | 3.7452e-07 | 7.4576e-07 | 7.1526e-07 | 2.6764e-07 | 3.1302e-07 | 2.2612e-07 | 2.544e-08 | 2.3122e-18
| 130 | 4.5075e-05 | 0.00013646 | 5.3082e-05 | 8.7125e-05 | 3.4567e-05 | 5.3377e-05 | 8.073e-06 | 2.5008e-05 | 2.9e-05 | 5.4326e-05 | 3.1056e-05 | 1.3173e-05 | 3.5521e-05 | 2.8274e-05 | 2.1325e-05 | 1.1562e-05 | 1.3409e-05 | 7.613e-06 | 1.7462e-05 | 2.1958e-05 | 8.4514e-06 | 4.9949e-06 | 4.5645e-05 | 6.656e-06 | 7.2337e-06 | 8.2083e-06 | 1.8505e-05 | 7.306e-06 | 1.1775e-05 | 3.4923e-06 | 1.731e-05 | 2.543e-05 | 1.8352e-05 | 3.1558e-05 | 1.2746e-05 | 1.3333e-05 | 7.3051e-06 | 6.7537e-06 | 3.2435e-05 | 1.8736e-05 | 1.216e-05 | 5.6943e-06 | 1.4075e-05 | 1.7947e-05 | 1.6824e-05 | 9.0739e-06 | 9.8715e-06 | 9.8142e-06 | 6.5314e-06 | 9.926e-06 | 5.0644e-06 | 1.18e-05 | 1.6662e-05 | 1.2541e-05 | 4.0469e-06 | 1.897e-05 | 1.114e-05 | 1.3766e-05 | 1.4703e-05 | 6.1607e-06 | 9.6896e-06 | 4.0595e-06 | 9.6334e-06 | 7.864e-06 | 1.8833e-05 | 1.441e-05 | 1.0903e-05 | 1.8309e-05 | 9.1947e-06 | 6.4251e-06 | 1.5892e-05 | 1.2734e-05 | 9.8282e-06 | 6.4293e-06 | 6.299e-06 | 1.1378e-05 | 6.6705e-06 | 1.0455e-05 | 1.6308e-05 | 1.2857e-05 | 2.8546e-06 | 1.4357e-05 | 1.515e-05 | 4.2573e-06 | 3.095e-06 | 1.0428e-05 | 5.1638e-06 | 7.3212e-06 | 6.5938e-06 | 1.06e-05 | 7.5543e-06 | 7.9647e-06 | 5.8583e-06 | 2.6576e-06 | 2.7898e-06 | 1.0434e-05 | 6.1629e-06 | 1.0875e-05 | 6.7648e-06 | 3.7546e-06 | 1.0241e-05 | 6.5616e-06 | 6.5143e-06 | 2.0354e-06 | 1.6048e-05 | 5.8879e-06 | 9.7028e-06 | 4.9382e-06 | 1.0505e-05 | 1.1179e-05 | 3.9373e-06 | 3.9586e-06 | 2.0822e-06 | 6.147e-06 | 1.1468e-05 | 8.0188e-06 | 1.1061e-06 | 3.6465e-06 | 4.0866e-06 | 5.7677e-06 | 9.7527e-07 | 2.3391e-06 | 3.854e-06 | 3.8844e-06 | 2.3637e-06 | 2.2816e-06 | 4.6821e-06 | 4.7792e-06 | 2.5252e-06 | 1.1035e-06 | 5.0528e-06 | 4.8922e-06 | 5.5006e-06 | 2.7901e-06 | 4.0826e-06 | 2.276e-06 | 6.2783e-06 | 8.089e-07 | 2.5546e-06 | 1.5622e-06 | 6.5752e-06 | 5.0805e-06 | 8.0086e-07 | 2.0494e-06 | 4.2214e-06 | 2.9303e-06 | 3.1859e-06 | 1.6341e-06 | 1.1278e-06 | 3.5441e-06 | 2.7859e-06 | 2.6993e-06 | 2.4038e-06 | 2.4171e-06 | 4.2059e-06 | 3.938e-06 | 1.198e-06 | 1.7493e-06 | 2.1596e-06 | 9.5994e-07 | 1.5048e-06 | 2.0961e-07 | 2.6983e-06 | 2.1123e-06 | 1.5366e-06 | 2.0428e-06 | 2.1572e-06 | 9.837e-07 | 1.5635e-06 | 9.5119e-07 | 6.3888e-07 | 1.409e-06 | 9.2646e-07 | 5.1016e-07 | 3.9459e-07 | 5.8219e-07 | 5.5242e-07 | 3.1991e-07 | 1.6985e-07 | 9.2587e-08 | 8.7098e-20
| 131 | 9.7363e-06 | 0.00017611 | 8.6435e-05 | 1.4991e-05 | 2.4615e-05 | 5.694e-05 | 1.8682e-05 | 3.4338e-05 | 2.4941e-05 | 2.9646e-05 | 4.5119e-05 | 4.7565e-06 | 2.1891e-05 | 1.9045e-05 | 1.1991e-05 | 1.2956e-05 | 3.0356e-06 | 1.777e-06 | 1.9186e-05 | 2.1035e-05 | 1.1326e-05 | 1.9722e-05 | 1.92e-05 | 1.5115e-05 | 1.3233e-05 | 8.6159e-06 | 1.2905e-05 | 1.4392e-05 | 1.3096e-05 | 4.824e-06 | 2.1456e-05 | 3.4559e-06 | 2.5891e-05 | 1.7617e-05 | 1.1695e-05 | 1.2193e-05 | 3.0129e-06 | 9.1271e-06 | 5.1003e-06 | 9.2352e-06 | 5.7545e-06 | 1.2469e-05 | 1.4458e-05 | 8.0469e-06 | 8.3544e-06 | 2.1182e-05 | 4.7952e-06 | 1.8827e-05 | 9.0291e-06 | 1.5304e-05 | 1.9567e-05 | 8.8173e-06 | 5.8633e-06 | 7.8383e-06 | 1.113e-05 | 5.8971e-06 | 6.8051e-06 | 1.1454e-05 | 1.6925e-05 | 1.4399e-05 | 2.2403e-05 | 8.212e-06 | 8.2021e-06 | 2.0701e-05 | 9.1962e-06 | 9.3371e-06 | 4.5168e-06 | 4.5545e-06 | 1.1482e-05 | 9.357e-06 | 5.8914e-06 | 9.5969e-06 | 2.2836e-06 | 8.0167e-06 | 1.0251e-05 | 1.9251e-05 | 2.1826e-06 | 5.4359e-06 | 8.6096e-06 | 3.7747e-06 | 1.2026e-05 | 1.353e-05 | 6.9478e-06 | 3.9376e-06 | 8.1075e-06 | 6.4137e-06 | 7.8522e-06 | 9.0946e-07 | 4.808e-06 | 4.9006e-06 | 2.3423e-06 | 1.3043e-05 | 1.2061e-05 | 1.9266e-06 | 9.9972e-06 | 1.1325e-05 | 1.1636e-05 | 9.188e-06 | 6.6017e-06 | 6.0821e-06 | 7.4923e-07 | 1.0327e-05 | 2.7048e-06 | 5.7389e-06 | 1.0875e-05 | 2.5135e-06 | 4.3247e-06 | 9.8911e-06 | 4.2268e-06 | 8.9557e-06 | 3.8502e-06 | 5.358e-06 | 3.3885e-06 | 5.3264e-06 | 6.7589e-06 | 1.1097e-05 | 9.6454e-06 | 8.0138e-06 | 5.3658e-06 | 5.5222e-06 | 5.5752e-06 | 3.1724e-06 | 6.5442e-06 | 4.3268e-06 | 9.2271e-06 | 3.9027e-06 | 2.5183e-06 | 4.2528e-06 | 1.9734e-06 | 6.1872e-07 | 4.9819e-06 | 5.8399e-06 | 2.138e-06 | 1.0032e-06 | 6.9879e-06 | 2.0948e-06 | 1.8756e-06 | 6.1901e-06 | 8.9903e-07 | 3.0612e-06 | 4.3862e-06 | 5.6416e-06 | 2.8099e-06 | 3.4604e-06 | 4.4197e-06 | 2.8261e-06 | 2.3228e-06 | 4.0137e-06 | 3.6221e-06 | 3.3807e-06 | 2.9995e-06 | 2.4687e-06 | 1.3467e-06 | 4.503e-06 | 2.3476e-06 | 4.1383e-06 | 2.2253e-06 | 1.7828e-06 | 1.4767e-06 | 9.0493e-07 | 2.3541e-06 | 1.3444e-06 | 2.9042e-06 | 1.6665e-06 | 1.2566e-06 | 1.8454e-06 | 1.2046e-06 | 2.1509e-06 | 7.7303e-07 | 9.2021e-07 | 1.5525e-06 | 2.9135e-07 | 5.4149e-07 | 1.3612e-06 | 1.9091e-07 | 5.9899e-07 | 5.0953e-07 | 1.6762e-07 | 2.2711e-07 | 1.1496e-07 | 1.8688e-18
| 132 | 6.333e-05 | 0.00013613 | 3.5787e-05 | 5.3964e-05 | 2.8519e-05 | 3.9256e-05 | 4.383e-05 | 2.6476e-05 | 1.2126e-05 | 1.2397e-05 | 1.8735e-05 | 2.6847e-05 | 2.4109e-05 | 1.3886e-05 | 9.7122e-06 | 5.2115e-06 | 1.5582e-05 | 1.9324e-05 | 4.2643e-06 | 1.5875e-05 | 9.1789e-06 | 1.1426e-05 | 1.7511e-05 | 6.3503e-06 | 1.6094e-05 | 1.018e-05 | 1.4282e-05 | 9.524e-06 | 1.0527e-05 | 7.4843e-06 | 9.538e-06 | 2.2704e-06 | 1.0178e-05 | 4.7422e-06 | 1.2456e-05 | 7.7669e-06 | 6.0942e-06 | 1.1335e-05 | 1.6662e-05 | 2.0103e-05 | 1.4435e-05 | 2.0444e-05 | 8.8072e-06 | 1.6322e-05 | 3.7209e-06 | 1.6466e-05 | 1.3791e-05 | 7.1717e-06 | 8.8287e-06 | 2.852e-06 | 7.3807e-06 | 7.1637e-06 | 5.3793e-06 | 2.0879e-05 | 8.3399e-06 | 9.294e-06 | 1.0221e-05 | 1.5823e-05 | 4.4772e-06 | 7.4713e-06 | 1.1539e-05 | 9.1384e-06 | 1.7977e-05 | 1.331e-05 | 8.2133e-06 | 1.0225e-05 | 2.8862e-06 | 5.7126e-06 | 7.7901e-06 | 4.7652e-06 | 8.0495e-06 | 6.8876e-06 | 8.2605e-06 | 7.7452e-06 | 1.0533e-05 | 1.405e-05 | 1.6389e-05 | 1.2153e-05 | 4.8343e-06 | 5.7506e-06 | 6.2977e-06 | 1.6169e-06 | 4.997e-06 | 6.5692e-06 | 4.8873e-06 | 6.1115e-06 | 1.2058e-06 | 6.8635e-06 | 4.0202e-06 | 6.6454e-06 | 2.2018e-06 | 4.1494e-06 | 6.033e-06 | 1.427e-06 | 7.6914e-06 | 2.8226e-06 | 5.2618e-06 | 4.9664e-06 | 9.6281e-06 | 7.1289e-06 | 7.7159e-06 | 7.369e-06 | 5.937e-06 | 1.9455e-06 | 7.7473e-06 | 9.9099e-06 | 5.9363e-06 | 2.0847e-06 | 6.8457e-06 | 4.1845e-07 | 6.2227e-06 | 3.5706e-06 | 3.1804e-06 | 3.1201e-06 | 2.7386e-06 | 4.2118e-06 | 1.1005e-05 | 5.0242e-06 | 6.8275e-06 | 3.1087e-06 | 5.7576e-06 | 7.4701e-06 | 4.3011e-06 | 5.6917e-06 | 3.2983e-06 | 2.5071e-06 | 1.923e-06 | 3.2718e-06 | 4.413e-07 | 2.9542e-06 | 4.3504e-06 | 4.5717e-06 | 4.1318e-06 | 5.3935e-06 | 2.0399e-06 | 3.5957e-06 | 4.5073e-06 | 3.2412e-06 | 4.1161e-06 | 4.3411e-06 | 1.39e-06 | 4.6367e-06 | 5.4926e-06 | 1.3466e-06 | 2.9362e-06 | 9.6849e-07 | 1.1731e-06 | 1.462e-06 | 4.5037e-07 | 4.0816e-06 | 2.8412e-06 | 1.9555e-06 | 2.3779e-06 | 1.2257e-06 | 1.1479e-07 | 1.1891e-06 | 1.9741e-06 | 2.6735e-06 | 4.979e-07 | 4.652e-07 | 2.4672e-06 | 1.3221e-06 | 1.3568e-06 | 5.4388e-07 | 1.9302e-06 | 1.5806e-06 | 7.5706e-07 | 4.5076e-07 | 1.2171e-06 | 8.7201e-07 | 1.6626e-06 | 3.0314e-07 | 3.0813e-08 | 6.0603e-07 | 6.175e-07 | 8.2127e-07 | 2.4939e-07 | 3.4202e-07 | 2.5411e-07 | 7.9114e-08 | 1.2345e-18
| 133 | 9.5139e-06 | 0.00015384 | 4.398e-05 | 2.5616e-05 | 1.6447e-05 | 3.161e-05 | 1.7636e-05 | 3.3861e-05 | 2.4036e-05 | 2.9821e-06 | 1.0225e-05 | 7.4542e-06 | 1.7848e-05 | 1.1357e-05 | 1.3869e-05 | 5.8223e-06 | 9.5665e-07 | 1.5987e-05 | 3.8783e-06 | 8.4118e-06 | 1.4567e-05 | 1.0049e-05 | 1.7274e-05 | 1.1569e-05 | 1.6976e-05 | 2.0756e-05 | 2.0342e-05 | 2.8919e-05 | 1.6541e-05 | 9.0731e-06 | 1.277e-05 | 1.024e-05 | 1.9038e-05 | 1.8359e-06 | 6.0659e-06 | 9.9823e-06 | 6.3114e-06 | 1.3482e-05 | 9.7856e-06 | 1.1228e-05 | 8.5526e-06 | 1.5584e-05 | 8.8181e-06 | 6.1773e-06 | 1.1198e-05 | 4.2684e-06 | 7.1587e-06 | 1.1065e-05 | 9.7386e-06 | 1.5503e-05 | 5.4264e-06 | 8.7482e-06 | 1.4088e-05 | 1.4224e-05 | 1.0929e-05 | 3.0293e-06 | 1.2079e-05 | 6.0676e-06 | 9.3078e-06 | 8.8432e-06 | 8.3418e-06 | 2.6585e-06 | 4.938e-06 | 5.071e-06 | 2.4653e-06 | 8.4329e-06 | 1.1887e-05 | 2.8771e-06 | 7.155e-06 | 3.131e-06 | 6.1807e-06 | 1.0505e-05 | 5.1639e-06 | 1.1837e-05 | 9.1344e-06 | 2.8063e-06 | 3.9624e-06 | 5.6821e-06 | 3.9984e-06 | 6.9789e-06 | 3.9889e-06 | 7.9603e-06 | 5.169e-06 | 6.8425e-06 | 1.0949e-05 | 4.8775e-06 | 9.6627e-06 | 4.2824e-06 | 7.3347e-06 | 6.8333e-06 | 1.3831e-05 | 4.4548e-06 | 2.845e-06 | 6.8404e-06 | 1.0879e-06 | 6.0634e-06 | 9.8926e-06 | 6.7251e-06 | 3.4525e-06 | 1.6737e-06 | 6.4854e-06 | 4.4877e-06 | 8.4281e-06 | 6.5387e-06 | 9.3384e-06 | 1.5727e-06 | 6.2916e-06 | 4.7564e-06 | 2.9721e-06 | 9.6106e-06 | 7.0086e-06 | 6.9613e-06 | 6.1801e-06 | 2.8115e-06 | 1.7804e-06 | 8.9731e-07 | 2.0192e-06 | 4.9678e-06 | 2.9314e-06 | 4.814e-06 | 5.4048e-06 | 6.596e-06 | 4.148e-06 | 3.8894e-06 | 2.3216e-06 | 3.4964e-06 | 4.8904e-06 | 7.2779e-06 | 4.7878e-06 | 4.2306e-06 | 1.367e-06 | 1.8901e-06 | 3.5519e-06 | 1.7157e-06 | 5.0577e-06 | 5.5824e-06 | 8.8146e-07 | 1.9174e-06 | 1.6825e-06 | 9.9769e-07 | 4.2197e-06 | 2.3568e-06 | 3.1577e-06 | 1.5849e-06 | 7.2932e-07 | 3.9532e-06 | 3.1951e-06 | 8.2832e-07 | 1.4471e-06 | 2.4312e-06 | 3.77e-06 | 7.1561e-07 | 1.0107e-06 | 2.6618e-06 | 2.6892e-06 | 1.5945e-06 | 1.9664e-06 | 3.7722e-06 | 1.4929e-06 | 1.0484e-06 | 1.205e-06 | 2.934e-06 | 2.146e-06 | 1.3958e-06 | 1.1587e-06 | 6.5856e-07 | 5.1536e-07 | 6.3975e-07 | 1.0365e-06 | 2.5066e-07 | 3.1599e-07 | 3.1529e-07 | 7.0114e-07 | 1.5856e-07 | 1.9068e-07 | 2.9203e-07 | 3.9876e-07 | 4.8545e-08 | 1.8465e-07 | 8.3269e-08 | 1.4049e-18
| 134 | 6.3898e-06 | 7.0948e-05 | 9.1043e-05 | 3.2337e-05 | 2.8109e-05 | 1.3382e-05 | 1.3375e-05 | 3.8523e-05 | 2.9459e-05 | 7.6431e-06 | 1.4609e-05 | 3.6625e-05 | 1.9849e-05 | 1.0343e-05 | 1.3794e-05 | 1.3777e-05 | 5.3111e-06 | 5.8897e-06 | 7.8575e-06 | 2.4127e-06 | 4.5799e-06 | 1.0981e-05 | 1.6481e-05 | 1.9948e-06 | 2.7711e-06 | 1.4355e-05 | 9.1992e-06 | 1.5158e-05 | 9.8913e-06 | 1.0465e-05 | 1.0442e-05 | 6.6182e-06 | 1.1179e-05 | 2.4993e-06 | 3.61e-06 | 1.2063e-05 | 4.9438e-06 | 6.5353e-06 | 5.9362e-06 | 3.1483e-06 | 8.1058e-06 | 8.3512e-06 | 6.2356e-06 | 7.3622e-06 | 8.0342e-06 | 1.0295e-05 | 2.9659e-06 | 7.0891e-06 | 3.7083e-06 | 6.5467e-06 | 5.3827e-06 | 9.4915e-06 | 1.327e-05 | 1.8908e-06 | 2.8014e-06 | 5.2883e-06 | 9.5707e-06 | 2.5144e-06 | 7.2147e-06 | 8.8043e-06 | 8.6697e-06 | 9.063e-06 | 3.9113e-06 | 7.0716e-06 | 1.3275e-06 | 2.2705e-06 | 6.1211e-06 | 9.8161e-06 | 5.5564e-06 | 3.8879e-06 | 1.1222e-05 | 2.4541e-06 | 7.6594e-06 | 8.5545e-06 | 5.5839e-06 | 5.4439e-06 | 5.3756e-06 | 6.9908e-06 | 6.1207e-06 | 2.7958e-06 | 3.7422e-06 | 1.14e-06 | 8.4695e-06 | 3.6793e-06 | 7.2508e-06 | 3.002e-06 | 2.2283e-06 | 2.8264e-06 | 2.2902e-06 | 3.5469e-06 | 4.0162e-06 | 6.2176e-07 | 3.2334e-06 | 1.0223e-05 | 6.274e-06 | 8.2738e-06 | 3.8784e-06 | 4.6476e-06 | 2.4203e-06 | 5.1342e-06 | 1.6354e-06 | 5.7582e-06 | 4.4197e-06 | 7.5687e-06 | 6.6761e-06 | 6.6861e-06 | 6.0447e-06 | 6.0529e-06 | 6.8963e-06 | 3.042e-06 | 3.1682e-06 | 6.8721e-06 | 2.3799e-06 | 3.1211e-06 | 7.6696e-07 | 4.8024e-06 | 3.6279e-06 | 2.1204e-06 | 2.3764e-06 | 1.6109e-06 | 5.7508e-06 | 2.6913e-06 | 6.3864e-06 | 5.4573e-06 | 3.0763e-06 | 1.6246e-06 | 2.8886e-06 | 1.9088e-06 | 4.4351e-06 | 2.4303e-06 | 3.6608e-06 | 2.6287e-06 | 1.6739e-06 | 2.4587e-06 | 2.0229e-06 | 2.9969e-06 | 1.5162e-06 | 2.6795e-06 | 2.5966e-06 | 1.9192e-06 | 1.817e-06 | 2.9858e-06 | 2.7242e-06 | 2.8509e-06 | 2.967e-06 | 2.9444e-06 | 1.3571e-06 | 1.6526e-06 | 1.0604e-06 | 7.0001e-07 | 2.3221e-06 | 1.1079e-06 | 4.2751e-07 | 1.5509e-06 | 2.4364e-07 | 6.6283e-07 | 5.3538e-07 | 9.3885e-07 | 1.1935e-06 | 9.6128e-07 | 2.2023e-06 | 7.059e-07 | 4.3246e-07 | 1.0675e-06 | 1.0293e-06 | 9.2882e-07 | 1.1323e-06 | 1.0149e-06 | 1.5714e-06 | 2.7743e-07 | 2.2245e-07 | 9.6777e-07 | 2.7511e-07 | 3.2195e-07 | 5.5668e-07 | 4.0426e-07 | 2.9441e-07 | 1.4568e-07 | 2.3583e-07 | 9.0265e-08 | 5.9887e-19
| 135 | 2.3317e-05 | 5.1764e-05 | 1.6718e-05 | 3.1797e-05 | 3.2639e-06 | 1.2121e-05 | 2.7432e-05 | 3.4105e-05 | 1.5759e-05 | 1.9758e-05 | 6.5611e-06 | 1.4184e-05 | 9.416e-06 | 3.347e-06 | 5.0451e-06 | 2.3094e-07 | 1.4604e-05 | 5.8026e-06 | 1.2473e-05 | 1.1657e-05 | 7.9528e-06 | 7.8256e-06 | 5.3805e-06 | 1.3391e-05 | 7.139e-06 | 2.6352e-06 | 4.1894e-06 | 8.3017e-06 | 5.1788e-06 | 1.1014e-05 | 8.7367e-07 | 9.3129e-06 | 7.1017e-06 | 1.2635e-05 | 3.2723e-06 | 5.8915e-06 | 5.1169e-06 | 9.3913e-06 | 1.0333e-05 | 9.0469e-06 | 3.0868e-06 | 6.0341e-06 | 8.308e-06 | 7.7935e-06 | 4.2586e-06 | 1.0103e-05 | 5.7046e-06 | 7.8809e-06 | 8.7166e-06 | 3.0895e-06 | 1.1324e-05 | 5.2235e-06 | 1.1987e-06 | 9.3341e-06 | 9.1868e-06 | 4.7823e-06 | 7.2818e-06 | 9.7638e-06 | 8.7743e-06 | 9.0329e-06 | 7.0141e-06 | 2.1584e-06 | 5.0511e-06 | 6.6591e-06 | 8.8418e-06 | 7.3461e-06 | 2.0623e-06 | 2.2299e-06 | 3.3382e-06 | 2.21e-07 | 6.3994e-06 | 4.5884e-06 | 5.1429e-06 | 3.2038e-06 | 1.0075e-05 | 5.6932e-06 | 1.039e-06 | 3.8093e-06 | 7.4335e-06 | 6.5818e-06 | 1.0498e-06 | 3.771e-07 | 1.519e-06 | 2.5604e-06 | 7.6912e-07 | 8.957e-06 | 5.3888e-06 | 8.0477e-06 | 1.7926e-06 | 5.3818e-06 | 3.3263e-06 | 9.0882e-06 | 1.9256e-06 | 3.9514e-06 | 3.2578e-06 | 2.2834e-06 | 1.8497e-06 | 6.006e-06 | 4.3926e-06 | 2.8363e-06 | 5.0325e-06 | 2.2319e-06 | 6.1671e-06 | 3.8994e-06 | 3.0224e-06 | 1.2278e-06 | 2.237e-06 | 1.0091e-06 | 4.7826e-06 | 2.8551e-06 | 6.3138e-06 | 1.8977e-06 | 8.788e-07 | 1.6821e-06 | 3.3696e-06 | 2.827e-06 | 6.6173e-07 | 2.4229e-06 | 2.5594e-06 | 4.2623e-06 | 1.4204e-06 | 2.3146e-06 | 1.1256e-06 | 1.9956e-06 | 1.6554e-06 | 2.2763e-06 | 4.1856e-06 | 1.3509e-06 | 2.4738e-06 | 3.8981e-06 | 4.2554e-06 | 1.0548e-06 | 3.545e-06 | 3.6131e-06 | 2.6029e-06 | 1.0197e-06 | 8.9472e-07 | 2.2705e-06 | 2.103e-06 | 2.19e-06 | 2.1356e-06 | 9.6417e-07 | 1.3073e-06 | 4.6709e-07 | 3.8108e-06 | 8.5319e-07 | 2.6697e-06 | 1.1461e-06 | 5.9661e-07 | 8.2089e-07 | 9.9351e-07 | 9.3609e-07 | 1.7312e-06 | 1.1718e-06 | 2.1035e-06 | 6.752e-07 | 1.8075e-06 | 1.2266e-06 | 1.5128e-06 | 1.8354e-06 | 7.2711e-07 | 4.5502e-07 | 1.8579e-06 | 1.4305e-06 | 9.8105e-07 | 1.9719e-06 | 9.0883e-07 | 7.6277e-07 | 1.168e-06 | 4.8478e-07 | 2.2221e-07 | 4.8712e-07 | 3.2325e-07 | 3.2484e-07 | 4.3673e-07 | 3.21e-07 | 1.1481e-07 | 4.165e-08 | 5.3801e-08 | 1.6141e-08 | 2.2009e-19
| 136 | 7.3287e-06 | 4.9713e-05 | 4.1857e-05 | 6.7739e-06 | 1.7117e-05 | 3.5969e-06 | 8.3906e-06 | 1.6957e-05 | 8.8933e-06 | 1.516e-05 | 9.1328e-06 | 3.2258e-06 | 2.0549e-05 | 5.5321e-06 | 1.5277e-05 | 3.5346e-06 | 2.6551e-06 | 3.9743e-06 | 9.1096e-06 | 1.306e-05 | 7.9775e-06 | 4.8594e-06 | 2.4972e-06 | 5.0325e-06 | 1.1012e-05 | 5.0069e-06 | 7.3492e-06 | 9.0707e-07 | 4.1939e-06 | 3.5882e-06 | 5.2019e-06 | 7.7654e-06 | 9.2821e-06 | 7.7801e-06 | 7.5087e-06 | 2.3104e-06 | 2.2417e-06 | 1.3733e-05 | 5.6616e-06 | 3.0159e-06 | 5.2231e-06 | 4.4568e-06 | 1.7867e-06 | 3.6864e-06 | 2.4466e-06 | 1.2191e-06 | 3.9393e-06 | 3.9152e-06 | 6.5016e-06 | 1.5953e-06 | 7.1984e-06 | 4.5493e-06 | 5.1649e-06 | 9.1986e-06 | 2.9727e-06 | 4.1936e-06 | 4.1871e-06 | 5.0055e-06 | 4.9599e-06 | 3.653e-06 | 3.0586e-06 | 2.7163e-06 | 6.0624e-06 | 3.4115e-06 | 5.8602e-06 | 4.2828e-06 | 9.6301e-07 | 6.0374e-06 | 5.0352e-06 | 4.7021e-06 | 5.501e-06 | 4.1347e-06 | 4.1387e-06 | 2.5762e-06 | 5.0216e-07 | 5.6204e-06 | 1.8097e-06 | 3.2188e-06 | 3.4865e-06 | 3.2582e-06 | 3.7897e-06 | 4.097e-06 | 2.2213e-06 | 1.3681e-06 | 2.4605e-06 | 1.6304e-06 | 3.1838e-06 | 2.2136e-06 | 1.5465e-06 | 6.6836e-07 | 5.1356e-07 | 3.0745e-06 | 2.626e-06 | 1.2111e-06 | 2.6239e-06 | 1.2557e-06 | 2.3678e-06 | 1.4422e-06 | 3.5234e-06 | 1.3429e-06 | 2.5579e-06 | 1.5945e-06 | 9.1705e-07 | 3.4846e-06 | 4.1037e-06 | 1.3232e-06 | 2.2245e-06 | 2.6205e-06 | 4.279e-06 | 4.2563e-06 | 1.0229e-06 | 2.3718e-06 | 4.0828e-06 | 3.2988e-06 | 3.2235e-06 | 1.3985e-06 | 3.043e-06 | 3.2553e-06 | 2.1164e-06 | 4.4118e-07 | 1.5435e-06 | 4.7175e-07 | 2.1076e-06 | 9.2196e-07 | 2.0089e-06 | 3.5734e-06 | 2.9353e-06 | 4.178e-06 | 2.3101e-06 | 1.657e-06 | 2.5111e-07 | 5.319e-07 | 1.0688e-06 | 1.3254e-06 | 6.8002e-07 | 4.8841e-07 | 1.0639e-06 | 8.9646e-07 | 8.7436e-07 | 6.3381e-07 | 1.0585e-06 | 1.5789e-06 | 2.9345e-06 | 2.1804e-06 | 2.3701e-06 | 2.0067e-06 | 8.2227e-07 | 8.477e-07 | 9.7299e-07 | 1.0614e-06 | 9.782e-07 | 1.0704e-06 | 1.8527e-06 | 3.9772e-07 | 1.0523e-06 | 9.063e-07 | 6.7816e-07 | 3.6266e-07 | 9.5474e-07 | 5.343e-07 | 1.1972e-06 | 3.2304e-07 | 1.2898e-06 | 5.7409e-07 | 4.9686e-07 | 4.4273e-07 | 5.672e-07 | 1.7613e-07 | 8.1685e-08 | 3.4492e-07 | 5.2976e-07 | 2.6651e-07 | 2.1405e-07 | 2.3279e-07 | 3.5232e-07 | 2.4374e-07 | 3.1373e-07 | 1.1481e-07 | 1.8913e-08 | 3.6777e-08 | 1.3035e-19
| 137 | 5.4832e-07 | 1.6343e-05 | 1.5049e-05 | 2.2181e-05 | 2.2025e-06 | 2.4962e-05 | 1.1096e-05 | 9.2247e-06 | 1.2643e-05 | 3.5646e-06 | 4.8789e-06 | 1.9531e-06 | 9.8428e-06 | 8.5951e-07 | 3.1467e-06 | 3.5433e-06 | 7.8067e-06 | 7.7199e-06 | 2.398e-06 | 1.2543e-06 | 2.0253e-06 | 1.3898e-06 | 3.8344e-06 | 1.3653e-06 | 6.0293e-06 | 3.7622e-06 | 4.0661e-06 | 1.0711e-05 | 1.078e-05 | 5.7706e-06 | 4.6956e-06 | 1.9792e-06 | 4.948e-06 | 3.9369e-06 | 4.5765e-06 | 3.8739e-07 | 7.1509e-06 | 3.8257e-06 | 3.0022e-06 | 1.7096e-06 | 1.9725e-07 | 4.0201e-06 | 1.7682e-06 | 3.7341e-06 | 6.7223e-06 | 1.444e-06 | 2.1399e-06 | 3.5932e-06 | 3.4894e-06 | 2.8343e-06 | 1.0951e-06 | 4.7195e-06 | 1.4139e-06 | 1.1696e-06 | 1.8556e-06 | 1.3806e-06 | 5.369e-06 | 3.389e-06 | 1.1293e-06 | 4.888e-07 | 5.697e-06 | 1.6833e-06 | 3.7976e-06 | 2.9693e-06 | 2.0067e-06 | 5.1684e-06 | 2.8494e-06 | 2.2168e-06 | 1.2302e-06 | 2.4199e-06 | 1.4391e-06 | 2.4124e-06 | 1.4606e-06 | 2.9137e-06 | 9.7012e-07 | 8.1764e-07 | 4.1654e-06 | 5.8861e-06 | 1.5571e-06 | 2.6116e-06 | 3.6688e-06 | 1.6084e-06 | 1.1379e-06 | 3.3697e-06 | 6.9109e-06 | 1.8422e-06 | 9.0889e-07 | 1.5799e-06 | 1.3934e-06 | 3.264e-06 | 4.5901e-06 | 2.156e-06 | 2.985e-06 | 1.2317e-06 | 1.3064e-06 | 3.1886e-06 | 2.5618e-06 | 1.7092e-06 | 4.0295e-06 | 7.3336e-07 | 7.1091e-07 | 1.3084e-06 | 1.0002e-06 | 1.8654e-06 | 2.839e-06 | 1.3011e-06 | 1.2914e-06 | 1.2074e-06 | 2.0881e-06 | 1.2265e-06 | 3.3323e-07 | 8.9721e-07 | 3.5979e-06 | 2.9049e-06 | 1.3427e-06 | 1.8361e-06 | 4.332e-06 | 2.1091e-06 | 1.1705e-06 | 1.0163e-06 | 2.2878e-06 | 5.9747e-07 | 1.9735e-06 | 5.582e-07 | 7.808e-07 | 1.0307e-06 | 8.4904e-07 | 1.9816e-06 | 3.5404e-06 | 1.4129e-06 | 6.5006e-07 | 1.444e-06 | 5.1555e-07 | 1.5788e-06 | 9.9099e-07 | 1.033e-06 | 1.5422e-06 | 1.5337e-07 | 1.9965e-06 | 2.0902e-06 | 1.6196e-06 | 9.8668e-07 | 1.4899e-06 | 1.511e-06 | 6.2972e-07 | 5.3312e-07 | 1.6124e-07 | 9.2639e-07 | 4.163e-07 | 1.1416e-06 | 1.1491e-06 | 1.3479e-06 | 1.7865e-06 | 1.3198e-06 | 4.1868e-07 | 5.6976e-07 | 9.2448e-07 | 8.2028e-07 | 1.0117e-06 | 4.9964e-07 | 5.3963e-07 | 7.8321e-07 | 1.8445e-07 | 4.9473e-07 | 7.4743e-07 | 5.583e-07 | 3.9823e-07 | 4.8752e-07 | 2.6018e-07 | 3.2298e-07 | 4.1074e-07 | 3.6341e-07 | 1.5034e-07 | 8.9729e-08 | 2.4252e-07 | 1.3008e-07 | 1.0488e-07 | 8.534e-08 | 3.197e-08 | 1.2623e-08 | 2.8447e-19
| 138 | 1.5351e-05 | 4.0277e-05 | 1.6934e-05 | 2.2608e-05 | 8.1903e-06 | 1.2735e-05 | 7.5883e-06 | 7.4265e-06 | 2.5034e-06 | 5.3867e-06 | 1.726e-06 | 2.2286e-06 | 4.4477e-06 | 3.7331e-06 | 3.8675e-06 | 3.7717e-06 | 2.912e-06 | 1.9265e-06 | 7.1667e-06 | 3.4178e-06 | 7.8495e-07 | 1.0345e-06 | 4.6764e-06 | 1.1903e-06 | 3.8095e-06 | 6.1016e-06 | 3.4164e-06 | 1.5546e-06 | 3.0569e-06 | 2.642e-06 | 2.6625e-06 | 2.4999e-06 | 5.657e-06 | 1.3449e-06 | 3.1934e-06 | 2.1032e-06 | 4.1451e-06 | 4.0114e-07 | 1.5236e-06 | 1.455e-06 | 1.3518e-06 | 4.7472e-06 | 2.9763e-06 | 4.5139e-06 | 2.6142e-06 | 2.7298e-06 | 1.8699e-06 | 3.9755e-06 | 6.3513e-07 | 1.7624e-06 | 3.0487e-06 | 4.8725e-06 | 3.2905e-06 | 2.275e-06 | 2.6174e-06 | 1.4802e-06 | 2.0842e-06 | 3.3924e-06 | 1.0389e-06 | 8.5724e-07 | 1.0447e-06 | 2.1747e-06 | 2.4539e-06 | 6.8082e-06 | 4.7058e-06 | 3.376e-06 | 4.3408e-07 | 2.446e-06 | 4.0195e-06 | 1.1089e-06 | 1.3303e-06 | 1.3913e-06 | 1.7346e-06 | 1.99e-07 | 2.6863e-06 | 2.9163e-06 | 1.5256e-06 | 2.0238e-06 | 2.5692e-06 | 2.31e-06 | 9.412e-07 | 5.1869e-06 | 3.3087e-06 | 3.4045e-06 | 2.2984e-06 | 5.5371e-07 | 7.7035e-08 | 1.7732e-06 | 1.8762e-06 | 1.5906e-06 | 1.1275e-06 | 2.8069e-06 | 1.2682e-06 | 2.7185e-06 | 3.8718e-07 | 3.3054e-06 | 2.0041e-06 | 9.1508e-07 | 1.1195e-06 | 1.7288e-06 | 3.0202e-06 | 2.4351e-06 | 7.4961e-07 | 2.2736e-06 | 2.0921e-06 | 6.6794e-07 | 1.5288e-06 | 1.0825e-06 | 1.1121e-06 | 1.0072e-06 | 2.3768e-06 | 1.7937e-06 | 9.019e-07 | 1.1854e-06 | 1.3915e-06 | 1.1289e-06 | 4.9231e-07 | 1.1918e-06 | 5.5661e-07 | 6.6872e-07 | 2.6519e-07 | 7.7281e-07 | 1.5138e-06 | 9.4331e-07 | 4.6292e-07 | 5.2757e-07 | 2.6288e-07 | 1.7687e-06 | 1.0497e-06 | 8.6326e-07 | 1.3068e-06 | 1.0083e-06 | 1.5362e-06 | 4.5226e-07 | 7.6499e-07 | 5.4929e-07 | 1.144e-06 | 8.3187e-07 | 2.4956e-07 | 1.1707e-06 | 1.5433e-06 | 5.8392e-07 | 5.2402e-07 | 7.7642e-07 | 8.4185e-07 | 6.1733e-07 | 8.9107e-07 | 2.0997e-07 | 6.7805e-07 | 3.459e-07 | 6.1248e-07 | 9.9692e-07 | 3.588e-07 | 1.47e-07 | 4.3968e-08 | 5.6797e-07 | 6.4618e-07 | 7.2399e-07 | 5.1198e-07 | 4.9243e-07 | 2.0105e-07 | 5.6906e-07 | 3.7443e-07 | 8.0824e-08 | 8.4515e-08 | 3.7769e-07 | 1.4118e-07 | 2.6266e-07 | 3.0864e-07 | 2.9911e-07 | 8.1811e-08 | 1.4591e-07 | 2.3339e-07 | 1.5242e-07 | 1.0685e-07 | 1.9427e-07 | 9.101e-08 | 5.6764e-08 | 4.4737e-08 | 2.9493e-08 | 2.5329e-19
| 139 | 2.695e-06 | 1.2505e-05 | 8.6173e-06 | 1.1256e-06 | 1.9526e-06 | 1.8092e-06 | 2.1564e-06 | 4.4258e-06 | 3.0549e-06 | 5.9817e-06 | 1.4741e-06 | 4.778e-07 | 2.0612e-06 | 3.0427e-06 | 2.8051e-06 | 2.2636e-06 | 5.1454e-07 | 1.1308e-06 | 9.1741e-08 | 7.9471e-07 | 1.6466e-06 | 8.0919e-07 | 1.5596e-06 | 8.4619e-07 | 1.0974e-06 | 1.0174e-06 | 1.0945e-06 | 1.0449e-06 | 7.6748e-07 | 3.5232e-07 | 1.4968e-06 | 3.7644e-07 | 1.7432e-06 | 7.5629e-07 | 7.2433e-07 | 1.7109e-06 | 8.3329e-07 | 7.1793e-07 | 1.2245e-06 | 2.0822e-06 | 1.4241e-06 | 1.5087e-06 | 7.247e-07 | 1.3112e-06 | 1.4122e-06 | 1.0833e-06 | 7.1977e-07 | 1.2821e-06 | 5.1471e-07 | 8.6259e-07 | 1.8125e-06 | 6.5557e-07 | 8.0628e-07 | 1.3627e-06 | 4.6955e-07 | 2.0227e-06 | 7.1449e-07 | 1.6884e-06 | 1.7443e-06 | 4.0393e-07 | 9.3878e-07 | 2.6721e-06 | 9.0643e-07 | 1.0075e-06 | 4.4285e-07 | 2.1017e-06 | 4.1898e-07 | 8.1972e-07 | 2.3565e-07 | 1.0231e-06 | 9.5887e-07 | 8.2586e-07 | 1.3587e-06 | 7.3123e-07 | 1.4535e-07 | 1.7304e-06 | 5.708e-07 | 1.5587e-06 | 5.5044e-07 | 5.5597e-07 | 8.4613e-07 | 8.475e-07 | 1.0527e-06 | 9.6996e-07 | 1.2692e-06 | 5.6949e-07 | 4.1184e-07 | 1.2631e-06 | 1.0368e-06 | 1.6714e-06 | 4.4601e-07 | 2.4445e-07 | 9.0335e-07 | 1.3855e-06 | 1.1903e-06 | 4.5009e-07 | 9.9763e-07 | 8.5365e-07 | 1.4494e-06 | 8.1604e-07 | 8.2696e-07 | 7.8893e-07 | 4.5117e-07 | 1.8381e-07 | 1.2274e-06 | 1.2923e-06 | 8.032e-07 | 1.162e-06 | 1.6175e-07 | 8.2865e-07 | 1.867e-07 | 2.7124e-07 | 1.1948e-06 | 1.0492e-06 | 1.034e-06 | 9.2644e-07 | 7.1645e-07 | 8.7871e-07 | 7.4541e-07 | 3.9444e-07 | 3.8901e-07 | 6.5489e-07 | 6.4788e-07 | 6.0408e-07 | 3.4057e-07 | 4.8247e-07 | 7.1606e-07 | 6.2103e-07 | 8.3456e-07 | 9.2736e-07 | 4.506e-07 | 1.562e-07 | 4.5726e-07 | 1.885e-07 | 2.8819e-07 | 3.1766e-07 | 2.1568e-07 | 5.9987e-07 | 2.0094e-07 | 2.1627e-07 | 4.6544e-07 | 6.8407e-07 | 5.527e-07 | 4.7415e-07 | 3.1362e-07 | 6.099e-07 | 2.2838e-07 | 9.2976e-07 | 7.4549e-08 | 6.2539e-07 | 1.1296e-07 | 3.0714e-07 | 4.187e-07 | 2.3778e-07 | 2.5999e-07 | 7.4794e-08 | 4.0335e-07 | 5.4202e-07 | 1.1381e-07 | 6.9208e-08 | 1.5722e-07 | 1.2039e-07 | 1.433e-07 | 1.9538e-07 | 3.066e-07 | 2.11e-07 | 1.7372e-07 | 2.0375e-07 | 2.0426e-07 | 1.4385e-07 | 2.754e-08 | 1.7358e-07 | 5.7659e-08 | 4.4885e-08 | 9.4213e-08 | 5.3276e-08 | 3.4202e-08 | 2.3771e-08 | 1.5415e-08 | 1.6752e-08 | 2.0231e-20
| 140 | 1.3915e-17 | 3.6435e-17 | 1.1919e-17 | 1.0988e-17 | 1.8203e-17 | 1.5611e-17 | 2.7159e-17 | 1.882e-17 | 4.2523e-17 | 7.1975e-18 | 2.8754e-17 | 6.0775e-18 | 2.3369e-17 | 7.0117e-18 | 1.1225e-17 | 1.09e-17 | 8.7664e-18 | 7.4727e-18 | 4.5582e-18 | 5.0819e-18 | 9.921e-19 | 5.5198e-18 | 2.9645e-18 | 3.6346e-18 | 2.7023e-18 | 9.6955e-18 | 2.2139e-18 | 3.837e-18 | 5.1125e-18 | 1.6893e-18 | 1.09e-17 | 5.1861e-18 | 9.6858e-18 | 1.6991e-18 | 3.0665e-18 | 5.2162e-18 | 3.6934e-18 | 6.5438e-18 | 3.3928e-18 | 5.0222e-18 | 1.9595e-18 | 5.8435e-18 | 5.1874e-18 | 2.3612e-18 | 1.1449e-18 | 5.3353e-18 | 4.2716e-18 | 2.2387e-18 | 1.892e-18 | 2.3836e-18 | 3.9859e-18 | 5.1882e-18 | 3.4978e-18 | 8.9151e-19 | 2.2736e-18 | 2.9785e-18 | 8.8281e-19 | 1.9339e-18 | 2.1576e-18 | 2.7574e-18 | 2.3928e-18 | 2.3266e-18 | 4.8332e-18 | 1.1712e-18 | 9.1358e-19 | 1.5917e-18 | 1.6609e-18 | 2.6102e-18 | 2.637e-18 | 3.0285e-18 | 3.034e-18 | 2.9651e-18 | 4.6232e-19 | 2.552e-18 | 2.1373e-18 | 2.6944e-18 | 2.1944e-18 | 6.794e-19 | 1.601e-18 | 2.2014e-18 | 3.2368e-18 | 7.2581e-19 | 1.5604e-18 | 1.6314e-18 | 3.5676e-18 | 1.8772e-18 | 1.1478e-18 | 1.3495e-18 | 2.0155e-18 | 1.8157e-18 | 2.7394e-18 | 3.8691e-19 | 1.2888e-18 | 9.6236e-19 | 2.6829e-18 | 1.8565e-18 | 9.6706e-19 | 1.7495e-18 | 2.3473e-18 | 1.4788e-18 | 1.3926e-18 | 2.0821e-18 | 7.0481e-19 | 1.1012e-18 | 1.8244e-18 | 2.1656e-18 | 1.0618e-18 | 1.8852e-18 | 1.8412e-18 | 1.2167e-18 | 6.3097e-19 | 1.2748e-18 | 1.6223e-19 | 1.8998e-18 | 1.8145e-18 | 8.1126e-19 | 1.5307e-18 | 1.2291e-18 | 1.6766e-18 | 9.6552e-19 | 2.4686e-19 | 8.3297e-19 | 9.7032e-19 | 1.3914e-18 | 1.3388e-18 | 1.1407e-18 | 2.4458e-19 | 9.8427e-19 | 1.6315e-18 | 1.607e-18 | 4.3005e-19 | 3.2378e-19 | 1.318e-19 | 8.4307e-19 | 7.6079e-19 | 1.4222e-18 | 9.202e-19 | 1.216e-18 | 4.373e-19 | 9.0838e-19 | 3.4655e-19 | 4.2552e-19 | 4.6706e-19 | 8.8981e-19 | 7.4125e-19 | 8.8827e-19 | 1.9338e-19 | 2.4869e-19 | 8.3634e-19 | 6.7239e-19 | 3.6752e-19 | 2.4573e-19 | 1.9268e-20 | 6.0368e-19 | 3.0693e-19 | 2.4823e-19 | 7.6343e-19 | 7.4239e-19 | 4.3252e-19 | 4.1909e-19 | 4.839e-19 | 2.5153e-19 | 2.5873e-19 | 1.1985e-19 | 5.0854e-19 | 3.8303e-19 | 2.0157e-19 | 1.514e-19 | 1.3718e-19 | 2.0116e-19 | 2.3095e-19 | 1.4815e-19 | 2.3345e-19 | 8.1014e-20 | 1.4717e-19 | 9.8597e-20 | 9.6701e-20 | 3.3597e-20 | 5.3797e-20 | 1.3637e-20 | 4.2017e-31
Phase angle [°]
Circumferential modes
Axial modes |  | 0 | 1 | 2 | 3 | 4 | 5 | 6 | 7 | 8 | 9 | 10 | 11 | 12 | 13 | 14 | 15 | 16 | 17 | 18 | 19 | 20 | 21 | 22 | 23 | 24 | 25 | 26 | 27 | 28 | 29 | 30 | 31 | 32 | 33 | 34 | 35 | 36 | 37 | 38 | 39 | 40 | 41 | 42 | 43 | 44 | 45 | 46 | 47 | 48 | 49 | 50 | 51 | 52 | 53 | 54 | 55 | 56 | 57 | 58 | 59 | 60 | 61 | 62 | 63 | 64 | 65 | 66 | 67 | 68 | 69 | 70 | 71 | 72 | 73 | 74 | 75 | 76 | 77 | 78 | 79 | 80 | 81 | 82 | 83 | 84 | 85 | 86 | 87 | 88 | 89 | 90 | 91 | 92 | 93 | 94 | 95 | 96 | 97 | 98 | 99 | 100 | 101 | 102 | 103 | 104 | 105 | 106 | 107 | 108 | 109 | 110 | 111 | 112 | 113 | 114 | 115 | 116 | 117 | 118 | 119 | 120 | 121 | 122 | 123 | 124 | 125 | 126 | 127 | 128 | 129 | 130 | 131 | 132 | 133 | 134 | 135 | 136 | 137 | 138 | 139 | 140 | 141 | 142 | 143 | 144 | 145 | 146 | 147 | 148 | 149 | 150 | 151 | 152 | 153 | 154 | 155 | 156 | 157 | 158 | 159 | 160 | 161 | 162 | 163 | 164 | 165 | 166 | 167 | 168 | 169 | 170 | 171 | 172 | 173 | 174 | 175 | 176 | 177 | 178 | 179 | 180
| 0 | 180 | 220.5744 | 105.1023 | 91.3645 | 358.6966 | 170.9576 | 186.4879 | 64.9697 | 3.5355 | 98.7726 | 32.521 | 57.2517 | 221.7123 | 9.7695 | 49.7195 | 32.9663 | 95.4963 | 352.0248 | 306.5833 | 25.1513 | 56.3345 | 359.7601 | 163.7142 | 101.744 | 95.2388 | 165.4217 | 136.4072 | 200.8483 | 351.9143 | 252.8813 | 204.1556 | 51.3814 | 186.6288 | 126.5594 | 191.6792 | 137.7239 | 341.7911 | 0.12262 | 223.0787 | 230.0312 | 40.0544 | 11.7011 | 181.2589 | 207.8771 | 217.5801 | 24.2771 | 215.2686 | 11.1695 | 323.6014 | 214.024 | 132.9975 | 4.9266 | 175.1545 | 206.1202 | 328.0846 | 42.9264 | 175.8379 | 173.9379 | 318.2461 | 14.7061 | 324.9788 | 184.9369 | 132.0227 | 159.4552 | 246.5105 | 49.5238 | 168.7017 | 123.9964 | 152.0428 | 149.6004 | 277.8451 | 145.3005 | 279.5148 | 346.5912 | 109.5303 | 37.9544 | 36.9357 | 7.2257 | 5.9788 | 29.6886 | 208.0975 | 70.7074 | 202.6319 | 232.2087 | 36.0339 | 226.2947 | 27.3766 | 208.3825 | 195.4749 | 321.4416 | 295.1176 | 101.3733 | 218.9363 | 325.8286 | 230.0421 | 158.0255 | 359.0449 | 350.4666 | 219.7776 | 266.2214 | 162.8033 | 326.8861 | 344.0427 | 184.859 | 101.033 | 136.5032 | 77.879 | 35.7751 | 351.6571 | 113.4779 | 220.5941 | 244.4769 | 162.359 | 297.7781 | 21.0652 | 144.8917 | 84.4397 | 226.8042 | 200.1635 | 330.9694 | 121.7012 | 167.4199 | 169.5378 | 138.2374 | 212.4345 | 254.7613 | 295.4396 | 61.4483 | 267.7713 | 244.486 | 246.6477 | 245.7041 | 138.7318 | 44.7052 | 74.4986 | 115.8675 | 195.563 | 169.9945 | 11.9259 | 29.7654 | 111.5407 | 262.6262 | 138.5738 | 18.9704 | 315.7743 | 82.5367 | 156.5252 | 134.7027 | 199.0648 | 186.1504 | 214.6622 | 359.1187 | 199.7056 | 65.1559 | 154.7154 | 232.2908 | 290.2975 | 55.6124 | 178.0606 | 13.8573 | 247.9122 | 237.2003 | 260.9867 | 26.0168 | 113.9621 | 294.3967 | 146.1714 | 253.7902 | 150.1476 | 18.3363 | 240.9856 | 21.2815 | 171.5513 | 262.5457 | 63.2797 | 117.0711 | 232.8887 | 185.8731 | 146.6856 | 349.5702 | 359.9987
| 1 | 180 | 84.7709 | 4.7103 | 265.2514 | 173.417 | 16.8008 | 355.016 | 230.9534 | 179.3512 | 34.8403 | 344.3526 | 218.4833 | 161.4828 | 327.4034 | 137.272 | 58.6074 | 210.4067 | 221.8805 | 153.5334 | 341.0987 | 354.9935 | 187.9318 | 209.4913 | 208.6587 | 12.496 | 217.7725 | 240.5906 | 267.185 | 193.2915 | 109.1705 | 347.5324 | 147.3958 | 96.7712 | 129.4093 | 117.6141 | 65.3183 | 4.5895 | 175.8716 | 142.1381 | 283.4517 | 238.7329 | 256.3325 | 84.3524 | 188.5645 | 271.6784 | 315.3256 | 168.2009 | 45.6542 | 94.4309 | 179.3519 | 38.983 | 108.6108 | 233.5056 | 320.1043 | 348.7066 | 190.2588 | 0.74531 | 213.7478 | 191.9202 | 287.1579 | 309.2932 | 69.4003 | 284.0159 | 53.9818 | 160.731 | 46.595 | 333.4655 | 91.0461 | 338.1215 | 227.742 | 228.5113 | 290.748 | 20.4661 | 337.8861 | 196.6889 | 329.8019 | 110.7427 | 349.4986 | 49.319 | 69.4192 | 208.0147 | 100.5738 | 194.6179 | 276.1221 | 87.3144 | 70.3089 | 324.4003 | 269.9769 | 252.5092 | 266.6086 | 336.7491 | 14.8294 | 186.301 | 119.3344 | 214.3751 | 232.2702 | 120.0615 | 262.1589 | 172.7876 | 274.2747 | 20.7171 | 335.2436 | 351.8335 | 343.2667 | 13.9837 | 353.1855 | 180.5762 | 15.9003 | 155.2943 | 235.368 | 217.5901 | 55.0376 | 185.368 | 209.3487 | 57.9408 | 109.0626 | 145.8583 | 267.7813 | 217.1366 | 241.1448 | 305.8943 | 143.7649 | 144.0058 | 129.7861 | 129.0531 | 156.0015 | 200.4696 | 15.9698 | 307.8236 | 271.1067 | 254.7074 | 315.6545 | 26.9381 | 109.0158 | 223.1 | 283.615 | 242.8539 | 292.3669 | 88.7226 | 5.4635 | 240.9397 | 40.1079 | 193.1982 | 337.8501 | 347.6362 | 87.9667 | 26.6338 | 79.8196 | 186.5375 | 59.9943 | 316.7522 | 106.5092 | 209.0343 | 114.2475 | 172.8777 | 289.7701 | 228.8934 | 9.0776 | 230.8156 | 11.5451 | 202.1409 | 316.2205 | 25.9376 | 81.1276 | 71.0698 | 38.4388 | 198.5221 | 275.54 | 202.1822 | 55.1168 | 278.1799 | 204.0845 | 269.7893 | 318.2893 | 331.7923 | 60.2351 | 208.0545 | 279.1999 | 215.9315 | 61.3526 | 179.9978
| 2 | 0 | 22.5425 | 229.197 | 66.0754 | 11.1593 | 300.6493 | 150.7157 | 72.9599 | 356.5117 | 163.4492 | 124.3087 | 115.6269 | 324.9331 | 216.0977 | 45.864 | 40.9265 | 338.0791 | 345.7802 | 356.7283 | 144.6397 | 60.6776 | 352.459 | 192.3792 | 323.8983 | 68.1757 | 108.177 | 196.998 | 120.2532 | 58.4187 | 23.6296 | 323.1643 | 140.6152 | 150.9695 | 353.8213 | 85.3001 | 200.8505 | 260.3389 | 48.3099 | 137.2146 | 258.0342 | 354.1481 | 164.6194 | 334.4143 | 333.9504 | 219.8517 | 265.8276 | 104.8872 | 125.5757 | 4.8715 | 132.8654 | 115.422 | 144.1518 | 94.5591 | 215.497 | 173.9501 | 133.2438 | 229.029 | 82.7879 | 104.5224 | 157.579 | 45.2485 | 251.4446 | 263.1585 | 0.94098 | 328.0255 | 345.6609 | 298.9242 | 307.9281 | 87.2852 | 204.644 | 234.8326 | 180.773 | 285.584 | 25.708 | 319.1051 | 270.886 | 131.388 | 350.8459 | 12.6958 | 150.523 | 149.0659 | 179.3297 | 116.9592 | 154.8311 | 228.5249 | 167.4348 | 219.8864 | 214.008 | 205.041 | 256.0453 | 207.2567 | 350.8454 | 110.1462 | 25.3026 | 194.2887 | 206.2482 | 329.954 | 254.4581 | 266.7389 | 108.9798 | 278.4715 | 316.4037 | 236.1616 | 313.1415 | 150.7747 | 175.9621 | 168.4573 | 77.5763 | 321.2715 | 181.9944 | 169.3124 | 186.9336 | 210.6602 | 141.3733 | 96.7891 | 121.8643 | 240.9782 | 137.6213 | 157.8804 | 310.0992 | 293.6742 | 130.9269 | 164.4071 | 194.7214 | 282.1898 | 328.9543 | 152.9293 | 348.7436 | 102.2701 | 286.914 | 236.8553 | 326.2989 | 329.1052 | 358.752 | 119.4471 | 248.6171 | 185.0367 | 40.7095 | 153.8315 | 345.9619 | 191.4676 | 130.1965 | 309.6378 | 310.6482 | 282.8588 | 44.0494 | 156.2909 | 294.8403 | 135.6621 | 176.0969 | 329.9436 | 140.192 | 156.2136 | 356.9319 | 266.5862 | 13.9919 | 72.0772 | 339.3774 | 261.2571 | 224.4286 | 144.1181 | 215.586 | 19.8896 | 105.5721 | 131.1931 | 312.9655 | 292.4846 | 253.7625 | 31.506 | 58.5342 | 160.6995 | 37.8633 | 132.044 | 272.2568 | 7.7163 | 95.2109 | 228.0792 | 311.0811 | 197.7527 | 346.1652 | 359.9907
| 3 | 180 | 133.3013 | 82.2411 | 228.1546 | 183.1731 | 25.4297 | 25.0611 | 277.6621 | 160.512 | 277.3479 | 328.4119 | 248.8225 | 175.5582 | 353.7268 | 11.0581 | 159.922 | 197.5749 | 325.253 | 96.5014 | 175.9433 | 145.8785 | 137.0749 | 170.3776 | 219.9203 | 336.4188 | 292.1656 | 29.5363 | 13.2084 | 308.1752 | 281.02 | 10.163 | 93.0041 | 242.2312 | 287.4463 | 97.8555 | 57.7033 | 175.9828 | 199.2382 | 221.3556 | 137.4542 | 107.1287 | 221.3811 | 299.1545 | 27.7473 | 31.926 | 182.1771 | 213.3242 | 354.7608 | 114.756 | 318.3684 | 38.0103 | 205.9037 | 309.905 | 34.9696 | 132.9896 | 284.3243 | 283.0528 | 218.7204 | 128.9058 | 219.5743 | 251.7576 | 129.4116 | 101.4669 | 202.6335 | 355.632 | 198.8718 | 306.9229 | 332.4127 | 100.0057 | 173.5362 | 265.0401 | 278.2568 | 229.5826 | 179.5015 | 34.0409 | 98.0449 | 303.9065 | 135.4488 | 18.5131 | 48.9807 | 118.3204 | 333.1124 | 171.0416 | 298.777 | 34.5324 | 77.7204 | 294.4751 | 220.1645 | 190.6762 | 146.9466 | 2.7218 | 338.1479 | 33.9585 | 330.8034 | 222.5285 | 232.74 | 249.1669 | 35.9452 | 41.2542 | 91.8284 | 141.8841 | 329.3792 | 337.7721 | 302.8031 | 306.7559 | 212.2927 | 138.797 | 318.4043 | 98.678 | 189.2336 | 147.3454 | 62.1665 | 185.2843 | 138.2352 | 61.5622 | 109.5866 | 130.6998 | 348.6501 | 17.0227 | 15.2613 | 104.0693 | 255.4573 | 29.2842 | 82.362 | 209.6157 | 301.1718 | 314.8636 | 268.499 | 74.5863 | 5.968 | 327.2732 | 203.7409 | 3.4432 | 133.5646 | 209.1969 | 148.3544 | 271.7251 | 202.7757 | 339.8773 | 90.3627 | 336.1706 | 46.1981 | 162.8788 | 315.4429 | 11.4624 | 112.4488 | 37.8103 | 199.3482 | 176.25 | 91.2018 | 169.5582 | 179.3894 | 180.3953 | 289.665 | 39.8408 | 235.8794 | 25.045 | 28.6874 | 327.6962 | 224.3225 | 301.5276 | 18.517 | 38.8459 | 88.0112 | 330.0305 | 305.8762 | 57.3826 | 235.6187 | 5.3468 | 350.3698 | 223.526 | 240.3563 | 284.4582 | 23.0964 | 335.792 | 123.8291 | 203.9157 | 210.8474 | 231.2769 | 305.5934 | 179.9617
| 4 | 0 | 50.6872 | 83.1352 | 209.2383 | 16.3652 | 226.1577 | 142.7544 | 59.5504 | 337.1751 | 115.1974 | 138.4009 | 116.8439 | 343.2863 | 140.4257 | 134.4992 | 304.5626 | 67.6561 | 122.4443 | 259.0539 | 322.6458 | 5.874 | 129.737 | 84.3729 | 118.314 | 179.0991 | 166.4173 | 126.3296 | 64.7479 | 167.4546 | 168.5582 | 24.9556 | 162.0352 | 276.542 | 263.4276 | 243.7201 | 124.307 | 293.8372 | 323.991 | 198.0737 | 33.5779 | 186.5621 | 132.4019 | 140.4484 | 325.2069 | 76.9945 | 161.0803 | 166.1289 | 196.3096 | 297.932 | 114.5813 | 151.5268 | 226.9371 | 157.9463 | 192.7487 | 26.8405 | 86.2422 | 299.9799 | 175.9614 | 176.9442 | 202.9689 | 214.4799 | 219.675 | 163.1976 | 124.1 | 254.0205 | 260.979 | 338.6141 | 318.6575 | 94.7504 | 206.807 | 338.6206 | 219.0808 | 269.504 | 80.6418 | 313.1623 | 9.3009 | 15.2147 | 309.2854 | 49.7213 | 346.6657 | 139.0494 | 105.1474 | 327.6252 | 245.7067 | 157.0135 | 354.6876 | 344.6926 | 211.1029 | 238.8911 | 190.9493 | 26.2303 | 125.441 | 10.15 | 238.4207 | 248.7151 | 148.9448 | 273.1856 | 243.5073 | 244.8811 | 167.2054 | 351.9624 | 110.3311 | 346.4508 | 95.9542 | 61.2535 | 162.1128 | 48.7788 | 5.9996 | 108.2968 | 298.126 | 7.9232 | 194.3446 | 27.5485 | 80.5889 | 248.6286 | 188.9757 | 114.4013 | 9.0258 | 292.4043 | 190.9788 | 160.1576 | 201.4365 | 68.354 | 213.4151 | 270.197 | 318.9962 | 265.9798 | 181.5507 | 242.0546 | 155.665 | 349.2216 | 312.194 | 306.4187 | 183.3897 | 263.5021 | 117.5244 | 323.4635 | 174.5398 | 267.4974 | 295.9701 | 358.9423 | 280.2655 | 315.1663 | 53.7831 | 40.3314 | 118.2947 | 232.8515 | 317.8974 | 313.098 | 190.6822 | 289.0181 | 155.0305 | 244.0123 | 186.6322 | 0.99099 | 257.0142 | 152.6008 | 58.4646 | 169.0689 | 302.1484 | 261.7076 | 78.2237 | 60.9039 | 62.6551 | 195.7499 | 44.135 | 24.0651 | 340.157 | 52.7165 | 79.7806 | 34.4922 | 291.1081 | 44.2463 | 345.1235 | 65.0776 | 357.4775 | 79.9379 | 107.4398 | 302.2505 | 326.5601 | 179.9842
| 5 | 0 | 162.7584 | 34.5272 | 87.7621 | 222.1924 | 87.3751 | 232.9568 | 295.6542 | 149.3342 | 65.8517 | 327.504 | 39.9076 | 193.5209 | 268.4822 | 4.4869 | 138.1616 | 102.3703 | 265.3921 | 276.0372 | 262.2797 | 206.6726 | 340.5291 | 172.3788 | 158.1607 | 315.0314 | 159.1899 | 87.2656 | 188.1707 | 71.6757 | 8.7225 | 310.4744 | 246.8414 | 198.9164 | 163.1364 | 32.5786 | 104.6248 | 123.1217 | 194.6306 | 279.1214 | 4.5577 | 172.0457 | 222.567 | 315.1302 | 230.4959 | 231.1058 | 14.4627 | 154.234 | 191.8538 | 312.0948 | 105.5253 | 205.6454 | 276.4921 | 340.0599 | 208.6554 | 207.0874 | 70.3376 | 73.0273 | 122.265 | 325.7282 | 43.9022 | 289.7712 | 187.804 | 319.2326 | 181.2426 | 174.5174 | 266.8625 | 176.9512 | 150.5511 | 136.6039 | 203.9798 | 290.8775 | 211.1588 | 173.7974 | 228.92 | 24.0247 | 128.9804 | 2.4854 | 359.5939 | 183.5547 | 340.9386 | 125.599 | 139.1366 | 341.084 | 172.0179 | 322.1824 | 86.5889 | 266.8301 | 301.7625 | 208.1254 | 174.1566 | 145.952 | 351.8226 | 282.6039 | 225.4711 | 280.0789 | 233.6691 | 121.9092 | 230.3839 | 284.7585 | 116.285 | 255.2789 | 287.6483 | 107.1033 | 250.3089 | 282.16 | 14.4794 | 4.1151 | 98.5017 | 129.1194 | 344.0869 | 24.6235 | 19.4593 | 229.5353 | 61.8795 | 200.0559 | 60.9672 | 120.7116 | 116.6995 | 256.8568 | 202.634 | 20.4784 | 248.9961 | 8.463 | 270.455 | 227.9627 | 289.0322 | 194.1113 | 279.8367 | 274.8479 | 76.1216 | 164.0043 | 213.4158 | 64.2541 | 123.0266 | 156.7325 | 321.2065 | 168.3119 | 131.6135 | 54.2104 | 266.5932 | 18.8863 | 202.169 | 343.7369 | 66.1705 | 157.6593 | 296.8239 | 143.567 | 194.6509 | 291.2758 | 41.9071 | 85.6323 | 154.2447 | 231.6601 | 157.4284 | 299.1577 | 340.3534 | 213.799 | 227.8984 | 354.4716 | 289.9318 | 272.5905 | 98.4858 | 106.9244 | 334.9687 | 5.8747 | 222.2951 | 15.7422 | 306.9288 | 116.1579 | 171.2095 | 128.3705 | 278.3167 | 254.4955 | 211.809 | 61.824 | 138.6681 | 351.0019 | 261.1805 | 259.1094 | 181.6191 | 0.025547
| 6 | 180 | 97.9243 | 37.9143 | 139.5627 | 86.0636 | 191.3947 | 185.9986 | 76.1153 | 337.8574 | 249.3597 | 156.1493 | 5.9739 | 359.6455 | 350.2954 | 181.2149 | 184.2181 | 110.7196 | 183.779 | 20.0216 | 113.4811 | 194.4856 | 73.1556 | 3.3977 | 338.4245 | 109.5364 | 41.1999 | 137.5237 | 329.1645 | 122.8512 | 13.1451 | 182.8492 | 104.9924 | 327.2356 | 315.1066 | 338.9107 | 64.9733 | 291.0204 | 262.4341 | 21.2617 | 266.2536 | 342.6738 | 289.186 | 183.8674 | 105.6631 | 26.948 | 101.6683 | 170.1613 | 180.1879 | 346.9033 | 122.7402 | 275.4026 | 324.9585 | 63.0555 | 53.069 | 165.719 | 152.2802 | 212.5929 | 112.7707 | 175.1557 | 41.8755 | 193.5125 | 322.8314 | 227.2428 | 318.6332 | 224.1816 | 302.4805 | 331.7975 | 16.8648 | 259.4019 | 59.186 | 77.9755 | 336.3902 | 95.7533 | 298.3376 | 314.0658 | 230.4965 | 274.6668 | 353.9881 | 192.9046 | 157.0434 | 79.627 | 8.6805 | 66.4972 | 136.9724 | 159.4913 | 52.8234 | 308.3487 | 289.5106 | 292.2024 | 180.066 | 273.1845 | 329.4951 | 301.3633 | 22.8924 | 27.2106 | 219.3637 | 316.513 | 153.94 | 267.0901 | 43.1899 | 56.9459 | 344.4209 | 270.9139 | 99.6177 | 2.3377 | 233.5754 | 104.9109 | 83.5788 | 209.5385 | 40.6466 | 179.2388 | 4.8172 | 82.9119 | 122.8287 | 277.0055 | 83.1357 | 140.333 | 235.7351 | 124.1189 | 224.756 | 348.1224 | 140.2279 | 296.6994 | 113.2276 | 35.0409 | 280.3349 | 316.7323 | 316.8899 | 247.2335 | 223.71 | 285.5678 | 65.5507 | 176.3001 | 291.8614 | 49.6398 | 190.4826 | 355.3473 | 250.8737 | 251.2265 | 315.1783 | 8.0706 | 46.3813 | 283.6544 | 121.8336 | 289.486 | 41.3672 | 285.8319 | 284.9773 | 40.1728 | 143.9476 | 265.5913 | 145.418 | 190.9004 | 105.2233 | 133.3344 | 240.8736 | 344.5428 | 127.5555 | 348.8817 | 271.6352 | 188.4312 | 197.227 | 167.5015 | 107.6363 | 279.4323 | 118.8059 | 209.5294 | 224.9686 | 27.7522 | 120.8992 | 75.1307 | 140.8528 | 83.1933 | 323.8885 | 129.9334 | 84.2668 | 5.2551 | 245.6188 | 324.9261 | 56.9219 | 12.0747
| 7 | 0 | 113.5614 | 32.539 | 134.9759 | 173.4329 | 357.1995 | 325.8865 | 276.6191 | 154.1399 | 33.9437 | 3.4096 | 1.1323 | 157.9482 | 102.4768 | 9.2861 | 168.4986 | 180.4922 | 159.2643 | 323.7339 | 76.4317 | 217.2702 | 292.8409 | 168.6684 | 95.5603 | 51.9491 | 313.4456 | 111.1438 | 243.6371 | 5.2958 | 152.3522 | 171.6338 | 252.6549 | 303.357 | 273.9793 | 163.6468 | 142.8892 | 213.4001 | 130.6407 | 40.2167 | 35.8734 | 76.6966 | 110.1193 | 108.4511 | 166.1767 | 205.5417 | 12.217 | 158.1126 | 237.4287 | 252.2517 | 358.504 | 106.2759 | 245.5762 | 333.7105 | 253.7336 | 132.0526 | 330.8689 | 218.2136 | 187.6418 | 70.2373 | 255.5419 | 198.0052 | 257.4816 | 280.2563 | 312.8066 | 352.7574 | 330.2723 | 239.3167 | 251.6771 | 350.2919 | 236.7683 | 279.2358 | 316.9951 | 112.6537 | 98.6361 | 200.0966 | 240.8236 | 174.4459 | 169.402 | 245.3378 | 191.297 | 175.6725 | 259.4425 | 2.0093 | 87.9117 | 139.4923 | 38.5463 | 174.3473 | 241.3259 | 162.3482 | 264.0617 | 159.8335 | 58.4484 | 216.0904 | 333.0932 | 119.5027 | 251.3702 | 318.9161 | 118.107 | 1.4701 | 258.5567 | 153.6779 | 309.7879 | 63.1516 | 87.8638 | 258.5222 | 64.4158 | 190.1541 | 299.8742 | 157.1825 | 293.0649 | 145.7991 | 215.5325 | 42.8379 | 80.5795 | 30.9986 | 50.9992 | 300.6102 | 260.6365 | 324.5111 | 342.3714 | 249.8811 | 202.3076 | 253.2437 | 291.8 | 81.904 | 193.5439 | 26.1187 | 87.0266 | 163.3558 | 273.5079 | 300.0498 | 262.3896 | 115.879 | 77.0275 | 18.3598 | 34.3465 | 187.7879 | 271.2568 | 316.2765 | 163.3231 | 280.1888 | 7.0278 | 72.2195 | 99.9974 | 33.8699 | 47.3482 | 235.8424 | 82.1139 | 287.1694 | 248.4156 | 66.5539 | 22.5762 | 53.1984 | 43.5135 | 237.2765 | 90.226 | 149.8981 | 187.6035 | 284.5645 | 213.0323 | 263.7522 | 341.5087 | 148.7485 | 302.284 | 281.0973 | 277.441 | 236.0968 | 85.174 | 38.4617 | 113.8953 | 162.0159 | 283.4599 | 122.6882 | 328.2669 | 267.9387 | 18.4061 | 41.2323 | 73.2908 | 243.92 | 280.1621 | 0.13476
| 8 | 180 | 55.1816 | 339.2504 | 191.3153 | 133.3137 | 324.0996 | 129.0241 | 290.5736 | 351.3394 | 136.3115 | 161.9468 | 66.687 | 5.5699 | 189.2773 | 161.1437 | 32.698 | 271.0707 | 12.682 | 299.5162 | 51.9104 | 6.7587 | 82.1493 | 268.4295 | 127.2953 | 179.0027 | 354.4021 | 358.1134 | 98.2229 | 17.0897 | 49.2393 | 117.3478 | 223.9455 | 5.4795 | 45.6488 | 251.067 | 351.46 | 274.384 | 92.1071 | 339.1365 | 343.036 | 177.1091 | 122.5206 | 111.7647 | 134.5412 | 273.2546 | 272.6002 | 90.801 | 302.7106 | 257.0993 | 280.6316 | 40.9726 | 225.4 | 303.5081 | 355.4596 | 354.5075 | 21.6563 | 105.7673 | 186.7854 | 328.754 | 109.8528 | 99.8264 | 123.3743 | 300.5662 | 59.9802 | 274.8607 | 324.8858 | 1.5735 | 235.519 | 286.6658 | 270.3816 | 10.1215 | 254.9402 | 85.7469 | 94.1378 | 245.9453 | 205.7638 | 79.1819 | 189.5149 | 191.5885 | 39.4196 | 175.0097 | 336.1687 | 111.304 | 255.6598 | 107.6174 | 339.4855 | 4.6183 | 164.594 | 227.1671 | 20.7297 | 199.733 | 89.2896 | 282.2162 | 295.4405 | 347.5782 | 291.7088 | 319.1664 | 60.1813 | 133.7431 | 291.9188 | 19.4578 | 63.238 | 18.9828 | 250.9213 | 336.8366 | 45.5356 | 190.4868 | 27.6714 | 129.2452 | 220.7626 | 302.008 | 66.9234 | 9.3703 | 53.0333 | 44.3307 | 167.1275 | 227.9294 | 63.4606 | 278.0689 | 264.1847 | 182.5758 | 172.0758 | 223.6104 | 177.7641 | 52.0732 | 304.4783 | 149.806 | 202.5996 | 293.6242 | 163.0824 | 337.1628 | 228.0634 | 284.9064 | 226.7974 | 275.2184 | 12.1983 | 224.9709 | 251.1431 | 160.1994 | 332.9128 | 283.4679 | 93.0629 | 264.4974 | 89.8926 | 112.0299 | 316.7929 | 109.4277 | 356.4087 | 56.3997 | 222.699 | 225.7335 | 88.5829 | 89.123 | 82.6911 | 104.3019 | 50.4628 | 161.5932 | 174.6689 | 146.7398 | 217.056 | 249.2118 | 199.7028 | 99.5929 | 177.9578 | 255.8127 | 303.2584 | 136.7053 | 330.1451 | 290.7842 | 140.9003 | 195.1753 | 264.1534 | 245.3704 | 275.2341 | 318.3562 | 44.29 | 27.5683 | 294.9497 | 78.87 | 172.3274 | 180.0697
| 9 | 180 | 301.9918 | 98.0592 | 267.0704 | 208.4515 | 316.9137 | 189.8681 | 264.4304 | 131.7528 | 53.7695 | 316.6709 | 186.9019 | 169.0276 | 32.8925 | 337.1692 | 269.4526 | 167.3764 | 354.1733 | 256.2283 | 138.3886 | 119.4251 | 237.7444 | 213.4042 | 75.9839 | 33.0907 | 220.8268 | 64.2848 | 175.6402 | 81.6928 | 11.2926 | 149.8589 | 287.086 | 271.6575 | 184.0891 | 69.1201 | 9.3911 | 102.0537 | 50.7153 | 140.1155 | 195.7373 | 24.3168 | 155.2393 | 319.7295 | 3.698 | 182.3868 | 324.8468 | 168.7712 | 157.834 | 245.757 | 304.4578 | 258.9862 | 325.1343 | 140.5503 | 24.8971 | 355.346 | 59.82 | 116.3924 | 95.853 | 230.3662 | 342.2023 | 101.7739 | 259.153 | 215.2892 | 322.7117 | 91.8814 | 270.7552 | 252.5251 | 318.8009 | 358.801 | 82.6145 | 59.1998 | 10.2991 | 138.0325 | 270.9573 | 173.9442 | 281.0137 | 291.9164 | 300.1787 | 251.4527 | 307.4907 | 49.7774 | 203.4457 | 296.656 | 311.4557 | 179.8694 | 358.8982 | 7.7279 | 10.3414 | 163.6775 | 229.7938 | 27.1435 | 306.3059 | 50.4004 | 45.7224 | 294.4689 | 306.7667 | 64.3815 | 282.7308 | 285.0519 | 278.4416 | 196.0556 | 138.3068 | 241.9604 | 283.764 | 82.1592 | 189.5367 | 90.7918 | 133.08 | 175.9394 | 282.2665 | 223.034 | 181.7842 | 232.5443 | 61.6267 | 200.9422 | 313.6144 | 61.2391 | 287.0223 | 87.4979 | 207.7323 | 221.2098 | 39.093 | 97.6213 | 101.7763 | 224.406 | 98.6814 | 253.473 | 254.4197 | 113.3311 | 0.47329 | 47.498 | 188.7607 | 16.3673 | 176.5172 | 338.7215 | 90.5686 | 328.9473 | 287.6563 | 156.1402 | 296.9466 | 289.2284 | 346.8072 | 207.5308 | 14.3469 | 150.3948 | 232.696 | 12.1945 | 324.5901 | 175.0771 | 113.4122 | 100.1241 | 214.8378 | 74.4571 | 107.0222 | 103.6722 | 347.8832 | 137.9991 | 160.6062 | 2.1898 | 173.4118 | 198.0219 | 161.4004 | 340.6906 | 1.2961 | 219.5307 | 234.9417 | 49.0594 | 317.0507 | 247.3425 | 133.9057 | 205.2425 | 277.5534 | 100.3647 | 103.8808 | 161.9779 | 121.9003 | 279.1204 | 319.8011 | 148.2659 | 290.3682 | 0.031649
| 10 | 180 | 313.5343 | 350.0978 | 3.0354 | 157.1834 | 32.9135 | 138.8749 | 56.7941 | 337.4943 | 36.7186 | 150.9476 | 56.5511 | 354.0392 | 188.3804 | 189.2242 | 0.53862 | 290.9308 | 208.749 | 8.4164 | 25.6405 | 336.7111 | 290.2526 | 155.4153 | 205.9669 | 207.8278 | 259.2086 | 56.0709 | 142.7548 | 332.0877 | 177.5983 | 165.2726 | 290.4513 | 301.0468 | 138.7126 | 283.478 | 1.8162 | 339.1927 | 302.4677 | 305.9529 | 62.421 | 73.1397 | 79.9665 | 277.1463 | 206.4664 | 232.2144 | 342.4321 | 261.0058 | 350.1771 | 244.7654 | 357.8628 | 334.1991 | 288.8381 | 94.9521 | 19.4827 | 213.3782 | 353.2962 | 281.0463 | 215.1838 | 204.5373 | 222.2587 | 280.2844 | 264.0469 | 202.2742 | 97.1615 | 240.4355 | 317.6625 | 119.5291 | 208.1379 | 40.8771 | 103.9903 | 248.47 | 354.7027 | 139.3683 | 45.825 | 161.704 | 222.1291 | 271.1964 | 265.5264 | 100.0253 | 183.3913 | 174.2731 | 147.8662 | 215.6392 | 354.767 | 18.2049 | 110.475 | 333.4351 | 74.2134 | 303.9381 | 138.058 | 232.1331 | 63.3452 | 294.2276 | 267.3753 | 235.2686 | 266.8147 | 289.5605 | 60.7612 | 118.3248 | 316.8805 | 144.6886 | 212.5405 | 11.2743 | 320.3557 | 338.0479 | 32.5408 | 263.0885 | 334.6671 | 32.3088 | 343.611 | 211.9557 | 332.3181 | 241.6225 | 174.3179 | 258.2057 | 8.8599 | 293.369 | 2.2294 | 58.9565 | 358.9619 | 19.9278 | 139.3046 | 307.7206 | 46.4728 | 218.2583 | 181.0678 | 22.4054 | 211.7266 | 225.8164 | 96.136 | 23.4164 | 101.1728 | 248.6185 | 29.9364 | 60.8045 | 334.4621 | 279.7875 | 271.4011 | 282.0102 | 27.8027 | 310.6954 | 323.2244 | 345.9808 | 252.2215 | 270.96 | 64.0738 | 263.4737 | 218.2112 | 27.9844 | 99.5384 | 209.98 | 242.3195 | 33.6812 | 205.0626 | 88.1585 | 75.6153 | 145.5873 | 203.3838 | 288.1381 | 123.2382 | 239.6858 | 5.1846 | 341.6872 | 311.168 | 46.4397 | 102.5974 | 358.2591 | 319.2377 | 55.3292 | 205.6887 | 233.2243 | 140.8997 | 159.9907 | 237.3719 | 50.7696 | 198.3256 | 320.0543 | 52.111 | 323.8072 | 301.1941 | 179.825
| 11 | 0 | 120.6827 | 353.9829 | 316.2658 | 112.3023 | 345.1809 | 15.3814 | 277.0943 | 139.1976 | 36.1953 | 149.6258 | 229.3743 | 171.4771 | 76.3324 | 57.61 | 196.1272 | 173.1778 | 147.7823 | 225.973 | 344.4955 | 98.0603 | 245.8604 | 322.3736 | 81.2068 | 123.8915 | 47.4826 | 34.0303 | 205.5009 | 78.5688 | 322.9582 | 35.3119 | 302.3777 | 266.1952 | 297.3195 | 39.871 | 167.7735 | 338.1813 | 24.4653 | 100.788 | 350.353 | 110.3352 | 265.4675 | 213.6381 | 146.9015 | 294.0907 | 272.7127 | 144.2934 | 78.7389 | 356.9312 | 113.7969 | 94.1391 | 151.1463 | 109.3816 | 217.9403 | 219.9957 | 248.1617 | 153.3778 | 251.6287 | 307.3396 | 3.3073 | 121.4381 | 218.9032 | 357.3713 | 344.1508 | 346.5332 | 337.3527 | 30.8816 | 196.0921 | 207.0362 | 31.7078 | 262.6048 | 265.0369 | 296.6933 | 222.1742 | 172.9227 | 220.7898 | 89.8069 | 318.8459 | 324.0001 | 64.6547 | 111.8506 | 126.3662 | 125.922 | 349.7608 | 75.9824 | 352.0704 | 88.4046 | 131.1107 | 274.4655 | 321.0226 | 14.3593 | 37.2829 | 42.426 | 245.2321 | 92.0836 | 314.0366 | 81.8851 | 301.1675 | 92.1748 | 268.4535 | 172.987 | 230.8801 | 105.1857 | 53.0805 | 267.0512 | 113.1119 | 256.1159 | 324.0244 | 126.2828 | 3.9527 | 233.1246 | 196.9769 | 182.2059 | 63.6246 | 158.2363 | 340.9192 | 33.5828 | 260.9175 | 275.0646 | 86.5816 | 301.8594 | 248.733 | 89.9768 | 275.5464 | 305.3541 | 14.2565 | 153.0768 | 317.512 | 37.3275 | 30.3336 | 269.6456 | 340.2197 | 292.4189 | 186.7528 | 17.496 | 269.0391 | 275.0162 | 243.4777 | 36.2812 | 202.9932 | 342.9739 | 268.0491 | 270.4568 | 9.6241 | 91.9936 | 76.3226 | 355.1636 | 41.9547 | 13.6527 | 104.0499 | 153.0053 | 117.8914 | 238.0729 | 291.4735 | 241.549 | 349.6863 | 312.8504 | 106.5902 | 257.8394 | 125.8116 | 169.8083 | 253.5816 | 291.457 | 275.0301 | 210.6432 | 233.2722 | 336.0027 | 156.5767 | 1.9085 | 107.5991 | 147.402 | 283.938 | 284.2643 | 200.1793 | 26.3761 | 182.8782 | 340.1986 | 101.7761 | 134.942 | 291.218 | 0.077047
| 12 | 180 | 68.6671 | 200.5457 | 247.2951 | 252.5169 | 290.4892 | 285.5654 | 106.3615 | 341.5777 | 249.5724 | 157.0782 | 331.3973 | 22.2778 | 228.4493 | 225.9246 | 224.9414 | 72.7309 | 289.7309 | 66.2195 | 89.2711 | 97.9178 | 330.8008 | 259.0173 | 237.0056 | 206.8644 | 59.631 | 166.8433 | 234.6781 | 297.3584 | 332.0996 | 46.7568 | 351.2558 | 46.7948 | 246.5651 | 335.7806 | 319.0376 | 19.6571 | 142.1708 | 204.6871 | 94.5805 | 297.4477 | 255.1571 | 185.7789 | 11.9158 | 216.7849 | 295.846 | 266.6599 | 298.972 | 32.7503 | 57.3509 | 314.9594 | 203.232 | 337.3889 | 45.6411 | 101.2424 | 195.0094 | 244.1953 | 114.9675 | 280.8946 | 282.8712 | 171.545 | 168.6489 | 7.5611 | 1.3973 | 83.7727 | 81.5308 | 44.9798 | 145.9258 | 40.4746 | 145.8643 | 63.2383 | 153.3031 | 219.7254 | 185.5398 | 6.2121 | 334.5423 | 348.9344 | 270.0495 | 164.9547 | 214.1114 | 174.4576 | 154.0172 | 162.7985 | 186.3807 | 344.3733 | 3.0269 | 111.9618 | 294.1926 | 294.1353 | 55.1113 | 197.6217 | 115.6425 | 48.1421 | 138.9397 | 347.151 | 236.7445 | 272.0196 | 108.4599 | 247.2658 | 358.7805 | 99.049 | 242.2768 | 126.571 | 339.1493 | 4.906 | 142.1235 | 281.827 | 108.3423 | 147.7292 | 244.7479 | 155.8242 | 151.9301 | 163.0927 | 302.502 | 249.8267 | 344.6678 | 301.459 | 41.3494 | 349.4999 | 327.4714 | 5.9411 | 120.1876 | 0.38034 | 77.5863 | 268.523 | 77.1684 | 44.8209 | 286.6888 | 342.3082 | 186.1751 | 291.3083 | 28.0503 | 0.67715 | 349.7941 | 211.6573 | 249.2608 | 312.8813 | 270.6594 | 15.9707 | 172.1089 | 122.6878 | 324.2222 | 209.6316 | 50.7929 | 247.5108 | 75.928 | 29.4374 | 58.5644 | 309.1133 | 3.3903 | 114.6627 | 299.4906 | 221.0969 | 89.1247 | 64.4702 | 266.4452 | 342.4107 | 31.219 | 185.404 | 276.3965 | 332.9949 | 281.2467 | 292.4348 | 312.9784 | 259.3736 | 240.1996 | 341.337 | 197.8594 | 278.4371 | 109.964 | 189.01 | 266.5337 | 196.3436 | 175.2386 | 0.54766 | 50.16 | 183.333 | 315.9112 | 274.5803 | 234.5367 | 180.0477
| 13 | 0 | 242.7606 | 56.6149 | 108.555 | 301.4255 | 277.0212 | 280.6269 | 317.5226 | 141.9948 | 41.6638 | 311.5208 | 224.2463 | 177.7923 | 42.2395 | 296.0013 | 252.607 | 336.123 | 101.8534 | 146.9391 | 12.1209 | 140.1295 | 61.4713 | 120.4438 | 57.2075 | 78.7893 | 246.5041 | 209.2905 | 294.7229 | 286.0607 | 325.9112 | 83.7994 | 333.6373 | 252.7806 | 304.1843 | 110.0792 | 137.7295 | 135.6876 | 288.1836 | 36.684 | 17.9182 | 230.5792 | 275.0213 | 24.0973 | 344.7039 | 89.5518 | 23.6579 | 343.061 | 185.1051 | 78.8757 | 68.9164 | 173.836 | 307.9048 | 168.7913 | 205.6773 | 124.3124 | 266.5465 | 51.259 | 202.1947 | 169.5214 | 302.8294 | 337.0763 | 288.7217 | 117.0911 | 176.6566 | 178.2258 | 240.0223 | 258.9215 | 33.164 | 120.8664 | 94.6399 | 152.8924 | 201.8791 | 54.5058 | 148.7783 | 210.3892 | 252.2172 | 169.0098 | 272.5309 | 323.6976 | 278.2056 | 352.1544 | 86.3755 | 86.984 | 333.4993 | 71.3659 | 247.3028 | 11.5651 | 324.3256 | 215.3239 | 245.0831 | 208.2661 | 357.7209 | 86.0315 | 119.7926 | 207.9298 | 206.8332 | 146.552 | 193.6807 | 342.0595 | 105.0557 | 290.8163 | 32.2133 | 73.8867 | 351.4531 | 256.03 | 58.1628 | 269.6509 | 226.0691 | 81.777 | 255.5129 | 76.9555 | 153.894 | 90.2673 | 336.4468 | 332.5374 | 341.3186 | 13.7302 | 351.985 | 67.9092 | 149.6191 | 84.5983 | 242.0473 | 343.3888 | 298.0701 | 53.0884 | 271.0642 | 245.7042 | 0.74159 | 70.5137 | 268.7436 | 238.9453 | 276.2108 | 346.9619 | 28.6661 | 102.8191 | 347.8924 | 34.8394 | 233.6034 | 53.1705 | 307.2132 | 112.5985 | 198.4627 | 41.4817 | 340.0113 | 348.2186 | 81.97 | 78.2878 | 88.7607 | 137.6995 | 132.6276 | 4.3223 | 207.4512 | 186.7976 | 268.1745 | 331.8036 | 282.0319 | 281.9109 | 235.2954 | 103.4957 | 176.3891 | 221.0971 | 65.354 | 182.848 | 232.2994 | 42.271 | 207.472 | 237.2845 | 295.452 | 100.4922 | 80.3544 | 163.0139 | 42.1879 | 229.2615 | 228.1234 | 85.6199 | 104.0967 | 155.7325 | 276.9134 | 205.6111 | 185.8588 | 0.16969
| 14 | 0 | 181.4363 | 319.826 | 143.1256 | 87.2271 | 91.0409 | 309.2255 | 23.4827 | 183.6089 | 251.7578 | 166.0768 | 66.5623 | 5.0751 | 32.0189 | 166.2038 | 61.5024 | 335.1827 | 56.6415 | 144.4465 | 207.9567 | 84.2227 | 191.1426 | 236.0671 | 178.2726 | 129.771 | 343.7473 | 222.755 | 83.9907 | 152.0882 | 60.0314 | 292.5923 | 350.5992 | 74.6655 | 97.4144 | 343.2628 | 5.7639 | 231.4102 | 41.8516 | 327.6856 | 268.8755 | 240.0361 | 82.0084 | 36.2021 | 31.2644 | 216.7104 | 193.7536 | 76.6426 | 132.0176 | 333.7762 | 78.6627 | 68.4427 | 98.5981 | 159.4304 | 115.0595 | 155.9858 | 148.0039 | 269.921 | 320.6986 | 261.5293 | 205.0193 | 329.6545 | 46.3628 | 330.6642 | 85.2934 | 72.738 | 238.4059 | 272.4238 | 131.7605 | 197.3239 | 205.7274 | 255.8405 | 316.8157 | 358.0481 | 358.5685 | 91.9045 | 103.1554 | 259.6194 | 344.2979 | 283.9552 | 322.4858 | 55.2383 | 140.1733 | 15.7332 | 219.8182 | 321.5715 | 314.2823 | 319.5443 | 34.5307 | 255.1626 | 308.7359 | 279.4991 | 104.6147 | 27.1282 | 109.8961 | 239.5849 | 50.5212 | 117.6718 | 21.0852 | 112.2051 | 128.6476 | 42.0783 | 302.202 | 0.42956 | 197.9801 | 336.2096 | 147.7972 | 208.9219 | 333.5205 | 51.6791 | 139.5458 | 348.1656 | 222.4732 | 139.5309 | 25.3359 | 349.9039 | 117.5044 | 321.5383 | 52.2587 | 273.0107 | 105.5283 | 129.1056 | 21.3778 | 222.7049 | 160.8278 | 195.777 | 261.4586 | 199.0304 | 185.5884 | 309.1187 | 132.0773 | 310.889 | 47.0197 | 174.3487 | 108.5329 | 294.4493 | 303.7385 | 163.4558 | 326.8381 | 175.9985 | 295.9622 | 47.0339 | 137.4186 | 260.2093 | 307.4938 | 43.8384 | 219.1627 | 336.443 | 140.9105 | 261.3455 | 67.6067 | 181.8605 | 168.9509 | 68.7009 | 150.955 | 127.4503 | 54.54 | 212.9545 | 149.0136 | 82.2022 | 222.6486 | 6.9166 | 357.3576 | 88.4714 | 323.3326 | 44.9878 | 315.9474 | 22.8367 | 226.8274 | 310.6859 | 169.409 | 170.746 | 199.8401 | 255.7451 | 250.0097 | 316.3696 | 80.8349 | 278.9648 | 358.2979 | 233.0936 | 184.0369 | 179.8632
| 15 | 180 | 331.5006 | 101.3511 | 300.1001 | 5.9514 | 46.2905 | 216.0916 | 356.7188 | 164.1917 | 10.64 | 300.8459 | 253.5988 | 118.9149 | 29.2796 | 53.5111 | 216.6677 | 111.5694 | 26.1183 | 199.2536 | 169.9092 | 97.4459 | 115.1416 | 264.0898 | 149.737 | 156.1995 | 214.2154 | 87.1875 | 98.2325 | 233.3697 | 6.6887 | 261.3181 | 99.4507 | 129.4031 | 189.0066 | 39.6076 | 82.9298 | 131.3182 | 179.8346 | 139.0577 | 50.2479 | 235.3667 | 185.9295 | 231.953 | 302.5379 | 35.6589 | 10.9976 | 144.6524 | 63.188 | 72.2676 | 46.3107 | 152.7284 | 226.3715 | 211.7528 | 53.3847 | 232.112 | 61.722 | 233.7209 | 291.454 | 324.7284 | 286.6194 | 294.5628 | 100.8723 | 192.9979 | 301.7046 | 266.3835 | 259.013 | 351.7407 | 89.6079 | 125.1468 | 238.615 | 265.1134 | 347.0919 | 2.5828 | 150.8245 | 218.1768 | 79.7205 | 199.7806 | 300.6354 | 285.1213 | 170.6704 | 141.5661 | 51.6407 | 192.8246 | 104.2915 | 326.9851 | 16.03 | 41.6816 | 123.2841 | 285.7137 | 308.822 | 83.8187 | 5.6067 | 83.9425 | 161.9596 | 251.5668 | 164.5166 | 312.8565 | 105.1949 | 232.5647 | 353.7492 | 200.2575 | 67.7049 | 45.5144 | 52.6511 | 103.3386 | 119.2076 | 332.1751 | 302.4895 | 339.5189 | 130.3954 | 245.2742 | 283.4683 | 160.5843 | 283.5804 | 331.8615 | 22.739 | 259.0158 | 326.4455 | 357.2216 | 68.5563 | 57.5415 | 351.9291 | 135.2383 | 217.4999 | 258.8651 | 221.4963 | 235.7322 | 283.7016 | 42.8416 | 204.227 | 211.1434 | 291.7808 | 224.0978 | 315.2855 | 314.1812 | 38.7319 | 4.6703 | 132.2199 | 4.5773 | 72.8719 | 249.0331 | 107.0907 | 9.3876 | 221.5966 | 59.5852 | 323.2973 | 148.5558 | 289.4999 | 83.9179 | 247.1554 | 333.451 | 151.0592 | 202.8123 | 347.1785 | 272.2836 | 182.2739 | 46.6332 | 146.4664 | 227.7414 | 110.9446 | 291.6721 | 317.4243 | 33.8258 | 234.3737 | 350.2909 | 211.8908 | 5.0164 | 251.774 | 351.2747 | 342.4855 | 177.951 | 351.9676 | 9.2284 | 336.5723 | 139.3499 | 41.7055 | 15.6606 | 229.5856 | 263.7497 | 111.2026 | 0.11951
| 16 | 0 | 164.1263 | 71.343 | 20.7088 | 89.4743 | 352.3342 | 259.84 | 191.0811 | 314.8332 | 290.3005 | 153.0422 | 21.1998 | 2.6869 | 230.2825 | 97.6484 | 82.8703 | 269.7218 | 261.8378 | 49.2347 | 108.0432 | 137.7826 | 198.5628 | 58.1369 | 134.9852 | 164.3569 | 128.4711 | 220.4779 | 317.8987 | 137.1079 | 175.3337 | 104.7504 | 155.7541 | 334.0117 | 214.283 | 162.646 | 240.1056 | 271.363 | 202.3052 | 190.6447 | 340.3219 | 259.067 | 32.4559 | 283.3786 | 333.2053 | 186.4021 | 281.6558 | 122.3191 | 61.6748 | 161.148 | 97.5345 | 57.8143 | 157.9024 | 208.4225 | 49.4837 | 288.9453 | 254.4692 | 221.9117 | 316.1685 | 337.4495 | 312.7745 | 112.7287 | 341.1365 | 60.0185 | 117.8512 | 107.9726 | 212.5903 | 240.8741 | 175.5463 | 69.579 | 284.1127 | 267.0022 | 244.745 | 293.8431 | 281.9246 | 24.9499 | 153.0201 | 248.4864 | 178.1 | 267.5052 | 61.905 | 268.2757 | 340.7702 | 312.668 | 237.5242 | 36.6294 | 339.8216 | 22.8852 | 317.3359 | 75.5747 | 18.6099 | 218.2667 | 350.2999 | 256.9131 | 94.2936 | 317.9603 | 298.8833 | 12.6969 | 313.9693 | 97.2917 | 337.6759 | 96.0207 | 213.3915 | 279.0697 | 328.8407 | 333.5883 | 190.5817 | 338.8546 | 22.5226 | 213.0043 | 268.7403 | 18.4314 | 89.0782 | 339.2742 | 36.0919 | 78.7605 | 43.9921 | 183.3661 | 321.8882 | 265.0934 | 14.7578 | 103.1091 | 71.1979 | 171.6757 | 275.2678 | 80.5623 | 277.756 | 322.4581 | 299.075 | 99.7207 | 283.7904 | 332.7662 | 119.0623 | 344.0384 | 239.7602 | 325.2772 | 56.5453 | 347.7346 | 341.6303 | 338.7966 | 43.7269 | 334.1945 | 45.3754 | 303.1671 | 213.6186 | 215.8818 | 311.9758 | 162.9587 | 133.2206 | 208.6544 | 81.5484 | 117.3061 | 282.176 | 172.3192 | 107.3016 | 356.1596 | 30.3534 | 82.192 | 248.1911 | 36.1517 | 145.1007 | 338.2088 | 27.4434 | 186.4438 | 255.8142 | 118.9659 | 38.9724 | 126.3985 | 49.4701 | 336.8447 | 147.6394 | 161.6027 | 336.3033 | 356.0361 | 62.8599 | 68.417 | 57.8541 | 344.0138 | 257.0954 | 86.1962 | 27.3363 | 179.9696
| 17 | 0 | 220.4268 | 7.2245 | 209.7364 | 88.6152 | 251.5346 | 333.1103 | 357.1087 | 209.0125 | 4.6047 | 318.2791 | 85.1168 | 238.1823 | 13.3269 | 46.9851 | 104.3351 | 343.675 | 322.3907 | 220.5692 | 69.0625 | 76.1465 | 285.5752 | 283.3261 | 258.8598 | 75.4405 | 335.2644 | 263.0007 | 24.7657 | 96.798 | 7.9572 | 302.3905 | 140.8522 | 71.1127 | 155.8847 | 76.0144 | 148.6242 | 164.8008 | 132.7247 | 174.1047 | 185.2142 | 300.2666 | 205.0859 | 321.8022 | 306.4888 | 301.6257 | 56.6273 | 116.2628 | 226.7668 | 326.9629 | 66.5414 | 117.8214 | 49.2874 | 187.4381 | 296.4933 | 333.0908 | 236.0321 | 99.8964 | 291.8737 | 254.6078 | 274.4163 | 296.6569 | 50.3196 | 261.4061 | 75.48 | 30.1669 | 257.6186 | 293.6766 | 101.6978 | 345.5371 | 308.285 | 154.4357 | 33.3608 | 194.4585 | 330.8484 | 126.4996 | 173.6177 | 130.5179 | 267.4171 | 106.1636 | 239.2757 | 202.9768 | 73.1594 | 163.0242 | 303.6662 | 35.4279 | 44.4893 | 328.673 | 20.9985 | 137.7825 | 214.0949 | 292.8833 | 328.8064 | 265.5722 | 359.8991 | 231.7522 | 105.1243 | 125.1744 | 215.711 | 19.9501 | 62.4286 | 118.1972 | 116.3799 | 68.287 | 316.772 | 323.5858 | 6.6537 | 66.3586 | 210.5686 | 198.0027 | 94.4065 | 213.7126 | 87.2918 | 161.0524 | 135.8258 | 298.8302 | 282.6776 | 77.4847 | 329.1385 | 271.6524 | 257.8271 | 22.7308 | 54.0202 | 357.8747 | 263.3525 | 46.3607 | 86.8984 | 2.0187 | 242.218 | 207.2334 | 336.9099 | 39.7322 | 214.7163 | 348.4275 | 289.6727 | 300.8901 | 266.1951 | 112.7621 | 232.1418 | 228.6257 | 39.7097 | 138.3894 | 345.5706 | 19.6451 | 199.4782 | 237.265 | 19.7414 | 313.4909 | 145.6118 | 94.1468 | 353.4464 | 353.67 | 341.1232 | 278.6639 | 314.3513 | 105.5041 | 351.9581 | 25.5855 | 196.5997 | 317.7396 | 215.6611 | 13.1642 | 278.3235 | 345.3328 | 286.1179 | 195.689 | 125.4117 | 136.9647 | 223.6936 | 328.038 | 191.5297 | 77.1132 | 270.933 | 54.7073 | 267.7132 | 3.5961 | 57.245 | 172.9299 | 114.8283 | 215.4049 | 216.8948 | 0.60687
| 18 | 0 | 159.0747 | 165.3213 | 139.6313 | 149.4633 | 58.3101 | 142.3013 | 10.7031 | 290.0061 | 347.8924 | 156.9461 | 42.3626 | 45.633 | 157.1154 | 0.11695 | 111.4327 | 90.0646 | 274.736 | 35.5485 | 134.8717 | 120.8765 | 62.5419 | 246.7894 | 280.0453 | 30.8185 | 137.115 | 303.0046 | 317.399 | 353.2657 | 133.2938 | 211.1741 | 331.0182 | 174.05 | 269.1967 | 128.0457 | 221.0941 | 336.1135 | 69.8115 | 50.4117 | 133.681 | 153.592 | 286.8327 | 146.5288 | 113.6419 | 290.7807 | 321.7677 | 206.7231 | 333.3431 | 233.214 | 143.6049 | 235.3985 | 130.9017 | 150.2337 | 314.141 | 33.4921 | 336.8824 | 323.9977 | 278.9106 | 168.1814 | 358.6263 | 90.6569 | 262.9025 | 92.4912 | 66.1831 | 3.0975 | 19.5964 | 222.1916 | 230.9569 | 266.2092 | 214.0874 | 256.0406 | 63.5714 | 197.8665 | 229.0038 | 129.4952 | 179.1238 | 2.0041 | 190.2849 | 238.8209 | 46.6754 | 148.1289 | 244.1364 | 225.0964 | 226.7612 | 47.3411 | 324.8751 | 258.6596 | 272.5355 | 68.0519 | 204.8851 | 344.7772 | 303.3845 | 320.3195 | 337.9039 | 92.3331 | 238.9336 | 163.0511 | 264.7334 | 25.599 | 303.3025 | 205.6643 | 13.6047 | 281.5149 | 230.2984 | 325.0749 | 50.584 | 277.6759 | 61.737 | 165.1535 | 96.548 | 348.5275 | 284.6658 | 112.5604 | 138.088 | 154.9981 | 110.2191 | 101.2388 | 94.7768 | 223.0438 | 121.7425 | 83.0184 | 327.8558 | 250.4848 | 328.6572 | 228.8432 | 316.4329 | 196.3109 | 231.6747 | 199.4974 | 325.2788 | 168.9919 | 294.0519 | 259.9883 | 223.237 | 211.2686 | 139.9493 | 190.3612 | 289.808 | 184.0034 | 206.8975 | 289.5853 | 324.6278 | 191.8348 | 207.8672 | 271.0388 | 203.855 | 283.7425 | 93.5147 | 116.1218 | 181.5101 | 55.3951 | 37.4865 | 23.5239 | 67.3568 | 30.6082 | 106.4647 | 164.8542 | 163.9514 | 254.628 | 220.7536 | 276.8867 | 18.1923 | 181.7496 | 274.7395 | 165.4949 | 64.2097 | 76.2741 | 103.5086 | 160.1484 | 199.3257 | 161.6633 | 354.2792 | 96.2387 | 251.0541 | 314.3975 | 336.6264 | 32.1833 | 194.9562 | 275.0088 | 269.1668 | 359.8398
| 19 | 0 | 264.1122 | 154.4883 | 92.965 | 292.8223 | 55.9827 | 314.1081 | 191.3821 | 196.266 | 343.632 | 358.39 | 320.1076 | 132.6237 | 180.7741 | 3.5361 | 236.6281 | 174.0924 | 119.9297 | 215.2644 | 227.7916 | 138.7427 | 114.1005 | 343.5251 | 337.4178 | 359.6885 | 165.528 | 353.4966 | 24.8998 | 352.3445 | 135.9694 | 208.3457 | 88.5759 | 8.4122 | 182.3519 | 171.8105 | 304.5008 | 32.1466 | 229.7635 | 29.6558 | 315.6998 | 16.4189 | 62.8346 | 97.8389 | 153.6276 | 45.588 | 126.1303 | 124.4042 | 149.9576 | 266.7761 | 84.4538 | 15.1234 | 306.2123 | 68.1011 | 51.6866 | 287.3692 | 2.4422 | 328.6397 | 197.3769 | 39.0155 | 294.4118 | 308.5897 | 15.9721 | 122.536 | 131.6185 | 132.3041 | 311.057 | 241.8752 | 190.9829 | 163.2284 | 67.6322 | 131.9587 | 331.4488 | 321.6789 | 312.8034 | 294.0131 | 123.4931 | 313.1913 | 332.4967 | 33.3928 | 91.2846 | 357.7678 | 277.0605 | 119.5616 | 174.6486 | 37.9745 | 299.0671 | 230.075 | 46.155 | 286.5904 | 328.4322 | 347.4281 | 341.2497 | 266.803 | 310.5974 | 18.8929 | 276.9765 | 319.99 | 232.3786 | 223.3972 | 252.7822 | 122.2941 | 92.5592 | 96.7306 | 238.9175 | 331.9776 | 152.4948 | 55.2141 | 2.846 | 111.0853 | 269.863 | 33.0951 | 240.529 | 83.2764 | 162.1437 | 104.8139 | 99.6266 | 343.846 | 94.3983 | 141.4052 | 135.4268 | 119.4795 | 113.9675 | 268.1447 | 85.1394 | 203.6487 | 306.6074 | 339.1269 | 134.3171 | 248.7579 | 12.1664 | 237.3113 | 274.9109 | 305.8614 | 281.869 | 290.4884 | 24.3616 | 2.6831 | 0.45774 | 341.4848 | 273.4822 | 312.7 | 293.9667 | 90.7238 | 331.7748 | 33.6266 | 8.6747 | 205.1551 | 6.159 | 3.7151 | 75.7124 | 299.5072 | 171.4298 | 298.7224 | 74.6536 | 266.8271 | 346.275 | 104.655 | 251.6983 | 329.5459 | 88.6172 | 99.542 | 204.2833 | 83.8142 | 173.1431 | 270.7627 | 105.984 | 221.7549 | 286.0988 | 107.9995 | 89.4198 | 246.8834 | 196.3101 | 206.7624 | 252.311 | 89.3567 | 270.0546 | 332.0888 | 92.1245 | 29.3817 | 86.4193 | 359.7515
| 20 | 0 | 128.6781 | 337.7117 | 54.1116 | 29.6893 | 15.6491 | 207.2293 | 111.5967 | 345.7421 | 206.2142 | 91.9242 | 5.6481 | 36.4815 | 238.4683 | 144.0319 | 348.3246 | 251.749 | 176.396 | 187.2163 | 351.0585 | 299.0273 | 152.5359 | 253.6073 | 349.8276 | 111.5318 | 249.6136 | 114.1746 | 53.9645 | 35.6112 | 117.299 | 347.9919 | 303.7472 | 324.3468 | 73.2079 | 219.4808 | 95.152 | 155.5541 | 318.9565 | 29.1077 | 355.1966 | 286.2708 | 277.8048 | 200.6933 | 267.7547 | 85.8421 | 345.321 | 229.7148 | 49.4241 | 194.4647 | 154.2092 | 322.0495 | 211.1076 | 16.5944 | 202.8899 | 237.375 | 308.9618 | 267.6489 | 88.4917 | 80.5635 | 268.2815 | 13.291 | 255.1504 | 322.6043 | 186.6458 | 44.6433 | 313.5196 | 173.9551 | 155.3862 | 49.3118 | 99.3729 | 139.8297 | 154.7163 | 326.4786 | 316.7662 | 70.8831 | 85.6726 | 328.9596 | 284.1142 | 103.0005 | 213.9705 | 135.6108 | 62.0624 | 154.3163 | 113.8 | 303.5865 | 33.1718 | 163.4511 | 104.6603 | 213.0132 | 35.1987 | 69.4155 | 289.6457 | 355.9753 | 298.2277 | 328.4128 | 311.5571 | 343.7807 | 331.1687 | 186.3866 | 72.9824 | 52.198 | 82.145 | 126.1066 | 38.223 | 296.8387 | 116.1724 | 256.0955 | 346.0181 | 249.6794 | 304.1104 | 242.8159 | 356.1859 | 137.6001 | 266.9468 | 41.9594 | 136.1866 | 186.8348 | 356.1571 | 252.9096 | 179.6057 | 73.3259 | 42.4217 | 205.8977 | 245.227 | 22.9123 | 28.1942 | 202.2579 | 351.956 | 14.8924 | 37.8403 | 198.4195 | 82.9013 | 328.0371 | 112.4637 | 180.3874 | 9.8109 | 28.3326 | 126.2313 | 285.4832 | 153.9399 | 298.1103 | 90.4921 | 31.31 | 109.8908 | 216.2853 | 284.3965 | 100.6676 | 250.5122 | 336.8022 | 151.5166 | 28.1186 | 143.8049 | 294.9564 | 326.3819 | 107.3594 | 301.733 | 59.7619 | 145.5845 | 134.6195 | 203.282 | 29.1289 | 152.6547 | 272.0212 | 19.3512 | 179.3512 | 156.5461 | 338.8547 | 301.8183 | 324.948 | 329.8668 | 322.1154 | 140.0302 | 297.3515 | 85.2102 | 2.255 | 31.6841 | 267.6648 | 276.4138 | 327.6402 | 171.9447 | 0.088951
| 21 | 0 | 204.1104 | 188.582 | 88.4554 | 172.5925 | 113.4898 | 148.5314 | 311.9655 | 32.7418 | 118.2214 | 9.8347 | 112.5533 | 112.5224 | 248.4241 | 133.8902 | 245.7204 | 177.5372 | 213.5477 | 354.147 | 209.7015 | 7.9004 | 34.97 | 353.4713 | 279.5968 | 172.7475 | 24.387 | 331.4962 | 67.775 | 140.994 | 297.1482 | 335.0519 | 168.6116 | 124.8258 | 160.3424 | 228.6485 | 337.6099 | 209.8306 | 181.7757 | 36.9215 | 60.7871 | 313.5824 | 34.9692 | 119.51 | 53.4766 | 47.8898 | 95.812 | 322.0925 | 94.057 | 6.0559 | 79.2655 | 304.5663 | 55.36 | 49.1346 | 218.6658 | 189.5044 | 242.0973 | 151.8656 | 188.4188 | 186.1946 | 296.5502 | 236.8639 | 52.865 | 284.8043 | 338.161 | 61.823 | 146.5652 | 107.2289 | 113.8248 | 156.1533 | 125.2304 | 313.4685 | 357.6429 | 323.6508 | 342.6425 | 103.3126 | 297.5706 | 10.0299 | 231.3963 | 193.8402 | 322.6842 | 176.4817 | 132.0965 | 310.3552 | 213.8912 | 288.6528 | 24.0882 | 247.7409 | 239.4945 | 198.988 | 291.6235 | 304.8584 | 257.629 | 122.5583 | 133.8853 | 351.96 | 110.1109 | 303.3692 | 274.5455 | 34.6457 | 310.9146 | 176.128 | 13.2688 | 344.0835 | 292.1027 | 225.6173 | 22.8375 | 90.0571 | 143.9814 | 92.3561 | 166.6008 | 94.5626 | 46.2628 | 144.2986 | 126.1099 | 92.1537 | 273.8938 | 16.7617 | 324.241 | 151.9091 | 185.8118 | 12.3861 | 124.9931 | 8.5725 | 118.3035 | 65.5368 | 195.2234 | 63.6346 | 281.8635 | 95.2218 | 197.9486 | 274.0477 | 341.0216 | 151.2744 | 228.1816 | 316.1736 | 17.2781 | 241.629 | 267.844 | 255.345 | 278.9876 | 45.5084 | 142.137 | 46.5706 | 296.1545 | 89.3644 | 47.0177 | 350.1345 | 359.2203 | 318.6841 | 209.4833 | 333.1782 | 301.7172 | 349.7412 | 351.8444 | 66.8423 | 161.2187 | 304.8545 | 159.4857 | 323.4084 | 150.5525 | 355.9592 | 340.5371 | 93.358 | 61.9043 | 53.596 | 95.0673 | 70.9225 | 158.6098 | 287.4284 | 76.0529 | 160.5445 | 93.4382 | 129.6778 | 232.7733 | 279.2851 | 77.4068 | 23.7482 | 46.0357 | 350.9863 | 337.1264 | 359.8499
| 22 | 180 | 49.8112 | 336.2051 | 341.2637 | 203.86 | 173.3056 | 225.2635 | 0.5598 | 265.0847 | 21.7183 | 196.8532 | 238.8405 | 52.8864 | 178.0358 | 195.7548 | 72.3404 | 218.9238 | 151.1335 | 25.3269 | 293.9014 | 171.7139 | 3.6126 | 206.6153 | 145.2906 | 127.7786 | 287.3416 | 318.8579 | 121.7427 | 273.881 | 159.8323 | 182.5332 | 201.1053 | 215.0147 | 339.019 | 223.406 | 230.854 | 304.5958 | 96.7035 | 340.3239 | 50.2226 | 139.4354 | 292.5979 | 231.5263 | 115.3756 | 65.9243 | 18.0544 | 8.015 | 237.5685 | 47.3349 | 294.5797 | 74.1944 | 212.0101 | 154.8384 | 348.0206 | 118.4735 | 299.3772 | 303.6548 | 137.8142 | 263.1092 | 76.7379 | 226.9699 | 54.7813 | 118.5372 | 95.4328 | 52.6249 | 136.0336 | 247.5094 | 44.2293 | 336.9465 | 129.0911 | 91.7575 | 49.8009 | 131.0103 | 193.9664 | 246.7874 | 142.3248 | 185.6166 | 2.2544 | 8.318 | 151.1007 | 356.8828 | 174.3801 | 169.1544 | 38.9706 | 202.1034 | 202.8164 | 39.1571 | 46.705 | 307.1208 | 258.407 | 53.3834 | 74.9541 | 94.3009 | 13.8912 | 59.6469 | 46.5197 | 72.7154 | 332.1687 | 252.2385 | 44.6484 | 233.9924 | 246.8046 | 330.6409 | 189.7231 | 190.5112 | 280.4813 | 358.6214 | 219.6829 | 185.3061 | 157.0803 | 353.6912 | 190.4396 | 245.6426 | 106.3121 | 124.1201 | 294.798 | 214.5274 | 60.6526 | 124.9317 | 167.0232 | 184.4316 | 164.0249 | 248.5383 | 104.6643 | 268.6646 | 4.7893 | 113.3415 | 189.823 | 87.0203 | 85.7243 | 327.8026 | 144.2697 | 255.6627 | 127.203 | 31.2934 | 314.605 | 304.5946 | 181.041 | 68.9143 | 237.2398 | 287.0566 | 181.5544 | 333.0684 | 223.2301 | 156.2679 | 109.5488 | 46.2222 | 87.1331 | 97.9444 | 75.9999 | 143.0754 | 30.4746 | 94.6612 | 335.6311 | 107.45 | 197.7303 | 309.0347 | 91.4743 | 207.9171 | 23.4133 | 196.6033 | 299.8341 | 268.4756 | 121.7183 | 205.3391 | 74.2134 | 341.5901 | 4.289 | 53.9057 | 194.8405 | 258.5573 | 38.9429 | 114.9247 | 227.9361 | 214.8893 | 250.4803 | 299.1475 | 182.8438 | 313.7537 | 84.9625 | 179.7245
| 23 | 0 | 219.6653 | 152.3042 | 154.6597 | 216.7253 | 253.0052 | 95.5333 | 141.6881 | 30.7882 | 65.9687 | 158.2485 | 180.2264 | 116.0357 | 89.154 | 237.662 | 221.9325 | 146.8945 | 347.9311 | 232.147 | 182.3802 | 9.4007 | 295.2966 | 259.7899 | 97.6472 | 321.2401 | 302.3835 | 145.8242 | 153.461 | 353.8001 | 87.8871 | 10.6102 | 206.5165 | 213.7173 | 233.3918 | 312.8543 | 92.925 | 119.6231 | 162.9749 | 24.3867 | 81.2324 | 173.1687 | 193.686 | 17.6592 | 38.3458 | 290.6237 | 70.5704 | 236.574 | 317.9617 | 146.5463 | 238.4179 | 236.8111 | 321.2371 | 279.2594 | 106.911 | 96.2427 | 159.5107 | 215.0415 | 243.1758 | 131.5331 | 174.0206 | 230.8043 | 254.3342 | 349.7274 | 155.5921 | 338.188 | 291.9877 | 357.2621 | 208.9548 | 44.165 | 358.4501 | 257.8391 | 238.0426 | 121.761 | 357.1353 | 223.0999 | 160.3728 | 234.7072 | 264.5089 | 313.9569 | 12.2777 | 269.5921 | 216.7463 | 144.7745 | 265.1429 | 281.924 | 25.0721 | 178.8459 | 278.9782 | 3.7542 | 309.9734 | 277.1409 | 291.1174 | 285.8793 | 276.3259 | 255.7333 | 351.1565 | 191.6612 | 259.6946 | 9.2868 | 13.738 | 180.4825 | 248.9464 | 21.5556 | 202.966 | 27.41 | 206.4929 | 257.5964 | 236.1373 | 187.2589 | 168.9146 | 88.1817 | 211.8723 | 298.2616 | 204.3434 | 119.9798 | 58.8834 | 214.8031 | 7.6888 | 0.51893 | 85.1655 | 180.5501 | 232.0737 | 175.0739 | 323.4996 | 6.481 | 45.7806 | 101.9544 | 171.1132 | 63.5298 | 99.076 | 25.8381 | 345.3133 | 25.4084 | 270.3965 | 102.1703 | 18.3565 | 259.0043 | 261.0095 | 234.8928 | 326.0098 | 279.7383 | 113.6812 | 233.0646 | 288.4926 | 228.6265 | 349.842 | 291.2939 | 13.4178 | 344.8869 | 136.0444 | 321.7634 | 231.5263 | 67.47 | 64.6288 | 252.0755 | 323.3207 | 65.0306 | 262.5096 | 186.421 | 31.4341 | 209.4684 | 28.5359 | 185.9261 | 303.5891 | 230.0253 | 356.3938 | 206.6763 | 266.745 | 96.87 | 43.8307 | 40.9369 | 117.4441 | 195.1731 | 168.2233 | 270.207 | 14.5263 | 324.741 | 67.9785 | 302.3473 | 12.4849 | 359.9002
| 24 | 0 | 163.783 | 67.8979 | 172.883 | 181.0136 | 288.1113 | 135.9097 | 310.8127 | 352.9019 | 176.5533 | 155.0885 | 112.1492 | 80.6812 | 143.4178 | 218.5971 | 137.6707 | 6.6018 | 238.4923 | 250.3783 | 168.3942 | 65.4479 | 317.8216 | 222.1422 | 278.0287 | 300.3887 | 11.0337 | 85.2921 | 234.2825 | 182.3583 | 75.9197 | 77.6403 | 316.5639 | 210.2906 | 109.3391 | 274.9715 | 2.3386 | 130.6179 | 216.6385 | 69.1284 | 82.1092 | 115.9778 | 157.8721 | 161.3581 | 194.8912 | 291.5974 | 102.4745 | 236.4048 | 337.9178 | 18.5616 | 74.3326 | 87.139 | 177.0285 | 29.3107 | 291.7972 | 9.3015 | 347.1796 | 291.6953 | 309.9538 | 320.1687 | 34.8771 | 103.0298 | 330.8229 | 77.0931 | 131.1507 | 188.6442 | 342.055 | 347.8884 | 134.367 | 97.2276 | 19.6979 | 54.3771 | 217.545 | 356.4757 | 297.2838 | 268.2601 | 55.3489 | 166.7096 | 278.7191 | 336.1731 | 116.4099 | 293.4378 | 86.6781 | 174.7581 | 35.9803 | 325.0747 | 136.8692 | 293.3466 | 11.9155 | 230.8534 | 25.5177 | 318.1357 | 248.2323 | 338.971 | 130.9295 | 283.2242 | 248.3995 | 327.6775 | 287.824 | 313.4606 | 26.675 | 127.9974 | 111.3239 | 99.6435 | 228.3718 | 35.6837 | 144.8423 | 144.4982 | 314.8772 | 277.3662 | 244.0831 | 194.0322 | 110.2594 | 328.499 | 50.7727 | 80.3215 | 256.7643 | 334.3287 | 228.8716 | 85.9863 | 264.211 | 301.2035 | 64.9025 | 40.465 | 34.487 | 49.2306 | 351.6439 | 339.4546 | 80.4789 | 111.8286 | 24.8069 | 55.5128 | 6.8621 | 52.4843 | 108.0941 | 155.1323 | 108.9857 | 142.3072 | 199.163 | 80.0082 | 91.4531 | 5.0986 | 137.426 | 319.1172 | 12.5456 | 248.0308 | 287.5648 | 39.0796 | 178.8161 | 192.0373 | 242.1575 | 19.6579 | 128.448 | 129.4498 | 337.6087 | 82.6173 | 124.1871 | 36.5937 | 168.1301 | 121.7838 | 222.5966 | 203.0865 | 287.1027 | 324.1442 | 316.2313 | 54.2825 | 53.3133 | 40.2262 | 178.2148 | 349.3523 | 87.7701 | 178.9109 | 202.0202 | 177.2595 | 256.7415 | 287.1457 | 36.2809 | 45.6239 | 98.818 | 180.7413 | 106.4675 | 3.0683
| 25 | 180 | 19.4429 | 209.0281 | 337.2058 | 192.1197 | 109.4038 | 18.8215 | 87.7759 | 171.9159 | 80.4703 | 308.9444 | 92.5089 | 108.8923 | 123.0594 | 192.3766 | 128.7445 | 200.0194 | 312.0942 | 79.636 | 34.2381 | 280.4774 | 0.52996 | 34.7639 | 250.5845 | 227.2855 | 144.4554 | 158.8546 | 135.4571 | 123.8058 | 262.5974 | 273.4461 | 3.5837 | 135.9818 | 10.3816 | 280.3476 | 55.0536 | 14.4452 | 208.5524 | 81.558 | 1.7524 | 111.7701 | 278.2365 | 81.0401 | 205.2979 | 132.5781 | 315.5434 | 139.688 | 256.7256 | 247.8362 | 353.9056 | 323.8548 | 66.9018 | 156.2998 | 83.4912 | 73.401 | 344.8775 | 235.672 | 114.3214 | 180.8328 | 311.6401 | 348.8941 | 318.3715 | 347.1092 | 35.9878 | 278.246 | 47.5324 | 53.4913 | 118.7667 | 347.7545 | 123.1171 | 290.0867 | 194.8022 | 307.5274 | 336.7899 | 117.0293 | 171.157 | 244.4907 | 11.1028 | 267.3166 | 312.4236 | 135.6319 | 130.8231 | 178.5542 | 196.2924 | 320.9267 | 347.9622 | 113.2786 | 236.1773 | 303.1838 | 258.1376 | 269.4826 | 170.8255 | 154.9765 | 243.2797 | 276.2247 | 71.3077 | 136.3936 | 136.6729 | 58.921 | 283.9252 | 102.9009 | 35.4368 | 232.3194 | 322.6201 | 1.3627 | 59.0896 | 112.8503 | 334.5497 | 66.3261 | 268.4318 | 55.4128 | 326.6311 | 292.9105 | 182.902 | 35.7332 | 49.2945 | 314.6704 | 349.6962 | 3.77 | 103.5106 | 57.7689 | 200.9739 | 70.2426 | 192.3746 | 350.8175 | 137.2777 | 157.2958 | 75.136 | 135.4896 | 116.968 | 297.2891 | 152.0933 | 343.7935 | 36.2843 | 15.2704 | 244.0976 | 206.8129 | 265.7081 | 22.2865 | 182.5109 | 223.794 | 330.3752 | 228.0477 | 258.8395 | 338.2272 | 144.7956 | 80.9134 | 123.6162 | 184.5193 | 286.6026 | 84.9252 | 175.83 | 2.917 | 64.431 | 54.4132 | 62.2653 | 176.4025 | 326.252 | 280.7309 | 263.1362 | 66.2589 | 224.4211 | 205.8679 | 32.2209 | 266.8084 | 11.5156 | 252.9692 | 232.0451 | 128.4618 | 180.3185 | 190.1472 | 315.9419 | 274.899 | 122.6592 | 53.8856 | 23.4036 | 30.3905 | 268.3094 | 83.0583 | 226.7846 | 0.79229
| 26 | 0 | 45.0352 | 2.0401 | 44.7611 | 72.4886 | 85.7612 | 107.1259 | 216.6244 | 309.0059 | 185.8717 | 170.6901 | 15.8834 | 296.3151 | 220.3877 | 169.119 | 3.036 | 151.719 | 329.7471 | 102.4896 | 29.4782 | 90.5162 | 228.8304 | 146.9316 | 136.122 | 124.0128 | 325.7977 | 200.2856 | 212.9391 | 106.5654 | 130.5166 | 234.9193 | 262.7214 | 42.3672 | 6.2789 | 287.476 | 32.7286 | 68.6976 | 199.5118 | 161.035 | 88.0074 | 138.6601 | 125.1288 | 279.2023 | 141.5612 | 249.251 | 22.6857 | 8.7095 | 220.142 | 333.4427 | 90.399 | 161.9934 | 167.4799 | 292.7407 | 246.1751 | 327.4913 | 15.3515 | 205.2789 | 23.2447 | 61.5181 | 62.8491 | 162.5673 | 287.8636 | 154.4345 | 80.7796 | 59.0694 | 347.6658 | 15.629 | 61.907 | 352.1595 | 310.3735 | 44.7163 | 352.6871 | 26.9448 | 321.1115 | 265.7364 | 178.8272 | 191.087 | 190.6102 | 217.6817 | 249.1887 | 277.5599 | 61.0322 | 3.924 | 261.9986 | 349.5713 | 174.9323 | 51.4675 | 112.7647 | 303.9064 | 263.7116 | 29.893 | 353.0048 | 27.4414 | 75.2076 | 119.6761 | 299.4981 | 56.8828 | 33.8492 | 258.4651 | 212.4413 | 94.5518 | 272.6759 | 4.4672 | 120.6843 | 349.551 | 114.3315 | 234.8155 | 194.2218 | 207.6524 | 140.9369 | 221.1885 | 267.8885 | 206.9708 | 219.3994 | 80.5167 | 76.2336 | 259.6456 | 311.6936 | 342.9397 | 54.2779 | 30.3374 | 248.291 | 313.6993 | 322.6834 | 68.1162 | 117.5254 | 340.993 | 116.4825 | 189.7422 | 251.0823 | 328.2421 | 129.4899 | 16.9438 | 321.9946 | 158.7182 | 100.5595 | 305.5483 | 278.2321 | 306.5151 | 166.9961 | 219.1951 | 17.0985 | 163.6649 | 270.2578 | 15.3369 | 293.6926 | 303.788 | 347.1094 | 226.7737 | 218.922 | 128.1914 | 276.6894 | 88.3735 | 295.2022 | 80.111 | 358.7604 | 185.7963 | 179.2817 | 165.5463 | 353.9685 | 207.9884 | 208.1642 | 346.4029 | 174.4085 | 150.7102 | 256.5599 | 273.1087 | 141.5589 | 157.0137 | 130.1919 | 229.1122 | 333.0064 | 118.8765 | 104.295 | 62.5047 | 70.5141 | 210.2065 | 292.2837 | 104.5956 | 277.3284 | 180.213
| 27 | 0 | 170.9316 | 142.5156 | 157.9279 | 345.6693 | 58.9924 | 143.3367 | 272.1235 | 228.3391 | 62.2677 | 189.9183 | 306.2431 | 218.687 | 303.74 | 284.4131 | 291.1527 | 241.6745 | 165.9378 | 210.6012 | 347.934 | 159.1577 | 244.5918 | 288.1637 | 98.8761 | 177.2857 | 198.7454 | 245.7537 | 210.4763 | 237.1493 | 112.7862 | 112.9217 | 332.4662 | 16.0492 | 60.727 | 308.0061 | 260.8558 | 38.9018 | 136.2253 | 173.8389 | 206.1167 | 285.98 | 283.9014 | 345.9354 | 18.3828 | 23.5982 | 107.7419 | 339.0942 | 123.2766 | 177.531 | 274.9955 | 31.564 | 167.6627 | 121.9972 | 354.1207 | 342.9407 | 237.0606 | 304.8622 | 153.7843 | 309.7346 | 339.6883 | 351.1486 | 295.8964 | 354.1114 | 66.6748 | 328.8009 | 337.2531 | 76.4506 | 188.7056 | 297.896 | 159.6664 | 282.3393 | 282.0678 | 251.9545 | 302.7037 | 120.2397 | 53.0472 | 333.8667 | 199.6478 | 188.71 | 239.5143 | 298.9657 | 165.9434 | 59.7236 | 293.0913 | 318.6297 | 249.8121 | 68.8528 | 112.9535 | 233.9259 | 194.6573 | 313.6012 | 87.2918 | 3.0017 | 359.4557 | 66.0609 | 88.2183 | 352.2002 | 356.6407 | 261.7293 | 283.359 | 189.6667 | 11.3215 | 325.0173 | 213.4527 | 134.1525 | 237.2847 | 236.6152 | 308.6541 | 108.7803 | 113.7106 | 5.9032 | 1.152 | 243.4116 | 315.9042 | 127.6448 | 245.7547 | 322.4425 | 76.3423 | 248.5098 | 334.142 | 10.0654 | 127.9449 | 288.9988 | 38.5705 | 60.9895 | 216.922 | 292.1919 | 339.5567 | 171.5444 | 262.3939 | 148.6227 | 228.4271 | 9.5672 | 104.2394 | 226.1244 | 31.2462 | 172.6852 | 326.678 | 177.7799 | 280.765 | 149.7046 | 234.5362 | 256.2083 | 75.7709 | 238.0053 | 280.717 | 8.6713 | 150.8563 | 188.3721 | 328.4614 | 185.254 | 305.4782 | 54.3367 | 152.1624 | 287.8137 | 266.4556 | 5.955 | 355.177 | 74.3274 | 203.6739 | 258.2807 | 298.486 | 107.8682 | 132.357 | 183.3297 | 212.3899 | 118.2045 | 343.3309 | 101.5488 | 95.4173 | 126.3763 | 320.6852 | 313.7897 | 271.1106 | 1.4372 | 315.6622 | 255.7526 | 285.1235 | 328.3614 | 332.3007 | 0.019147
| 28 | 180 | 201.5801 | 142.3487 | 218.3658 | 124.4633 | 261.7911 | 118.4719 | 154.9461 | 20.2441 | 191.8215 | 173.1038 | 195.5935 | 271.4162 | 195.3003 | 97.7527 | 174.1217 | 320.0915 | 66.4562 | 357.5643 | 93.127 | 141.6758 | 98.8252 | 55.9659 | 60.1249 | 162.0315 | 183.72 | 2.5158 | 354.03 | 243.5198 | 21.1553 | 32.4189 | 31.8376 | 1.5887 | 66.0111 | 281.0534 | 168.0789 | 58.7405 | 14.4046 | 138.1334 | 156.6411 | 13.2165 | 350.591 | 19.0211 | 196.3926 | 295.4898 | 27.7191 | 343.9853 | 120.5521 | 340.6643 | 314.0981 | 246.2726 | 275.1118 | 323.0681 | 119.7941 | 356.8081 | 185.6562 | 342.6621 | 175.175 | 8.5798 | 164.3053 | 302.4365 | 55.6124 | 112.0292 | 269.9073 | 68.8245 | 337.1389 | 174.3548 | 337.546 | 123.355 | 39.0288 | 79.2358 | 160.8564 | 318.1778 | 22.3956 | 199.3455 | 172.6901 | 355.7399 | 307.5748 | 295.381 | 134.8314 | 251.0053 | 118.2368 | 285.183 | 305.292 | 178.2211 | 176.0009 | 351.4465 | 37.3332 | 266.8128 | 252.8213 | 52.3915 | 331.9779 | 51.6858 | 99.3468 | 201.0345 | 273.8056 | 67.6688 | 98.6198 | 210.6245 | 253.502 | 181.6349 | 99.7903 | 236.3532 | 293.8241 | 226.9971 | 271.1941 | 354.9826 | 138.9471 | 224.2143 | 64.3555 | 25.131 | 132.4646 | 4.6135 | 160.1308 | 287.3674 | 264.5395 | 171.6438 | 194.5553 | 174.5037 | 171.3026 | 1.0328 | 15.7409 | 111.5661 | 206.5613 | 143.1642 | 15.9485 | 105.7487 | 268.9674 | 71.637 | 315.9458 | 233.1341 | 304.5905 | 337.6294 | 49.0558 | 48.5419 | 30.9495 | 258.8493 | 113.1591 | 334.525 | 249.7074 | 199.4575 | 117.5169 | 154.3552 | 327.8889 | 182.9225 | 50.1856 | 245.2368 | 46.4768 | 348.6784 | 234.3764 | 58.7241 | 148.5792 | 265.953 | 188.4123 | 205.8284 | 11.4227 | 68.8013 | 157.8526 | 167.7238 | 356.1459 | 334.2428 | 29.7081 | 292.6125 | 259.6176 | 167.7892 | 121.5415 | 132.1669 | 348.8379 | 100.6736 | 287.8025 | 117.665 | 221.6759 | 264.6196 | 226.2152 | 100.912 | 337.0087 | 248.6734 | 255.1051 | 65.9091 | 214.3101 | 0.39963
| 29 | 180 | 266.1381 | 223.1372 | 197.657 | 293.4479 | 14.5834 | 124.112 | 326.5923 | 82.7903 | 104.0142 | 239.0345 | 207.206 | 234.2037 | 37.4441 | 37.6763 | 269.2253 | 124.4538 | 89.3442 | 73.5616 | 315.9031 | 97.5712 | 161.0463 | 249.231 | 359.8992 | 42.9241 | 181.2385 | 229.5965 | 227.0935 | 300.2667 | 224.8155 | 297.2588 | 59.7058 | 355.2885 | 44.6438 | 199.2709 | 201.9224 | 280.5474 | 87.1929 | 136.2486 | 269.2544 | 235.6846 | 76.5952 | 41.4726 | 275.7054 | 298.8512 | 340.0013 | 47.9355 | 339.3141 | 122.4252 | 253.8165 | 274.3655 | 58.3587 | 79.671 | 244.2515 | 151.856 | 290.7201 | 190.1586 | 185.0416 | 299.0341 | 31.9293 | 43.0179 | 303.4801 | 222.043 | 273.4036 | 262.1401 | 354.2366 | 176.2671 | 124.9684 | 53.7258 | 118.0278 | 311.2656 | 352.9026 | 51.5815 | 342.9959 | 221.0842 | 201.5149 | 345.9924 | 106.3585 | 275.5907 | 224.2415 | 121.1999 | 211.1094 | 301.9292 | 4.2437 | 20.6721 | 289.9757 | 29.7847 | 298.0867 | 191.9943 | 316.579 | 247.7955 | 54.8972 | 200.2006 | 114.7332 | 64.6753 | 114.3959 | 184.0993 | 324.2344 | 230.3267 | 343.4064 | 68.2731 | 178.0428 | 10.8308 | 196.8022 | 1.2996 | 180.0149 | 12.0808 | 104.1056 | 112.848 | 348.7761 | 170.6657 | 358.7836 | 57.2792 | 219.8304 | 229.1678 | 240.6407 | 50.8697 | 60.8608 | 312.51 | 126.5862 | 38.2365 | 123.6307 | 47.5804 | 83.254 | 141.9975 | 124.5215 | 73.0371 | 253.8846 | 260.1219 | 144.3473 | 238.7332 | 144.538 | 218.1113 | 230.2266 | 30.9152 | 141.8619 | 2.0453 | 31.8135 | 37.1324 | 252.2003 | 271.6127 | 345.6904 | 200.522 | 177.6066 | 286.4568 | 149.8027 | 301.5267 | 326.2193 | 4.6428 | 114.903 | 263.5229 | 69.1226 | 118.1687 | 239.5763 | 16.8418 | 101.5731 | 95.0868 | 181.6676 | 205.4041 | 22.054 | 32.4939 | 26.9193 | 120.5335 | 82.1445 | 10.7169 | 172.7352 | 339.0315 | 95.1903 | 338.9972 | 264.6348 | 265.3497 | 346.722 | 228.0735 | 335.3695 | 101.2184 | 87.803 | 18.2765 | 75.9143 | 299.3589 | 98.7674 | 180.1592
| 30 | 0 | 22.4182 | 23.6779 | 259.1972 | 234.7866 | 11.4385 | 100.5915 | 53.5052 | 311.6044 | 344.9958 | 94.3602 | 52.4646 | 277.2648 | 257.4828 | 44.7759 | 194.157 | 53.4832 | 272.8379 | 218.4479 | 148.4013 | 42.4476 | 61.6702 | 238.5914 | 175.48 | 75.2997 | 261.5836 | 272.702 | 319.8709 | 167.4204 | 24.242 | 207.0593 | 328.027 | 53.5639 | 103.3848 | 196.5807 | 200.1983 | 236.3976 | 19.3251 | 64.1591 | 132.3629 | 220.9822 | 235.6882 | 244.7165 | 320.7433 | 330.4235 | 150.1841 | 279.4153 | 147.3388 | 138.6321 | 86.4161 | 83.5947 | 95.9845 | 143.6855 | 321.1014 | 140.807 | 216.0818 | 78.1873 | 253.5486 | 325.9173 | 208.198 | 123.7314 | 272.3252 | 149.785 | 236.578 | 288.0148 | 229.8124 | 236.9553 | 99.3813 | 132.4166 | 293.1319 | 94.487 | 263.2574 | 69.0698 | 46.5612 | 147.0233 | 139.3477 | 101.3755 | 219.7263 | 48.1126 | 93.5133 | 142.6497 | 266.3058 | 180.6235 | 302.1136 | 326.0908 | 106.1375 | 168.4307 | 48.7641 | 224.7575 | 225.6387 | 277.4967 | 301.268 | 109.0486 | 88.6183 | 128.9139 | 323.422 | 183.0041 | 222.6511 | 152.8412 | 282.7261 | 265.9031 | 133.1153 | 82.0502 | 255.0985 | 341.8579 | 89.0485 | 213.6456 | 349.0392 | 222.8124 | 273.6985 | 253.8936 | 202.9937 | 329.8093 | 155.7634 | 129.5934 | 165.1537 | 104.0633 | 276.4733 | 39.9576 | 56.0986 | 128.5343 | 239.2037 | 334.4545 | 229.4195 | 88.37 | 135.6635 | 9.9502 | 359.4972 | 99.002 | 314.4457 | 213.7084 | 196.9728 | 357.319 | 238.3527 | 208.1796 | 112.3272 | 3.6427 | 332.0463 | 78.278 | 184.1592 | 117.1666 | 247.9955 | 44.3259 | 191.1546 | 305.8372 | 113.5853 | 73.3846 | 283.1363 | 355.266 | 44.0977 | 139.4046 | 302.5625 | 154.391 | 346.6712 | 286.1049 | 316.0227 | 307.8209 | 113.9277 | 139.792 | 7.6892 | 334.1946 | 201.0952 | 200.1169 | 60.7906 | 179.7379 | 271.1844 | 137.2726 | 303.9377 | 79.7184 | 221.5559 | 280.4278 | 245.1048 | 108.5882 | 339.0138 | 259.2568 | 69.0026 | 272.3505 | 92.5356 | 178.8022 | 14.5817 | 180.0213
| 31 | 0 | 192.9243 | 82.7878 | 294.836 | 52.843 | 23.4241 | 286.0043 | 19.7675 | 95.5708 | 136.0948 | 247.9471 | 2.5272 | 150.1632 | 196.6149 | 295.1369 | 97.4401 | 310.2105 | 146.2337 | 268.3436 | 1.1068 | 264.7872 | 93.5719 | 17.0934 | 287.2967 | 150.5392 | 52.8867 | 314.8627 | 44.2764 | 253.6996 | 169.059 | 55.1012 | 50.222 | 209.7729 | 230.7647 | 135.1158 | 274.2374 | 203.608 | 325.116 | 114.8186 | 123.8065 | 137.7207 | 214.0174 | 136.4148 | 80.8684 | 78.0074 | 197.1453 | 254.4455 | 173.052 | 158.1475 | 254.0659 | 304.7356 | 297.3503 | 101.646 | 284.0223 | 69.2969 | 352.1098 | 267.4399 | 7.3668 | 328.7849 | 5.1996 | 129.6198 | 250.6146 | 199.1519 | 46.813 | 99.2667 | 156.1333 | 220.6923 | 66.3347 | 176.5824 | 267.7538 | 302.2992 | 347.0721 | 295.4377 | 253.1209 | 50.1382 | 98.5702 | 292.7057 | 85.5865 | 180.3253 | 294.3807 | 148.9159 | 229.2232 | 271.5939 | 279.1177 | 310.2814 | 3.3644 | 286.002 | 99.7539 | 89.6989 | 260.8779 | 25.7459 | 243.2092 | 308.0077 | 287.5174 | 31.8576 | 266.5498 | 330.2205 | 332.7667 | 90.5453 | 8.3888 | 46.5491 | 188.9123 | 26.4224 | 300.1957 | 216.7649 | 40.6931 | 144.1924 | 293.1511 | 55.7973 | 88.2115 | 28.0192 | 59.9639 | 86.5637 | 260.2386 | 33.7529 | 188.3839 | 55.074 | 307.0566 | 99.2534 | 97.8531 | 24.9341 | 163.8859 | 344.3537 | 178.4964 | 187.0132 | 116.7692 | 139.1179 | 131.8036 | 348.878 | 272.4848 | 92.4379 | 211.5408 | 230.6924 | 5.4008 | 197.9223 | 286.3236 | 194.1401 | 334.6051 | 48.4358 | 78.9842 | 309.0098 | 33.6921 | 280.287 | 302.0579 | 171.4729 | 13.7261 | 54.4867 | 235.0878 | 65.3128 | 194.2924 | 331.5877 | 291.9106 | 338.2292 | 21.1541 | 305.6622 | 284.568 | 241.5114 | 243.8149 | 23.5771 | 32.0841 | 259.7059 | 216.6577 | 210.8962 | 19.2015 | 170.2858 | 235.9365 | 179.1809 | 31.0968 | 53.4855 | 104.0152 | 323.2285 | 64.0315 | 298.971 | 35.2547 | 62.4473 | 293.8424 | 31.3722 | 234.972 | 73.0038 | 256.8718 | 0.08877
| 32 | 0 | 34.652 | 0.10629 | 0.74414 | 119.3307 | 180.5807 | 278.9511 | 53.9734 | 20.9661 | 132.2006 | 161.2174 | 15.5947 | 263.4739 | 233.7491 | 63.8067 | 309.1132 | 13.6897 | 219.2673 | 236.4037 | 271.3286 | 355.6608 | 105.2668 | 22.8524 | 21.622 | 68.6285 | 99.9812 | 226.6875 | 77.3047 | 314.9749 | 305.3729 | 27.4202 | 169.1402 | 229.1691 | 349.0376 | 359.6933 | 67.0414 | 165.3453 | 154.7477 | 180.3409 | 168.638 | 39.927 | 133.7967 | 276.7763 | 32.8196 | 153.7856 | 43.7888 | 328.6051 | 103.6894 | 305.4373 | 190.6884 | 240.267 | 171.4042 | 328.2477 | 32.7429 | 54.0909 | 79.6732 | 229.883 | 38.8689 | 249.3406 | 128.5406 | 308.0793 | 54.6936 | 203.0128 | 282.513 | 40.4789 | 287.3991 | 129.8731 | 212.8765 | 310.525 | 335.7778 | 306.6816 | 210.7055 | 232.9108 | 175.6641 | 213.0965 | 213.7313 | 207.5782 | 114.9511 | 93.6232 | 40.9071 | 313.6 | 62.9768 | 274.0825 | 280.2442 | 26.1623 | 83.0306 | 16.3446 | 6.3775 | 269.1748 | 51.3985 | 65.0619 | 301.9261 | 51.2221 | 33.2754 | 102.205 | 218.7717 | 293.1561 | 200.329 | 15.0399 | 278.7712 | 316.2498 | 84.805 | 343.3929 | 263.8605 | 2.498 | 342.9068 | 323.0121 | 239.3537 | 161.0689 | 309.071 | 255.0054 | 163.6902 | 4.2053 | 110.2285 | 307.4205 | 63.6619 | 94.1497 | 214.3689 | 352.0545 | 308.3581 | 301.0202 | 354.1078 | 292.5655 | 204.1519 | 113.8591 | 260.4375 | 297.9552 | 145.6974 | 1.2262 | 158.7405 | 295.688 | 155.4759 | 26.4867 | 236.0439 | 288.8191 | 29.435 | 130.7892 | 184.3827 | 150.2878 | 156.7717 | 319.3064 | 315.1194 | 336.4755 | 114.4613 | 155.8053 | 63.6484 | 268.9026 | 4.2971 | 198.1473 | 241.0149 | 356.6865 | 316.1944 | 321.9424 | 22.6489 | 348.1367 | 334.0913 | 285.6918 | 296.2812 | 35.614 | 216.2156 | 282.7002 | 235.2268 | 211.3912 | 289.3055 | 50.0118 | 188.6471 | 69.1153 | 139.1836 | 188.3701 | 138.8413 | 333.3344 | 10.0391 | 2.4316 | 2.1658 | 315.3398 | 178.0505 | 341.4014 | 302.7689 | 145.5255 | 309.1445 | 0.64344
| 33 | 180 | 176.2525 | 289.8553 | 232.3502 | 102.8695 | 16.9364 | 272.3839 | 80.8954 | 154.0053 | 202.1361 | 85.5728 | 0.35519 | 18.3828 | 311.7153 | 317.8643 | 184.6389 | 175.1652 | 61.6456 | 194.7404 | 184.5441 | 308.8622 | 338.2223 | 308.424 | 154.0298 | 68.4724 | 339.2333 | 166.5155 | 161.9616 | 14.8311 | 70.6747 | 59.077 | 188.6237 | 114.8858 | 291.6065 | 356.2046 | 0.75201 | 218.0907 | 153.4661 | 210.65 | 216.3418 | 148.109 | 162.8011 | 350.9127 | 306.8628 | 206.3813 | 123.7824 | 98.8365 | 252.3793 | 71.5068 | 321.4011 | 142.0144 | 198.9497 | 208.9515 | 18.6553 | 13.0875 | 92.3849 | 350.6577 | 30.1766 | 41.9224 | 151.7501 | 89.9488 | 204.4646 | 265.3308 | 154.1349 | 191.1065 | 146.817 | 140.3873 | 87.2083 | 197.8858 | 99.9523 | 150.7471 | 12.2121 | 140.1242 | 275.2651 | 172.198 | 260.8443 | 78.4625 | 188.3222 | 257.2302 | 341.6411 | 84.486 | 135.046 | 351.5925 | 248.6298 | 350.7949 | 54.6526 | 23.9545 | 284.6134 | 303.0421 | 306.4432 | 346.1698 | 353.7188 | 291.4892 | 2.2135 | 66.8764 | 231.5368 | 124.0693 | 122.9043 | 305.9943 | 215.9872 | 250.6276 | 47.2925 | 216.5127 | 33.9521 | 47.4345 | 264.9026 | 199.8015 | 72.0848 | 131.7598 | 193.2606 | 338.1937 | 351.5339 | 36.6803 | 314.0926 | 52.1619 | 87.2903 | 329.6699 | 59.4861 | 60.8721 | 329.7289 | 37.6022 | 144.1272 | 229.6688 | 325.853 | 36.4539 | 214.6796 | 136.6339 | 111.0485 | 180.1185 | 225.2563 | 293.4793 | 67.1637 | 253.715 | 36.8751 | 310.9001 | 7.9722 | 77.8994 | 206.615 | 164.8645 | 313.7024 | 64.4346 | 162.7404 | 107.0352 | 262.2042 | 260.4966 | 190.3225 | 324.3753 | 265.8253 | 19.8962 | 176.597 | 184.815 | 93.3622 | 53.9828 | 41.3902 | 342.591 | 148.7879 | 80.0428 | 3.9788 | 159.8605 | 142.2346 | 203.819 | 303.6604 | 123.592 | 157.8107 | 138.5132 | 312.177 | 70.4287 | 252.791 | 234.7 | 314.4937 | 76.8026 | 288.5436 | 144.0236 | 35.9784 | 140.201 | 197.4752 | 57.8375 | 120.7365 | 77.7571 | 25.9817 | 0.10058
| 34 | 0 | 191.2975 | 6.4612 | 307.9856 | 278.4892 | 114.7353 | 72.1461 | 214.5548 | 143.1782 | 220.1102 | 293.1392 | 8.9162 | 334.2156 | 109.0024 | 202.7491 | 68.5517 | 203.3209 | 172.297 | 56.6002 | 304.0207 | 289.0694 | 126.3676 | 113.3592 | 267.1745 | 10.3102 | 70.4774 | 138.796 | 335.8373 | 65.3736 | 132.6126 | 240.3096 | 263.1841 | 351.4009 | 238.6126 | 242.9122 | 324.1489 | 173.3026 | 246.7594 | 297.8837 | 172.6578 | 105.8013 | 40.4498 | 207.1883 | 270.2316 | 130.3284 | 102.0554 | 93.2577 | 217.3868 | 184.9386 | 59.3637 | 180.7228 | 228.103 | 209.9207 | 58.3159 | 118.0101 | 272.2627 | 121.4083 | 88.0676 | 173.8802 | 349.7726 | 28.2086 | 346.017 | 251.5122 | 330.6518 | 203.7963 | 266.7995 | 242.3111 | 89.9981 | 258.6212 | 269.1089 | 288.1168 | 102.1672 | 275.2901 | 292.8779 | 355.0804 | 104.0363 | 132.8444 | 239.1447 | 327.6599 | 43.0167 | 321.6561 | 223.7579 | 208.7418 | 256.9801 | 354.3416 | 296.3741 | 49.0028 | 272.686 | 300.5946 | 14.2244 | 142.2786 | 283.0366 | 339.9576 | 359.8056 | 324.3416 | 23.6779 | 144.1169 | 94.5008 | 332.424 | 139.5251 | 6.2577 | 179.042 | 334.3711 | 89.3415 | 306.3882 | 242.5328 | 331.0637 | 223.0909 | 90.3146 | 279.4371 | 94.5301 | 68.2524 | 252.7075 | 261.1818 | 225.7916 | 97.6924 | 233.3294 | 53.1739 | 27.6092 | 281.1057 | 66.628 | 224.0451 | 183.0395 | 285.5775 | 269.4068 | 76.3239 | 318.0579 | 289.3718 | 240.8073 | 278.281 | 16.2534 | 51.0727 | 19.2184 | 153.5907 | 59.4794 | 116.4793 | 352.3109 | 236.9997 | 343.7775 | 350.9803 | 325.4736 | 137.3709 | 108.8309 | 288.7 | 64.7966 | 214.2592 | 208.7677 | 274.0705 | 316.8522 | 295.2505 | 91.5252 | 337.5476 | 238.4447 | 11.754 | 161.6742 | 271.2102 | 343.066 | 42.5787 | 301.8969 | 67.2002 | 99.58 | 219.035 | 266.9977 | 44.1884 | 20.5992 | 14.8036 | 182.1498 | 259.7842 | 319.9187 | 2.65 | 206.1916 | 256.981 | 153.3166 | 157.9104 | 277.1618 | 18.8687 | 52.9734 | 111.19 | 193.8786 | 19.4176 | 0.18097
| 35 | 180 | 205.6034 | 102.1602 | 139.3528 | 16.2259 | 154.986 | 246.8568 | 222.8037 | 319.3862 | 226.9187 | 299.7862 | 315.0324 | 192.0345 | 171.14 | 48.2464 | 175.4066 | 224.6726 | 316.949 | 29.4959 | 28.0036 | 273.4361 | 170.3986 | 336.7414 | 311.1074 | 127.2458 | 109.4424 | 213.3902 | 37.3506 | 92.3858 | 146.5284 | 232.2904 | 225.6116 | 87.8017 | 87.2801 | 27.7233 | 206.6042 | 323.8798 | 266.056 | 235.6813 | 304.8402 | 38.3943 | 104.7016 | 245.2207 | 105.5705 | 84.7657 | 73.7136 | 117.852 | 157.8038 | 135.0662 | 185.6379 | 337.0267 | 309.5961 | 158.2207 | 16.8823 | 35.2447 | 0.35123 | 276.4585 | 334.8925 | 38.8699 | 113.3916 | 341.8914 | 265.7656 | 180.5415 | 120.8284 | 116.1915 | 348.8428 | 239.8712 | 131.3448 | 124.9339 | 175.0379 | 183.218 | 129.1914 | 157.1911 | 96.5913 | 334.1745 | 45.6176 | 203.5132 | 121.06 | 30.8963 | 102.44 | 341.5666 | 45.5682 | 159.9458 | 77.1832 | 106.2587 | 300.6974 | 96.272 | 213.0811 | 269.8346 | 179.3132 | 293.6334 | 177.6246 | 170.6353 | 217.6786 | 119.274 | 248.3162 | 158.2852 | 264.4702 | 238.8233 | 42.2833 | 125.8425 | 254.8423 | 351.566 | 142.1718 | 25.8676 | 338.4523 | 10.0641 | 97.504 | 206.668 | 317.5595 | 312.113 | 2.5997 | 58.3869 | 275.6517 | 85.8481 | 197.4602 | 126.7586 | 10.5543 | 331.0126 | 61.7384 | 55.9764 | 244.177 | 196.0351 | 126.4711 | 59.5477 | 200.7578 | 124.1993 | 258.2411 | 317.5061 | 22.0301 | 26.5122 | 81.3267 | 260.9856 | 263.6748 | 30.8066 | 113.7232 | 16.1066 | 8.4274 | 35.196 | 90.8002 | 4.1471 | 25.0208 | 154.3512 | 169.8908 | 306.3295 | 138.0947 | 215.5361 | 293.4948 | 227.8055 | 251.7653 | 60.5095 | 344.1235 | 182.9229 | 294.6041 | 291.5901 | 129.6955 | 136.5879 | 122.8714 | 29.0851 | 64.0424 | 73.7561 | 332.917 | 172.6828 | 340.6286 | 62.452 | 44.3679 | 270.0988 | 6.9812 | 318.8199 | 47.1698 | 1.0594 | 131.9198 | 131.5165 | 138.5687 | 347.4603 | 291.5732 | 243.9648 | 130.953 | 293.6445 | 181.4502 | 202.0739
| 36 | 180 | 276.4363 | 298.331 | 355.4547 | 111.4057 | 66.6853 | 156.4841 | 296.1776 | 353.4007 | 234.1284 | 146.1037 | 19.7807 | 81.6162 | 220.2757 | 83.6419 | 222.6423 | 316.2562 | 214.8811 | 355.81 | 118.1315 | 237.4526 | 9.0062 | 135.1352 | 71.0946 | 70.8325 | 173.1137 | 203.3544 | 26.0095 | 87.3891 | 86.8298 | 173.7665 | 261.9962 | 201.5884 | 64.4472 | 172.2921 | 56.5127 | 120.5412 | 219.6727 | 105.1366 | 159.3438 | 334.6924 | 91.7316 | 209.0745 | 130.1878 | 17.2098 | 29.9142 | 70.2073 | 185.8359 | 36.4304 | 193.6875 | 233.2842 | 324.2939 | 293.2345 | 358.8458 | 27.9807 | 52.0144 | 125.5426 | 156.6648 | 235.3658 | 81.3382 | 306.5403 | 69.979 | 289.7741 | 234.8625 | 241.6153 | 18.7937 | 189.518 | 231.6446 | 197.3912 | 40.7166 | 227.5836 | 279.7408 | 254.3519 | 305.8303 | 348.8485 | 350.0309 | 319.1943 | 351.0237 | 39.8413 | 199.0518 | 24.9017 | 139.5318 | 321.7079 | 221.4769 | 320.2445 | 154.1255 | 321.6532 | 268.552 | 94.9094 | 228.402 | 289.7137 | 4.9485 | 132.6973 | 340.4002 | 75.4651 | 27.3977 | 196.1547 | 273.4107 | 50.8049 | 195.4541 | 15.8851 | 283.3658 | 213.6639 | 303.678 | 0.92234 | 144.5481 | 1.3597 | 200.6234 | 359.3309 | 221.601 | 236.4396 | 331.4212 | 21.2419 | 40.3085 | 112.4656 | 166.1448 | 206.9941 | 157.6934 | 38.0863 | 14.6244 | 87.6222 | 228.1847 | 299.5484 | 96.4893 | 56.443 | 277.3959 | 86.6687 | 325.8653 | 315.2301 | 27.0448 | 235.8113 | 225.3705 | 279.4848 | 347.5524 | 6.4546 | 2.5061 | 60.7567 | 1.8428 | 350.1705 | 150.1237 | 281.4541 | 52.8707 | 85.163 | 181.5604 | 84.6236 | 325.7587 | 208.8009 | 7.0082 | 323.1868 | 224.8224 | 32.6293 | 80.3479 | 30.876 | 237.0185 | 278.5028 | 153.4905 | 140.7889 | 267.9913 | 22.5559 | 15.3751 | 274.0229 | 78.2806 | 200.1651 | 140.9799 | 46.7013 | 234.0907 | 60.0054 | 175.2301 | 207.5828 | 113.0224 | 199.1845 | 347.5572 | 183.0664 | 289.01 | 57.6392 | 185.3503 | 275.9826 | 307.6019 | 136.6275 | 210.2251 | 241.0693
| 37 | 0 | 155.4978 | 174.1925 | 18.8193 | 256.1197 | 122.7605 | 171.1131 | 284.3309 | 184.2915 | 312.1534 | 140.3033 | 152.0349 | 31.5872 | 267.4479 | 248.7004 | 256.0703 | 275.6624 | 14.5448 | 298.7443 | 32.3569 | 153.2559 | 348.5479 | 26.0068 | 254.6477 | 64.523 | 24.9301 | 298.2901 | 207.1154 | 81.3139 | 212.7823 | 207.9909 | 338.725 | 149.7473 | 209.0865 | 269.0462 | 33.9838 | 247.5472 | 329.9393 | 90.0185 | 301.3694 | 88.3664 | 344.72 | 63.9467 | 87.1695 | 58.7327 | 304.6977 | 290.6088 | 289.1748 | 97.6518 | 180.1931 | 344.398 | 191.2366 | 15.0812 | 322.8035 | 322.8962 | 110.1711 | 340.2501 | 131.491 | 152.0321 | 226.0557 | 359.2676 | 188.8265 | 36.6768 | 225.2521 | 166.9918 | 140.6922 | 100.2947 | 180.0585 | 71.5264 | 99.6787 | 198.8764 | 311.2964 | 318.9509 | 268.063 | 241.9995 | 184.3454 | 180.5253 | 208.5186 | 291.6476 | 20.2145 | 74.4954 | 198.9431 | 170.2214 | 84.9717 | 193.3822 | 278.6399 | 281.7039 | 120.4431 | 154.212 | 237.4436 | 245.1235 | 154.4213 | 146.6865 | 280.9544 | 128.0021 | 165.8445 | 152.9783 | 309.2094 | 292.1456 | 155.1039 | 174.8881 | 343.248 | 113.882 | 275.8829 | 6.8412 | 26.2961 | 158.0711 | 301.4375 | 344.9309 | 216.475 | 222.8332 | 312.6793 | 90.3415 | 296.153 | 53.1816 | 229.6043 | 163.5119 | 249.8478 | 208.9673 | 320.4576 | 331.976 | 252.4691 | 84.4348 | 271.7322 | 239.5381 | 339.674 | 83.4961 | 319.285 | 146.9354 | 326.243 | 319.7755 | 168.9357 | 316.6786 | 103.1293 | 205.2384 | 224.5994 | 135.9918 | 169.3456 | 40.517 | 223.0286 | 167.3874 | 164.0236 | 25.1955 | 167.7203 | 104.5889 | 307.564 | 126.7596 | 83.3471 | 215.289 | 310.8218 | 346.3519 | 56.0294 | 61.1753 | 271.0529 | 242.0303 | 307.2841 | 125.8954 | 192.9623 | 262.859 | 68.1549 | 247.9362 | 265.6607 | 287.0494 | 80.893 | 191.8918 | 331.381 | 248.2812 | 155.6357 | 82.5624 | 283.5075 | 345.4762 | 275.5511 | 106.5524 | 226.7302 | 59.423 | 14.8128 | 130.4432 | 128.797 | 53.5243 | 92.8373 | 0.16596
| 38 | 0 | 97.2392 | 138.671 | 190.4446 | 291.8095 | 296.3245 | 312.5287 | 11.3373 | 339.2598 | 260.8431 | 176.8481 | 149.8288 | 272.0981 | 207.0173 | 62.905 | 22.5101 | 107.0638 | 290.2041 | 9.4941 | 15.4186 | 13.833 | 78.7887 | 179.2075 | 281.7697 | 338.954 | 125.8461 | 85.9709 | 96.8429 | 136.2066 | 274.8259 | 93.8527 | 120.5679 | 180.9709 | 131.1544 | 180.173 | 312.7985 | 284.1465 | 334.6317 | 64.5557 | 108.7384 | 115.4546 | 226.9665 | 65.4412 | 106.1863 | 192.6232 | 289.1925 | 294.5531 | 355.7309 | 351.7035 | 91.7525 | 179.5007 | 12.5541 | 312.7243 | 161.4474 | 218.1771 | 268.4462 | 209.2803 | 225.3932 | 179.2236 | 278.2714 | 285.2874 | 322.9237 | 326.4886 | 273.3205 | 76.3375 | 124.6515 | 193.4091 | 51.3085 | 61.2939 | 117.9222 | 289.8442 | 124.5983 | 57.8368 | 300.3003 | 72.2999 | 32.8316 | 312.8154 | 322.0277 | 274.2821 | 238.828 | 323.1541 | 116.8183 | 209.7254 | 167.9633 | 208.8495 | 120.4088 | 190.3057 | 238.2333 | 266.6018 | 92.7377 | 148.5126 | 222.6656 | 322.7988 | 313.3122 | 107.0602 | 235.4289 | 286.073 | 172.8254 | 151.6045 | 211.8574 | 276.6017 | 257.1858 | 135.6342 | 17.4961 | 309.5079 | 52.8533 | 106.2884 | 357.6918 | 66.0523 | 204.0306 | 248.4321 | 43.1542 | 143.8906 | 258.8813 | 162.6555 | 275.2227 | 348.2278 | 132.7167 | 204.2984 | 114.9413 | 209.8017 | 301.9659 | 313.1165 | 60.6564 | 22.768 | 333.6961 | 87.3447 | 237.4209 | 308.0657 | 39.947 | 176.1285 | 54.4237 | 74.0105 | 152.7065 | 41.8075 | 160.5228 | 354.1657 | 52.6773 | 318.9339 | 67.1565 | 179.6915 | 269.5012 | 292.1955 | 28.0827 | 64.7288 | 271.04 | 171.8143 | 282.5824 | 292.6061 | 142.0293 | 114.8564 | 292.2836 | 35.3029 | 223.0746 | 19.5471 | 208.1455 | 235.2926 | 98.9595 | 189.3235 | 76.2283 | 103.6256 | 132.1553 | 31.262 | 210.8111 | 74.8834 | 341.4266 | 257.7799 | 242.2257 | 17.0106 | 132.0836 | 184.3693 | 173.046 | 148.4824 | 334.6046 | 83.8719 | 281.4887 | 100.5703 | 43.815 | 90.3898 | 164.6738 | 179.9171
| 39 | 180 | 198.5068 | 126.0671 | 144.7591 | 11.5156 | 329.134 | 228.4714 | 322.8311 | 157.4868 | 70.8476 | 283.0594 | 155.6895 | 234.2854 | 42.9612 | 336.4483 | 287.75 | 292.9395 | 171.3776 | 297.6852 | 241.259 | 336.4763 | 72.7404 | 338.1424 | 168.8667 | 126.6656 | 146.0707 | 259.876 | 127.5649 | 168.3243 | 353.5125 | 126.7124 | 218.726 | 302.1229 | 317.5924 | 29.2807 | 15.3441 | 56.4322 | 357.5747 | 139.3131 | 49.6985 | 128.3664 | 182.3775 | 74.1858 | 127.568 | 224.9364 | 140.854 | 4.4005 | 260.5782 | 214.0556 | 242.4142 | 262.237 | 338.5476 | 84.0825 | 167.541 | 323.6154 | 253.8605 | 123.4477 | 307.7302 | 321.2299 | 69.3736 | 159.0839 | 169.2921 | 232.3763 | 264.7957 | 295.0339 | 332.0191 | 91.4707 | 162.0471 | 79.8283 | 190.229 | 295.5932 | 175.9978 | 175.5495 | 316.9541 | 216.7915 | 202.0201 | 286.2614 | 253.7618 | 220.9124 | 321.7936 | 237.6695 | 83.5105 | 135.8174 | 28.4322 | 86.9834 | 159.0498 | 96.6826 | 47.6299 | 13.9002 | 37.0068 | 142.2814 | 279.9213 | 142.847 | 125.7229 | 287.6293 | 273.274 | 322.2593 | 116.746 | 228.2954 | 158.4363 | 7.729 | 83.2671 | 77.8569 | 308.0679 | 127.3173 | 19.3509 | 350.3076 | 173.9202 | 254.7101 | 296.018 | 191.0142 | 19.4693 | 166.6668 | 309.4651 | 96.3317 | 269.6347 | 83.3825 | 6.4654 | 331.1284 | 288.3383 | 301.8408 | 259.677 | 248.0565 | 110.7764 | 2.4532 | 288.0098 | 196.6741 | 35.304 | 100.065 | 220.8637 | 323.7368 | 308.5633 | 16.8867 | 315.0539 | 168.2979 | 65.07 | 209.1689 | 41.6249 | 82.9693 | 75.8637 | 151.8951 | 241.136 | 322.4018 | 29.558 | 302.7531 | 312.8425 | 175.3539 | 313.651 | 268.4142 | 134.8513 | 119.5253 | 121.3991 | 232.5199 | 5.0571 | 184.4257 | 102.6433 | 109.6101 | 10.6262 | 71.6763 | 109.7168 | 180.5329 | 253.8206 | 44.33 | 236.3834 | 357.464 | 66.6143 | 48.6543 | 352.5111 | 209.5642 | 233.3706 | 65.9421 | 182.4262 | 358.9458 | 288.2856 | 356.8392 | 84.7445 | 164.3809 | 43.6344 | 59.165 | 145.4338 | 0.30723
| 40 | 180 | 299.5516 | 196.8656 | 207.8287 | 19.1445 | 150.6729 | 203.3072 | 214.5995 | 113.6783 | 168.0113 | 150.3779 | 170.1756 | 351.6253 | 181.2052 | 216.2112 | 89.377 | 77.5506 | 272.5775 | 228.988 | 124.2337 | 93.3357 | 30.4183 | 91.3648 | 134.0324 | 113.5641 | 338.6799 | 6.4622 | 165.263 | 38.1816 | 168.6431 | 139.6274 | 207.8964 | 207.0629 | 168.7783 | 316.1794 | 234.9081 | 320.7084 | 206.9593 | 179.1164 | 32.752 | 186.3008 | 190.6282 | 83.8521 | 230.5641 | 99.717 | 89.9964 | 288.0304 | 244.3109 | 286.6715 | 18.4379 | 333.3621 | 212.3294 | 356.8408 | 239.6545 | 113.0827 | 265.0965 | 162.1048 | 25.3894 | 14.4646 | 192.1378 | 305.4123 | 320.8982 | 248.2418 | 4.8017 | 270.6258 | 60.8231 | 49.4251 | 101.1867 | 332.3428 | 300.348 | 300.4405 | 158.652 | 318.9502 | 241.6755 | 184.2392 | 4.0922 | 194.5608 | 203.4361 | 277.0302 | 66.3044 | 312.1272 | 120.5911 | 117.2194 | 79.3321 | 117.8624 | 62.3597 | 270.3876 | 74.6458 | 259.321 | 300.3109 | 254.2374 | 157.9291 | 22.4939 | 234.3192 | 244.5394 | 316.9624 | 314.4247 | 334.1798 | 129.0051 | 166.2981 | 115.8568 | 324.1802 | 54.482 | 212.6172 | 206.5597 | 29.1208 | 27.9804 | 2.8005 | 355.0809 | 111.7055 | 265.7776 | 286.1236 | 217.7018 | 249.0891 | 347.0832 | 167.1596 | 207.4105 | 26.461 | 210.1956 | 288.6518 | 296.2588 | 145.9183 | 262.7987 | 324.4311 | 83.3772 | 8.7464 | 263.3307 | 179.9343 | 98.023 | 130.912 | 31.3187 | 56.6257 | 253.6122 | 132.8022 | 129.4653 | 322.7813 | 131.1835 | 126.0628 | 23.4214 | 284.5425 | 75.3063 | 77.0863 | 228.412 | 77.0634 | 30.0374 | 92.4564 | 161.4931 | 202.8645 | 323.7093 | 202.8751 | 124.5455 | 331.6245 | 129.6866 | 82.5364 | 311.3722 | 171.7067 | 305.5702 | 32.848 | 320.3532 | 330.1895 | 317.6433 | 347.2263 | 83.9571 | 214.649 | 194.6292 | 306.318 | 7.2269 | 255.5141 | 322.0367 | 113.2673 | 26.1498 | 215.108 | 95.3465 | 239.5802 | 187.8645 | 94.9232 | 251.0525 | 246.476 | 106.5528 | 86.3628 | 180.1362
| 41 | 0 | 220.3181 | 253.2103 | 322.1326 | 168.0031 | 116.5343 | 121.9912 | 141.7913 | 210.4554 | 41.1919 | 266.6025 | 172.5385 | 169.313 | 203.5887 | 179.8857 | 259.7677 | 140.915 | 86.1911 | 211.8312 | 260.0344 | 340.9235 | 168.9499 | 321.6489 | 326.1872 | 196.2908 | 50.8963 | 136.1096 | 3.2526 | 350.8707 | 131.9953 | 253.5262 | 52.9604 | 212.8705 | 288.9889 | 10.7049 | 314.4008 | 114.9453 | 230.6491 | 29.9077 | 171.7009 | 154.3391 | 241.4851 | 176.8699 | 237.2642 | 197.3299 | 295.2554 | 236.3935 | 297.8541 | 143.4207 | 347.2037 | 30.5426 | 159.0888 | 170.8261 | 46.8772 | 68.829 | 136.1293 | 259.991 | 172.2622 | 115.3874 | 207.2256 | 156.5649 | 304.6098 | 73.7162 | 339.5925 | 72.8994 | 273.4425 | 78.1072 | 164.5368 | 258.0724 | 37.9057 | 175.705 | 246.7967 | 24.8701 | 118.6241 | 248.1112 | 241.573 | 102.2653 | 242.967 | 290.3649 | 343.2474 | 133.417 | 9.3588 | 67.1716 | 150.3137 | 263.5351 | 322.6225 | 112.5617 | 234.7647 | 39.2324 | 254.4627 | 98.8202 | 92.5012 | 137.4691 | 143.4363 | 208.1025 | 282.4715 | 150.7479 | 241.6739 | 70.4533 | 350.9802 | 119.0281 | 330.8214 | 83.5861 | 280.4341 | 236.399 | 257.0825 | 19.3697 | 323.1974 | 80.7228 | 326.7517 | 173.4066 | 150.5447 | 39.4496 | 196.1636 | 84.4992 | 190.2794 | 232.0718 | 94.4283 | 7.6624 | 20.0757 | 97.8718 | 151.9816 | 129.4893 | 313.61 | 157.649 | 352.1259 | 44.6167 | 341.5591 | 84.6427 | 118.2723 | 315.3452 | 24.31 | 84.0371 | 356.5971 | 110.4444 | 251.0799 | 330.6981 | 172.2162 | 188.5403 | 165.7309 | 337.1163 | 19.1837 | 88.7176 | 220.7779 | 242.2017 | 26.0033 | 173.6143 | 28.5948 | 113.9872 | 244.4744 | 245.0907 | 219.6626 | 59.2494 | 259.7644 | 326.1025 | 99.987 | 50.3419 | 16.0597 | 345.2147 | 345.9737 | 298.7281 | 156.9434 | 284.8928 | 67.5153 | 31.1167 | 298.4218 | 8.2997 | 113.2613 | 353.7723 | 159.6036 | 188.7295 | 13.3315 | 2.4464 | 60.3438 | 318.6328 | 294.9671 | 340.391 | 226.315 | 272.8817 | 119.4913 | 359.8339
| 42 | 0 | 351.7021 | 84.3227 | 78.5584 | 56.973 | 44.0903 | 166.3428 | 148.2173 | 72.4952 | 167.239 | 186.4033 | 91.108 | 87.1915 | 182.9605 | 253.3185 | 252.8271 | 250.6487 | 264.0012 | 183.6949 | 342.4118 | 331.3623 | 356.1114 | 11.0969 | 41.9213 | 104.1096 | 106.4117 | 33.8819 | 6.9525 | 273.558 | 308.887 | 5.1495 | 275.9124 | 304.9827 | 147.0444 | 339.3437 | 87.9263 | 347.661 | 172.642 | 357.3204 | 144.4067 | 27.3989 | 247.2085 | 93.2309 | 118.9509 | 179.6066 | 223.051 | 276.5512 | 20.2293 | 323.1206 | 42.0411 | 152.4178 | 145.786 | 337.5751 | 195.4584 | 197.9082 | 246.8125 | 67.5228 | 138.0745 | 172.0514 | 173.695 | 285.2868 | 224.5526 | 312.1241 | 8.3958 | 289.5149 | 324.2582 | 43.8093 | 79.6215 | 11.6766 | 153.688 | 237.6653 | 220.2427 | 64.8778 | 196.3917 | 119.4214 | 221.1929 | 214.8354 | 143.3783 | 288.9585 | 178.8586 | 331.139 | 309.5682 | 93.357 | 130.3428 | 3.5149 | 344.0781 | 76.1733 | 120.0443 | 241.6024 | 339.6933 | 294.9815 | 71.1818 | 121.0434 | 348.4138 | 118.4334 | 94.1289 | 224.2299 | 99.3157 | 165.0922 | 270.0342 | 326.1405 | 20.5682 | 278.4635 | 290.0285 | 358.3689 | 169.5585 | 299.7411 | 34.9887 | 57.2267 | 171.0971 | 134.5596 | 234.0666 | 188.7486 | 261.6481 | 214.4166 | 322.8691 | 139.423 | 283.0846 | 22.4415 | 353.6149 | 49.5348 | 185.154 | 147.2472 | 213.9652 | 228.1903 | 52.825 | 47.6903 | 133.6119 | 129.9836 | 11.9642 | 238.0289 | 200.0655 | 343.1691 | 67.7542 | 291.3424 | 327.0129 | 170.9834 | 205.83 | 37.4703 | 202.6707 | 56.7895 | 100.1303 | 102.6809 | 145.5861 | 209.1218 | 35.008 | 287.1223 | 133.4369 | 144.1772 | 291.3511 | 80.2571 | 128.2147 | 350.191 | 271.1525 | 288.9836 | 289.5563 | 285.379 | 313.1155 | 225.4144 | 13.6292 | 292.7119 | 71.3698 | 151.6387 | 10.1309 | 258.4031 | 68.9693 | 0.2404 | 308.2236 | 106.7966 | 113.1904 | 125.1792 | 127.5433 | 18.4871 | 5.6839 | 168.311 | 292.7424 | 214.9401 | 289.4189 | 13.8654 | 244.238 | 359.9955
| 43 | 0 | 196.8763 | 208.3054 | 38.5032 | 311.4551 | 28.7238 | 157.0898 | 335.4928 | 63.8526 | 144.1612 | 27.8428 | 19.2971 | 120.8937 | 41.753 | 170.013 | 282.5789 | 134.8936 | 238.2307 | 321.6529 | 302.2685 | 206.0526 | 324.9847 | 129.2254 | 232.6645 | 107.8794 | 118.5146 | 74.3122 | 259.0129 | 327.1442 | 219.5964 | 359.6895 | 281.7492 | 76.3959 | 98.2212 | 61.3008 | 73.9313 | 144.6086 | 187.5069 | 278.8352 | 45.2943 | 315.1759 | 171.2374 | 123.7638 | 214.3768 | 288.6591 | 247.0522 | 301.347 | 113.3376 | 264.4086 | 144.3482 | 63.098 | 246.2038 | 105.1735 | 64.7434 | 289.0925 | 266.9768 | 344.1716 | 69.867 | 334.8675 | 132.8846 | 162.0042 | 1.2335 | 202.5169 | 53.6363 | 66.2484 | 188.2484 | 227.7668 | 281.9701 | 118.61 | 142.7519 | 170.7995 | 268.9555 | 12.3829 | 268.9777 | 213.2255 | 343.5762 | 84.9804 | 203.6351 | 55.6643 | 17.4531 | 37.5427 | 354.1133 | 220.5685 | 125.9934 | 219.216 | 99.6048 | 249.7777 | 285.2291 | 134.1406 | 334.0602 | 233.0599 | 143.2392 | 202.7879 | 350.7311 | 10.0798 | 39.3626 | 167.3683 | 158.1936 | 113.747 | 25.7052 | 210.9433 | 100.7548 | 273.0984 | 180.6715 | 355.6509 | 179.8971 | 328.8283 | 240.7335 | 70.312 | 244.0945 | 7.7552 | 18.4438 | 186.9805 | 79.5236 | 235.7077 | 25.7971 | 44.9459 | 213.0063 | 20.998 | 74.2332 | 18.5115 | 336.8493 | 257.9723 | 255.0616 | 357.6795 | 173.4855 | 81.0613 | 129.7017 | 180.2335 | 32.2386 | 195.646 | 345.3693 | 320.9525 | 139.5252 | 121.0348 | 13.2846 | 120.7533 | 338.6473 | 168.8515 | 11.1018 | 34.5314 | 246.5464 | 340.9641 | 195.6493 | 70.9746 | 259.7482 | 340.5243 | 282.6695 | 280.7702 | 325.1157 | 272.1115 | 3.2177 | 9.0644 | 238.1145 | 333.8566 | 292.5043 | 344.5141 | 159.9945 | 21.5146 | 16.797 | 309.6109 | 0.06836 | 122.9751 | 21.9571 | 197.4239 | 204.6017 | 42.6085 | 73.9192 | 351.7126 | 285.2156 | 56.3582 | 304.7202 | 44.0254 | 133.1448 | 194.3261 | 345.9239 | 97.1719 | 58.8582 | 280.7922 | 243.0623 | 359.7087
| 44 | 0 | 268.4073 | 25.9889 | 71.7656 | 195.7069 | 349.651 | 91.9572 | 103.4678 | 2.6996 | 96.4393 | 75.5093 | 81.7092 | 241.9368 | 320.494 | 11.0509 | 290.2827 | 86.6431 | 46.9164 | 325.3311 | 284.0768 | 228.3942 | 328.2441 | 317.6731 | 201.4803 | 280.9547 | 358.5262 | 96.4913 | 195.6325 | 59.2532 | 63.7746 | 252.5915 | 167.671 | 68.7774 | 171.9612 | 224.3674 | 253.0427 | 163.0502 | 353.4704 | 128.5584 | 265.6481 | 345.9188 | 138.778 | 305.5267 | 160.1942 | 67.4135 | 237.9001 | 90.7567 | 174.8936 | 30.9036 | 236.9659 | 275.3137 | 212.9104 | 246.9439 | 37.021 | 66.7081 | 323.0269 | 55.3301 | 144.7674 | 14.8889 | 83.1646 | 82.7616 | 139.3378 | 351.5851 | 209.2233 | 168.9745 | 226.2561 | 49.9266 | 69.8388 | 272.6741 | 99.8444 | 173.2291 | 244.4004 | 251.3462 | 331.4854 | 32.642 | 318.1408 | 27.4519 | 108.7128 | 66.7319 | 236.8653 | 135.9883 | 67.3149 | 192.1326 | 36.3742 | 44.4666 | 303.4503 | 213.4199 | 247.1047 | 309.134 | 341.28 | 274.6142 | 71.5204 | 104.6636 | 155.769 | 64.8478 | 94.8644 | 139.4675 | 124.3951 | 249.4168 | 64.701 | 250.5871 | 177.5367 | 56.0216 | 313.5461 | 42.9595 | 32.2033 | 282.2338 | 192.1493 | 202.881 | 43.5348 | 352.6717 | 235.7118 | 97.1028 | 108.8715 | 136.7922 | 252.2351 | 207.7253 | 54.8239 | 221.2915 | 57.1303 | 302.5601 | 16.3516 | 244.2029 | 77.6856 | 112.9637 | 26.6096 | 247.2954 | 352.5273 | 85.9371 | 3.8061 | 243.0887 | 203.9199 | 282.7194 | 51.4445 | 24.8755 | 153.0617 | 41.1886 | 347.7551 | 235.1444 | 139.7658 | 274.0571 | 238.5706 | 295.3972 | 232.2655 | 44.0357 | 310.13 | 284.3107 | 2.2417 | 275.4788 | 43.6101 | 265.8934 | 269.4557 | 290.4954 | 290.2837 | 233.9721 | 244.3862 | 56.0947 | 202.9452 | 237.1317 | 32.1781 | 108.1994 | 55.9777 | 0.76802 | 67.8875 | 204.1168 | 177.787 | 314.334 | 119.4372 | 351.1365 | 218.2043 | 82.7931 | 180.8741 | 65.5488 | 84.2101 | 178.7527 | 312.5547 | 118.1931 | 273.7482 | 317.4152 | 210.2979 | 0.10139
| 45 | 0 | 161.4706 | 228.7854 | 222.0069 | 173.9441 | 60.3822 | 106.3241 | 95.2729 | 228.099 | 117.6571 | 146.3435 | 97.66 | 136.0679 | 343.9009 | 141.3647 | 149.1762 | 113.1165 | 89.7845 | 174.6447 | 197.6582 | 107.1132 | 258.4553 | 304.8376 | 42.8449 | 155.1656 | 9.6472 | 261.103 | 42.4385 | 91.6378 | 101.6186 | 94.9483 | 202.2746 | 99.1484 | 62.9755 | 169.3302 | 199.2327 | 155.8379 | 357.4811 | 227.5369 | 296.7193 | 165.5217 | 151.7437 | 269.4544 | 338.7432 | 178.6731 | 350.1299 | 114.0838 | 49.5733 | 183.1655 | 75.7514 | 186.831 | 27.1523 | 223.0964 | 25.9195 | 213.9472 | 18.3442 | 243.0593 | 264.9719 | 5.9701 | 175.5457 | 69.8045 | 145.4659 | 219.0321 | 294.0193 | 93.1627 | 182.5481 | 238.6517 | 338.0228 | 116.2866 | 260.6281 | 205.581 | 320.8977 | 245.7808 | 283.6326 | 90.1671 | 162.462 | 290.5833 | 93.3874 | 192.3595 | 307.0061 | 2.3304 | 58.0525 | 320.0181 | 355.169 | 49.7856 | 124.6674 | 124.1797 | 349.9076 | 130.5059 | 13.9843 | 195.5988 | 139.9637 | 344.8707 | 296.763 | 228.4401 | 316.5311 | 14.5611 | 289.9154 | 5.5942 | 84.319 | 214.7444 | 86.8944 | 225.7314 | 21.994 | 61.4481 | 248.2576 | 342.4628 | 76.5251 | 145.0219 | 263.5935 | 100.9183 | 211.8188 | 253.5102 | 159.8083 | 76.0257 | 277.0305 | 343.1322 | 139.1413 | 22.702 | 328.9327 | 275.3676 | 150.6911 | 286.688 | 341.7817 | 102.9263 | 279.3959 | 20.2971 | 287.9596 | 293.5566 | 353.1972 | 355.656 | 22.4866 | 223.4711 | 336.3578 | 9.9599 | 49.4401 | 131.0622 | 150.9932 | 20.7459 | 144.4343 | 346.3361 | 135.7521 | 257.022 | 317.2153 | 270.7285 | 233.8108 | 288.2535 | 250.2656 | 213.3095 | 215.1853 | 245.0854 | 23.3313 | 186.406 | 216.1242 | 265.6894 | 324.13 | 8.652 | 10.0938 | 134.1311 | 48.8543 | 61.4783 | 279.9817 | 197.0049 | 71.3908 | 275.3609 | 11.4283 | 344.2613 | 257.7572 | 352.7796 | 129.9479 | 281.8217 | 0.99093 | 142.207 | 279.4147 | 143.8693 | 195.5763 | 123.1083 | 260.6592 | 81.116 | 311.0431 | 359.4939
| 46 | 180 | 285.3787 | 141.21 | 262.3293 | 297.0593 | 15.3291 | 228.7925 | 275.1957 | 192.5482 | 18.5552 | 60.1183 | 60.0323 | 292.1974 | 241.2456 | 242.1811 | 231.8221 | 331.1723 | 153.6152 | 1.2993 | 125.5845 | 278.3818 | 255.4208 | 333.6785 | 313.0387 | 1.7195 | 29.4844 | 346.1452 | 56.6507 | 168.4726 | 51.2714 | 104.848 | 99.6453 | 200.1546 | 101.4961 | 75.4261 | 209.3963 | 349.577 | 277.5576 | 174.5286 | 286.934 | 105.9172 | 218.0562 | 193.5924 | 339.4494 | 239.3596 | 188.3514 | 297.912 | 124.6126 | 179.8248 | 202.0157 | 240.4064 | 184.6544 | 135.6724 | 267.5842 | 50.2336 | 158.9691 | 177.0411 | 25.2236 | 42.1858 | 355.0514 | 164.4518 | 76.9193 | 145.9821 | 249.1629 | 172.0273 | 218.0242 | 108.6744 | 32.5982 | 39.1271 | 276.5834 | 344.4514 | 324.9409 | 228.6923 | 176.8296 | 226.1719 | 129.665 | 242.6916 | 121.0142 | 248.4033 | 111.5725 | 103.4876 | 232.2702 | 210.7808 | 116.2287 | 293.6947 | 330.7159 | 213.5902 | 353.6122 | 117.9342 | 304.1692 | 117.6568 | 87.0215 | 227.5132 | 192.2292 | 331.4396 | 241.0587 | 294.7669 | 100.3933 | 341.8983 | 232.4883 | 301.798 | 83.8783 | 245.2537 | 252.5346 | 299.2197 | 168.8388 | 298.7432 | 123.5397 | 11.8359 | 202.5897 | 147.4757 | 254.8328 | 213.5074 | 313.5769 | 158.1151 | 272.2086 | 304.5219 | 34.9805 | 309.8646 | 289.1265 | 351.4834 | 333.4576 | 236.5094 | 289.8319 | 32.2859 | 62.2482 | 186.5882 | 57.9409 | 98.1146 | 15.9146 | 148.9241 | 227.0947 | 344.5273 | 268.4086 | 262.757 | 11.9391 | 121.5271 | 24.8898 | 151.5279 | 317.6016 | 84.7993 | 180.0298 | 235.687 | 37.0554 | 55.8978 | 26.9022 | 318.0318 | 143.6037 | 336.5977 | 142.8406 | 241.235 | 317.3433 | 211.0116 | 218.9275 | 340.3859 | 268.2813 | 351.3361 | 180.3469 | 196.5336 | 94.8585 | 46.2941 | 358.3503 | 138.9507 | 169.7659 | 349.3217 | 191.596 | 69.5875 | 35.9992 | 256.2806 | 332.6249 | 97.431 | 241.8735 | 89.203 | 41.04 | 298.4213 | 84.1643 | 77.0241 | 143.055 | 63.8492 | 11.7229 | 179.7135
| 47 | 0 | 182.5167 | 137.4503 | 226.492 | 319.6611 | 234.0575 | 201.8 | 348.8345 | 200.3254 | 236.8899 | 51.8616 | 124.0214 | 151.5434 | 50.1292 | 232.2197 | 245.3857 | 99.6734 | 213.6536 | 306.5126 | 1.8395 | 113.3048 | 208.5236 | 325.2054 | 310.4313 | 75.6594 | 298.8469 | 165.8744 | 164.8265 | 354.1724 | 148.5291 | 75.7619 | 115.6073 | 149.9949 | 127.5202 | 314.0615 | 33.1503 | 158.4744 | 291.6649 | 24.081 | 300.6489 | 43.8768 | 49.5712 | 302.2804 | 40.5201 | 336.9514 | 7.6444 | 262.8329 | 71.054 | 190.6238 | 199.2232 | 327.9856 | 99.3442 | 163.2286 | 268.6361 | 77.7567 | 175.247 | 339.7628 | 349.427 | 348.4443 | 340.6578 | 49.6767 | 140.625 | 64.7961 | 307.9056 | 162.0713 | 308.8093 | 329.8077 | 263.7665 | 137.0463 | 288.5106 | 344.0272 | 109.4795 | 308.4795 | 64.8714 | 164.8855 | 351.0329 | 138.7731 | 198.2672 | 224.6966 | 358.6409 | 265.0973 | 66.9846 | 348.6506 | 304.8909 | 265.273 | 264.2494 | 345.5077 | 241.7958 | 20.3577 | 218.4285 | 119.1005 | 304.8449 | 297.8605 | 77.0264 | 110.4914 | 359.64 | 249.1769 | 233.9323 | 341.8056 | 318.7342 | 347.5828 | 152.7097 | 216.9386 | 314.0297 | 212.5454 | 226.7933 | 86.0489 | 204.1799 | 176.1904 | 145.0947 | 328.3924 | 225.9059 | 92.1404 | 233.2974 | 214.107 | 128.6079 | 27.9795 | 305.7754 | 95.1058 | 99.9713 | 287.7999 | 271.511 | 269.8002 | 263.4316 | 33.0893 | 322.9097 | 227.3159 | 81.089 | 257.407 | 162.1843 | 149.6672 | 291.5028 | 225.6622 | 248.2367 | 19.7875 | 172.0687 | 109.9671 | 63.2988 | 226.6822 | 42.0835 | 311.3112 | 58.1351 | 159.209 | 220.1139 | 11.3177 | 259.7649 | 286.8084 | 319.8015 | 323.0299 | 209.7164 | 334.5319 | 300.7269 | 301.0345 | 349.4106 | 257.8219 | 20.7702 | 340.6973 | 77.9366 | 251.9806 | 69.0632 | 126.77 | 15.9246 | 166.6299 | 192.4151 | 116.6661 | 109.2795 | 263.7443 | 156.3188 | 275.335 | 359.7018 | 299.34 | 78.7923 | 77.0136 | 293.2193 | 358.0176 | 1.7097 | 97.6975 | 168.0168 | 328.102 | 163.7347 | 0.12602
| 48 | 0 | 261.2915 | 170.9259 | 267.7998 | 195.983 | 310.5099 | 63.5252 | 127.694 | 325.1791 | 224.641 | 95.9134 | 279.9425 | 303.9134 | 167.5755 | 324.7138 | 341.8637 | 75.7133 | 50.0371 | 148.9003 | 55.3303 | 305.7027 | 162.0097 | 311.1622 | 178.8157 | 43.1906 | 233.9126 | 277.2685 | 321.636 | 69.7555 | 244.2928 | 287.2117 | 335.3999 | 99.5271 | 219.8729 | 297.0091 | 145.5838 | 101.2306 | 27.6146 | 264.0633 | 263.3682 | 349.2368 | 134.093 | 97.5019 | 104.3051 | 73.2787 | 184.2791 | 221.3937 | 269.5152 | 99.5325 | 133.02 | 225.7695 | 32.4484 | 67.1039 | 66.2742 | 273.3513 | 122.0927 | 324.4558 | 126.7693 | 78.1975 | 144.3423 | 33.1 | 335.5958 | 349.8937 | 339.2825 | 18.8203 | 210.6043 | 114.2956 | 2.0528 | 260.7827 | 351.7667 | 330.4197 | 118.4562 | 259.0967 | 176.003 | 298.7507 | 179.0505 | 156.0976 | 354.5428 | 155.947 | 319.1924 | 60.2792 | 192.4617 | 252.4648 | 5.2981 | 207.5791 | 258.487 | 192.0298 | 345.0014 | 334.0486 | 278.0053 | 331.9414 | 50.1627 | 142.5369 | 219.3518 | 157.6281 | 295.3521 | 288.889 | 15.9767 | 321.0243 | 178.4817 | 128.3866 | 97.3771 | 193.0317 | 148.8848 | 207.5353 | 350.3252 | 250.6951 | 170.7901 | 343.0833 | 312.0904 | 5.2257 | 140.124 | 7.1749 | 20.1017 | 238.9059 | 67.4593 | 297.6386 | 7.9045 | 41.5223 | 17.1448 | 191.8155 | 266.1289 | 284.122 | 114.7273 | 232.2235 | 12.9647 | 100.4782 | 345.4051 | 10.7948 | 132.8996 | 62.8481 | 199.2375 | 20.815 | 89.091 | 29.2944 | 81.0912 | 93.4146 | 144.0592 | 114.5268 | 80.2545 | 258.3987 | 26.7583 | 115.494 | 75.3155 | 15.7363 | 295.7762 | 81.9998 | 238.2751 | 4.1331 | 311.2926 | 198.7148 | 287.9895 | 85.9671 | 249.3946 | 351.1176 | 1.0816 | 52.0728 | 231.768 | 313.8063 | 13.8727 | 79.8295 | 151.7037 | 301.1483 | 210.6993 | 284.6264 | 146.7774 | 276.7264 | 84.1952 | 139.7782 | 22.5324 | 60.9248 | 120.3896 | 119.5244 | 353.1168 | 100.921 | 136.0675 | 268.4595 | 54.6161 | 286.8406 | 72.7247 | 0.27458
| 49 | 0 | 184.361 | 214.1811 | 274.9479 | 274.1467 | 241.7513 | 34.2528 | 337.0784 | 184.6477 | 67.7918 | 249.1944 | 353.0272 | 5.0218 | 198.0752 | 311.3437 | 111.2317 | 237.0155 | 311.5658 | 46.6054 | 276.6803 | 316.6283 | 193.4039 | 184.3335 | 24.1108 | 95.4 | 200.5903 | 282.4082 | 298.3743 | 288.7924 | 329.9131 | 111.8955 | 346.7804 | 153.5844 | 284.0675 | 139.2098 | 47.9007 | 250.2859 | 15.2733 | 23.5616 | 113.4244 | 105.6257 | 303.4396 | 349.9758 | 285.9639 | 149.4045 | 209.9044 | 206.9654 | 235.5154 | 199.5372 | 126.0811 | 328.9447 | 298.9618 | 67.309 | 86.3323 | 211.1391 | 152.3833 | 344.9025 | 281.5819 | 300.0744 | 86.6298 | 224.6185 | 4.5353 | 293.5456 | 191.0125 | 253.8681 | 273.6408 | 198.1197 | 309.6509 | 282.3908 | 204.1705 | 245.8435 | 350.3586 | 85.2817 | 12.4869 | 114.1782 | 121.4673 | 111.8027 | 190.259 | 332.9882 | 25.5338 | 193.7012 | 217.5075 | 333.5005 | 27.3197 | 116.0447 | 327.5255 | 310.8713 | 356.3163 | 41.2405 | 332.4522 | 350.8076 | 340.8681 | 348.1193 | 304.2149 | 113.718 | 180.9615 | 17.3131 | 47.3662 | 318.5289 | 247.8747 | 164.5815 | 38.3417 | 102.7401 | 177.2882 | 332.5226 | 127.3008 | 117.8615 | 245.1368 | 358.2674 | 193.9349 | 198.1287 | 268.8367 | 15.0214 | 230.7231 | 50.6996 | 357.4787 | 160.504 | 217.9692 | 29.2543 | 106.5987 | 272.7885 | 269.1033 | 125.917 | 137.0673 | 314.9169 | 39.409 | 81.163 | 73.4795 | 19.8085 | 292.9021 | 332.4374 | 119.8415 | 346.4997 | 174.7043 | 100.594 | 246.6357 | 70.9776 | 144.9753 | 340.5246 | 61.2302 | 42.6868 | 252.6189 | 273.9566 | 178.299 | 267.3915 | 282.6639 | 269.5215 | 146.0485 | 265.4046 | 302.6736 | 197.0551 | 254.6544 | 249.2023 | 324.4975 | 80.0161 | 158.3261 | 280.9723 | 16.0306 | 133.7976 | 342.2443 | 53.0632 | 45.5859 | 320.7233 | 313.4041 | 127.0286 | 278.7815 | 334.8818 | 241.8112 | 335.8181 | 174.8837 | 249.852 | 185.0572 | 168.3053 | 119.6166 | 122.5927 | 79.449 | 144.7487 | 15.2968 | 89.8216 | 133.473 | 0.014032
| 50 | 0 | 271.6018 | 148.1303 | 115.1968 | 184.8162 | 169.7295 | 180.4182 | 115.6816 | 113.0575 | 128.7428 | 108.9495 | 255.9357 | 316.5361 | 182.1977 | 290.2755 | 66.3399 | 191.933 | 201.4814 | 249.3237 | 84.4421 | 294.0426 | 309.3306 | 73.5154 | 29.4488 | 283.8191 | 111.6959 | 128.2692 | 250.6151 | 331.8444 | 224.8606 | 212.8928 | 99.4706 | 270.5223 | 139.2288 | 272.4871 | 140.3754 | 52.302 | 162.7347 | 303.1957 | 113.2194 | 220.5236 | 225.4968 | 295.7947 | 116.0605 | 163.1667 | 315.9368 | 220.2953 | 343.4766 | 255.212 | 268.2184 | 318.4297 | 39.6912 | 272.053 | 329.5086 | 326.1155 | 175.3127 | 153.6672 | 139.8623 | 89.5793 | 269.7019 | 71.0859 | 113.9331 | 242.525 | 95.0144 | 278.8009 | 311.3615 | 64.9945 | 125.7024 | 57.9573 | 178.6721 | 257.7352 | 78.1598 | 205.3619 | 352.5811 | 245.8075 | 121.4941 | 276.3443 | 106.2616 | 357.1531 | 248.652 | 13.0418 | 193.9146 | 326.0043 | 262.5221 | 305.1704 | 187.217 | 243.4774 | 30.8545 | 329.4063 | 287.4269 | 292.1467 | 98.7056 | 124.8999 | 113.6197 | 219.1634 | 205.1794 | 227.2403 | 51.8129 | 75.6315 | 182.6215 | 233.8804 | 108.3091 | 181.7722 | 17.9823 | 190.8173 | 250.1274 | 69.4026 | 27.1359 | 262.0397 | 241.1773 | 234.2807 | 313.7325 | 258.3827 | 323.4743 | 96.8337 | 335.1186 | 110.1806 | 213.8061 | 341.6958 | 166.0932 | 257.9718 | 233.2438 | 301.4812 | 242.6789 | 343.5747 | 359.3629 | 97.3802 | 230.6434 | 230.7779 | 334.7975 | 249.203 | 96.6901 | 130.9307 | 81.463 | 162.3027 | 1.9543 | 49.062 | 73.9184 | 163.238 | 104.3885 | 335.1194 | 149.9517 | 110.3705 | 340.1791 | 154.5907 | 280.4399 | 156.8395 | 247.0031 | 300.507 | 179.6516 | 278.7724 | 160.2529 | 224.8365 | 330.2458 | 169.1543 | 154.6715 | 255.9475 | 75.1775 | 60.2811 | 331.7706 | 158.7069 | 78.6623 | 173.1979 | 316.9412 | 191.741 | 122.5185 | 263.7654 | 24.1715 | 144.8897 | 285.1887 | 79.5337 | 182.061 | 182.0342 | 55.9847 | 16.6405 | 44.0992 | 116.161 | 30.9963 | 342.4968 | 296.5595 | 0.057717
| 51 | 0 | 2.4246 | 111.5378 | 118.2159 | 137.1822 | 244.5322 | 136.9421 | 166.3213 | 96.8443 | 13.9114 | 157.4759 | 150.6708 | 337.7474 | 346.3107 | 329.3704 | 215.6063 | 87.9572 | 226.1398 | 338.459 | 0.35446 | 14.8465 | 182.2383 | 17.6549 | 182.3679 | 164.2342 | 52.9761 | 5.6784 | 160.9629 | 141.6982 | 106.7883 | 211.6931 | 345.4124 | 76.4102 | 81.7119 | 303.2891 | 180.706 | 326.4834 | 298.3915 | 68.7734 | 39.5337 | 314.0718 | 19.8452 | 63.4542 | 108.7946 | 192.4879 | 215.1565 | 116.0896 | 270.0609 | 27.424 | 130.6442 | 232.8202 | 349.5957 | 175.5586 | 284.9702 | 102.1702 | 70.7279 | 178.4936 | 116.3245 | 227.8467 | 113.1807 | 167.2378 | 300.8909 | 356.3947 | 127.7196 | 71.0673 | 219.1095 | 86.1487 | 183.8649 | 103.6305 | 236.1635 | 271.5933 | 192.768 | 184.9372 | 329.2411 | 23.1129 | 196.5875 | 301.4824 | 147.1619 | 76.8239 | 227.852 | 215.9843 | 210.2742 | 159.4059 | 306.1134 | 2.2751 | 140.8194 | 93.9084 | 182.6932 | 243.9369 | 37.9001 | 88.3186 | 287.3175 | 192.7686 | 268.5249 | 87.6892 | 245.4693 | 91.2445 | 246.3312 | 328.6335 | 230.7228 | 298.3412 | 284.335 | 296.9543 | 315.4201 | 119.1748 | 106.2411 | 345.3418 | 160.1989 | 348.1251 | 237.8657 | 165.0973 | 192.3025 | 304.6189 | 307.7186 | 135.9047 | 286.0232 | 65.851 | 148.2676 | 200.8519 | 330.9711 | 111.3737 | 210.0868 | 266.7066 | 93.027 | 21.5542 | 88.4397 | 329.9585 | 69.1766 | 45.1414 | 19.7718 | 359.2848 | 88.3854 | 17.7166 | 248.3922 | 32.9765 | 133.8103 | 169.5885 | 343.3556 | 63.7277 | 235.2994 | 113.3865 | 191.3627 | 40.6115 | 170.854 | 121.2707 | 59.4021 | 168.6831 | 168.0238 | 329.729 | 183.9079 | 314.8589 | 351.0746 | 137.3297 | 54.5547 | 282.5182 | 61.6994 | 156.458 | 341.8751 | 56.7765 | 228.7085 | 189.3524 | 314.5028 | 42.3598 | 286.0424 | 335.4641 | 97.0431 | 3.538 | 23.7592 | 324.4292 | 42.7449 | 99.0689 | 274.1716 | 215.3769 | 133.1969 | 30.8526 | 160.9208 | 136.9514 | 125.9692 | 105.2878 | 209.5427 | 180.0394
| 52 | 180 | 94.6579 | 250.6746 | 117.6529 | 338.8317 | 36.6414 | 90.5393 | 30.7898 | 288.5719 | 3.0475 | 160.6826 | 40.4113 | 84.3261 | 24.1736 | 311.4774 | 335.8504 | 180.8058 | 125.6204 | 10.9937 | 352.6747 | 338.5525 | 43.8335 | 208.0302 | 244.2882 | 100.5787 | 127.6098 | 169.515 | 317.1062 | 139.109 | 6.633 | 170.9139 | 169.9543 | 281.9408 | 25.7566 | 36.9061 | 344.1188 | 165.3824 | 207.1748 | 92.9759 | 336.3446 | 204.3317 | 29.2421 | 260.8753 | 104.252 | 194.3304 | 244.9756 | 290.9021 | 239.7815 | 249.0927 | 328.85 | 147.0738 | 164.3634 | 273.4289 | 309.8617 | 9.7238 | 212.5025 | 89.5875 | 57.968 | 123.1622 | 273.8418 | 125.7211 | 353.2109 | 232.405 | 30.1701 | 66.936 | 227.9628 | 83.0431 | 200.3804 | 29.4796 | 185.6266 | 201.1338 | 301.8021 | 193.3662 | 304.6056 | 209.7075 | 7.2289 | 20.1428 | 39.1625 | 65.5468 | 14.9688 | 118.4013 | 349.8608 | 232.8881 | 10.4122 | 219.0097 | 291.7767 | 255.1016 | 205.2634 | 66.7569 | 125.394 | 39.6953 | 186.7145 | 71.9763 | 304.6721 | 173.5179 | 328.6485 | 172.9743 | 167.8715 | 329.3616 | 54.1298 | 233.6153 | 66.6336 | 53.5992 | 36.7235 | 196.325 | 184.3123 | 229.0052 | 256.7575 | 291.7259 | 169.9177 | 304.3235 | 306.2989 | 348.3187 | 277.5585 | 161.0493 | 131.4056 | 128.986 | 130.0881 | 194.3237 | 263.9067 | 351.5497 | 352.4849 | 106.2713 | 267.4136 | 63.9698 | 50.1021 | 247.6345 | 38.4456 | 58.1347 | 90.6847 | 358.0256 | 30.0518 | 235.8835 | 309.6864 | 247.1483 | 61.8034 | 122.4753 | 126.6998 | 197.221 | 217.4143 | 184.303 | 240.7952 | 181.7935 | 179.1257 | 5.9408 | 217.215 | 253.8788 | 204.289 | 109.8395 | 239.3391 | 270.8115 | 45.472 | 62.9921 | 59.7373 | 228.297 | 279.4591 | 352.9054 | 347.8061 | 107.8207 | 62.3498 | 196.5766 | 39.5829 | 48.1443 | 37.903 | 340.611 | 12.3268 | 64.5638 | 299.7123 | 50.3813 | 42.5892 | 111.4745 | 310.2384 | 253.425 | 130.4205 | 333.3026 | 305.0213 | 145.1772 | 170.4993 | 94.9234 | 27.4173 | 177.6858
| 53 | 0 | 6.6256 | 126.3591 | 215.6789 | 27.6818 | 193.4352 | 105.1028 | 180.2283 | 321.8183 | 346.5762 | 277.1971 | 91.2607 | 143.1293 | 6.9748 | 308.1111 | 232.2626 | 1.0059 | 198.1144 | 90.7599 | 63.61 | 206.5487 | 118.3701 | 228.6165 | 147.6121 | 81.4037 | 107.0253 | 316.4631 | 274.6506 | 44.4408 | 123.4979 | 119.1285 | 325.0166 | 159.8788 | 54.8308 | 10.4447 | 17.6019 | 317.007 | 144.8918 | 133.5488 | 330.5631 | 194.2543 | 21.9313 | 88.2133 | 274.0104 | 226.8202 | 233.3605 | 291.8874 | 148.0156 | 6.3835 | 273.653 | 159.0697 | 33.4291 | 193.0591 | 356.5062 | 253.3884 | 197.489 | 125.8925 | 5.9323 | 77.1392 | 59.5506 | 55.3311 | 264.0489 | 49.867 | 290.1405 | 327.3897 | 334.6917 | 220.7669 | 20.7608 | 70.6911 | 186.7751 | 243.8196 | 196.0317 | 286.8082 | 242.2924 | 297.1576 | 285.1284 | 344.5253 | 214.9903 | 280.6489 | 357.3071 | 121.4909 | 309.4743 | 146.3174 | 274.0879 | 264.0993 | 35.0501 | 79.2945 | 239.8898 | 1.8608 | 84.8629 | 327.2805 | 231.3138 | 119.7662 | 276.8146 | 47.2065 | 329.7551 | 111.2128 | 266.7176 | 315.6352 | 265.0788 | 196.1915 | 324.0262 | 265.8032 | 244.658 | 20.2489 | 94.5136 | 313.6153 | 59.1791 | 27.6178 | 224.463 | 149.0764 | 222.0097 | 0.6352 | 216.0912 | 72.8694 | 189.3707 | 61.7559 | 41.3831 | 301.3699 | 102.5737 | 340.7661 | 248.2916 | 10.0793 | 305.1513 | 344.8716 | 233.7899 | 143.5445 | 146.3853 | 90.0334 | 118.5981 | 52.2766 | 55.2585 | 299.8079 | 114.7174 | 166.4141 | 337.3456 | 20.1247 | 156.4578 | 65.4511 | 127.5223 | 81.2136 | 63.2271 | 227.9845 | 251.9788 | 134.3528 | 353.5404 | 298.2442 | 352.7249 | 155.2856 | 49.8085 | 22.8936 | 236.1432 | 331.9576 | 261.935 | 348.8249 | 307.1982 | 165.9397 | 28.893 | 37.2084 | 178.2727 | 116.8303 | 358.3885 | 199.3033 | 24.5738 | 111.4167 | 336.2238 | 35.4699 | 119.4618 | 338.8262 | 77.7399 | 278.0402 | 205.4959 | 158.3141 | 109.0108 | 228.879 | 342.9435 | 80.303 | 121.1853 | 231.9865 | 67.4936 | 180.2051
| 54 | 0 | 95.7155 | 131.1992 | 289.9031 | 294.1236 | 247.6975 | 318.0539 | 60.3022 | 176.4603 | 299.3417 | 158.6192 | 111.3761 | 300.128 | 87.3228 | 175.1818 | 237.7503 | 318.4693 | 130.8869 | 272.9233 | 33.2641 | 212.7907 | 206.7671 | 137.1489 | 109.3547 | 141.9793 | 160.3256 | 16.8659 | 87.4972 | 139.2528 | 142.2537 | 74.6887 | 340.2339 | 59.3678 | 190.7815 | 274.7386 | 234.72 | 300.6217 | 320.2443 | 345.8384 | 225.1062 | 134.3071 | 239.4079 | 322.7415 | 255.4402 | 132.2463 | 58.2436 | 103.4532 | 282.7754 | 300.886 | 131.4492 | 34.8704 | 264.4264 | 99.9332 | 315.2394 | 86.1574 | 206.0986 | 211.1879 | 355.862 | 289.9653 | 158.4909 | 14.4654 | 199.0466 | 63.212 | 249.9464 | 249.4578 | 148.921 | 227.5885 | 355.0068 | 92.5196 | 100.8951 | 286.3453 | 204.2235 | 143.7882 | 286.4911 | 301.144 | 67.6452 | 130.5065 | 227.7799 | 240.795 | 279.3334 | 98.3481 | 20.6146 | 140.51 | 195.2194 | 234.5245 | 307.6968 | 327.3414 | 223.9179 | 324.3903 | 266.7085 | 278.0462 | 357.6296 | 36.1472 | 139.953 | 129.7238 | 207.64 | 295.4159 | 295.5625 | 116.6948 | 108.7875 | 217.9659 | 7.4849 | 222.0698 | 320.1942 | 282.08 | 239.4368 | 31.6923 | 51.5771 | 337.4401 | 112.0109 | 99.1255 | 253.2754 | 334.4436 | 279.3715 | 158.9915 | 292.4426 | 296.1586 | 16.1613 | 20.6053 | 207.0511 | 212.87 | 168.8136 | 22.6625 | 308.5265 | 140.2998 | 53.5092 | 350.9945 | 89.7564 | 139.5987 | 125.9674 | 40.9642 | 296.4405 | 55.7851 | 57.995 | 348.844 | 112.5711 | 294.9513 | 140.5037 | 322.9278 | 291.2561 | 248.5981 | 44.5775 | 321.8771 | 176.4537 | 168.2617 | 10.703 | 132.1657 | 350.1718 | 207.5448 | 288.8318 | 352.02 | 312.0631 | 212.0998 | 25.0309 | 2.0405 | 171.832 | 38.967 | 37.7621 | 146.834 | 301.3318 | 125.878 | 93.7744 | 19.9422 | 164.3216 | 171.3748 | 325.6896 | 278.2028 | 17.7582 | 303.3488 | 217.5172 | 123.8851 | 158.3161 | 338.9235 | 121.006 | 275.016 | 199.606 | 209.7938 | 179.2689 | 102.306 | 176.0101 | 179.6752
| 55 | 0 | 288.3637 | 81.3343 | 161.1618 | 84.3944 | 314.3214 | 281.3482 | 126.28 | 83.0414 | 71.3733 | 205.1426 | 158.5348 | 166.2041 | 110.2566 | 90.4016 | 246.1489 | 257.4899 | 274.4271 | 235.7012 | 156.54 | 35.3745 | 183.8754 | 96.2615 | 258.5548 | 64.5064 | 19.6322 | 336.3952 | 45.6086 | 55.0341 | 345.342 | 5.9281 | 68.7855 | 129.4156 | 164.0539 | 299.13 | 228.4504 | 313.0893 | 59.2809 | 71.3328 | 22.973 | 17.098 | 84.667 | 223.8334 | 78.1546 | 18.9256 | 321.8192 | 300.5492 | 10.9519 | 238.5417 | 15.9218 | 244.6048 | 351.1555 | 69.4723 | 251.2758 | 215.39 | 240.5732 | 234.6999 | 69.5565 | 320.5046 | 274.2677 | 1.5663 | 96.5708 | 309.078 | 292.2671 | 346.8113 | 204.5136 | 340.9093 | 46.2319 | 196.0146 | 243.1149 | 10.5248 | 319.9377 | 164.1617 | 221.3143 | 91.4146 | 66.833 | 276.2413 | 262.3781 | 349.5722 | 314.1298 | 38.2499 | 298.7982 | 131.1094 | 174.7602 | 347.0683 | 199.0569 | 327.8866 | 77.2668 | 61.4599 | 76.5285 | 30.7718 | 324.9959 | 345.8538 | 139.0382 | 235.4755 | 46.647 | 203.3885 | 170.6968 | 322.6422 | 114.3384 | 97.7003 | 245.0413 | 342.2837 | 319.9412 | 9.5407 | 332.6169 | 5.8769 | 243.4806 | 290.9627 | 271.1544 | 154.8997 | 240.1648 | 30.053 | 186.3936 | 238.1577 | 144.5696 | 205.2763 | 257.6561 | 315.1549 | 7.5205 | 149.5466 | 118.051 | 279.0685 | 107.7987 | 162.2535 | 186.4414 | 188.4879 | 88.385 | 357.1357 | 54.5151 | 139.7891 | 89.4549 | 327.1134 | 354.3508 | 304.0323 | 299.0227 | 182.3751 | 220.9325 | 195.5463 | 39.8145 | 136.8552 | 110.2517 | 82.2252 | 122.107 | 184.5261 | 307.729 | 43.4509 | 154.8273 | 307.6738 | 201.0757 | 326.0077 | 109.2797 | 306.9032 | 192.9566 | 288.8957 | 288.8602 | 16.5031 | 144.8944 | 177.3313 | 254.091 | 192.1914 | 169.2617 | 156.4292 | 205.5978 | 30.6026 | 196.2763 | 334.6294 | 351.7548 | 248.8368 | 308.9709 | 315.8661 | 218.5074 | 66.2557 | 187.0997 | 119.0297 | 191.3095 | 65.8582 | 176.0167 | 38.5943 | 79.0591 | 359.8729
| 56 | 180 | 70.4853 | 84.8846 | 136.7481 | 118.9744 | 202.033 | 124.0125 | 104.4941 | 299.0958 | 112.9291 | 45.9277 | 137.7244 | 84.3661 | 147.9175 | 173.8413 | 49.7296 | 295.8511 | 340.5305 | 187.5831 | 105.0955 | 53.6701 | 279.7358 | 289.9063 | 358.5312 | 72.7094 | 289.9747 | 323.8881 | 152.1459 | 257.5794 | 30.0791 | 21.8138 | 133.5972 | 209.4558 | 73.9804 | 340.5936 | 291.1772 | 111.6492 | 203.7046 | 114.3216 | 187.3257 | 164.7324 | 294.8285 | 298.1726 | 246.6265 | 154.1331 | 56.9323 | 109.92 | 295.0496 | 97.4311 | 104.2293 | 346.6835 | 276.3327 | 100.2624 | 281.3759 | 296.573 | 319.5723 | 249.7769 | 267.7272 | 259.7046 | 170.9614 | 294.1317 | 159.8803 | 240.9117 | 356.7632 | 20.4806 | 65.9542 | 112.0798 | 138.1267 | 179.1194 | 122.9952 | 8.7627 | 290.7983 | 70.968 | 179.1848 | 211.5144 | 322.9621 | 352.7401 | 132.8807 | 199.7669 | 312.2244 | 17.8957 | 194.6227 | 95.9112 | 160.5205 | 157.9787 | 166.5102 | 350.5594 | 230.2466 | 41.7008 | 151.4501 | 315.7985 | 352.8014 | 60.5115 | 27.8831 | 332.6869 | 48.889 | 71.854 | 326.7734 | 57.0774 | 115.8831 | 323.9899 | 148.2409 | 215.865 | 161.8395 | 47.0705 | 223.1652 | 13.9563 | 335.9906 | 334.9924 | 196.3706 | 343.0162 | 62.9911 | 135.9984 | 139.0807 | 111.5913 | 264.154 | 155.5565 | 257.1526 | 256.6289 | 106.685 | 18.5294 | 339.8286 | 127.2723 | 358.0972 | 22.5352 | 125.6499 | 100.94 | 39.0896 | 274.3392 | 101.5879 | 95.5993 | 253.5222 | 227.7262 | 8.4993 | 58.6763 | 128.2713 | 85.7147 | 99.273 | 304.8097 | 343.6816 | 168.5923 | 31.8269 | 281.7662 | 15.2102 | 303.458 | 257.4777 | 299.9336 | 157.9745 | 319.2245 | 331.7878 | 143.3528 | 255.9589 | 139.5307 | 329.0488 | 239.0395 | 290.1156 | 41.7983 | 161.1633 | 135.871 | 175.1585 | 19.1149 | 164.0701 | 237.1875 | 234.7734 | 76.3227 | 184.491 | 355.6585 | 190.2912 | 117.0745 | 299.6113 | 108.2471 | 13.4159 | 358.764 | 15.3041 | 57.8324 | 56.0709 | 227.8649 | 236.5671 | 288.4052 | 95.9657 | 179.8217
| 57 | 0 | 359.0982 | 136.6866 | 104.2989 | 55.2287 | 213.5099 | 261.8541 | 7.2621 | 187.2079 | 316.7099 | 24.1125 | 55.6152 | 17.2983 | 337.5087 | 184.8557 | 46.8832 | 162.4013 | 212.3822 | 259.2155 | 48.6837 | 236.0672 | 283.5363 | 319.3717 | 327.6097 | 133.0468 | 254.3615 | 301.1282 | 292.1661 | 279.4044 | 335.6956 | 201.9923 | 276.327 | 266.8277 | 301.1396 | 78.0923 | 90.9272 | 56.1221 | 192.9742 | 93.2239 | 276.0325 | 141.3624 | 108.7959 | 57.5657 | 259.185 | 178.1178 | 32.8765 | 269.7426 | 195.2589 | 250.4437 | 261.7549 | 251.0134 | 57.9231 | 77.5213 | 186.0537 | 193.4868 | 15.0498 | 80.5254 | 186.1549 | 221.9398 | 151.8977 | 145.0909 | 333.1328 | 54.9124 | 50.9034 | 126.7499 | 286.6695 | 358.7961 | 193.5228 | 283.2237 | 328.8424 | 65.279 | 326.6847 | 310.9296 | 86.774 | 240.4836 | 286.0957 | 192.168 | 252.7495 | 117.5682 | 311.1745 | 146.4784 | 192.7595 | 16.1435 | 80.0562 | 289.0971 | 278.9433 | 219.5979 | 329.3718 | 346.4769 | 264.4856 | 42.8271 | 315.1688 | 27.3057 | 22.741 | 54.8713 | 141.7613 | 187.8509 | 293.3061 | 67.0196 | 162.8887 | 224.9531 | 339.8942 | 100.6831 | 226.1531 | 127.0292 | 25.1575 | 271.0344 | 63.4823 | 89.0425 | 234.9968 | 192.627 | 72.9605 | 65.7732 | 167.848 | 232.1946 | 75.2159 | 101.1587 | 73.4055 | 168.3083 | 284.4178 | 353.7548 | 212.6496 | 26.0613 | 331.1907 | 151.1094 | 66.5733 | 250.1583 | 118.0014 | 72.7095 | 124.3933 | 354.5142 | 149.4244 | 351.7825 | 192.8272 | 44.342 | 5.9728 | 174.0519 | 62.2279 | 72.7099 | 204.9309 | 263.3461 | 203.8749 | 294.8789 | 332.7144 | 164.281 | 329.1126 | 351.8252 | 317.2822 | 33.9267 | 36.6258 | 21.5289 | 358.9215 | 159.0362 | 5.9038 | 46.7294 | 190.2003 | 108.3335 | 343.0467 | 234.5897 | 86.1548 | 64.8387 | 340.2002 | 249.9524 | 182.974 | 72.8218 | 127.0988 | 267.0382 | 312.5766 | 201.9053 | 352.5325 | 50.7485 | 129.7295 | 100.7501 | 4.951 | 120.9322 | 140.9804 | 291.7521 | 65.329 | 206.1221 | 350.7051 | 359.0079
| 58 | 180 | 89.0452 | 257.1526 | 307.7647 | 332.3991 | 174.462 | 68.059 | 306.2165 | 23.3269 | 233.2326 | 130.5734 | 179.4665 | 228.4139 | 21.1989 | 27.2237 | 348.8253 | 38.9982 | 144.4755 | 319.5169 | 213.3854 | 325.3999 | 236.3514 | 29.4577 | 200.9959 | 233.9017 | 305.4546 | 349.3273 | 80.9892 | 81.4173 | 58.0139 | 83.4646 | 41.2142 | 183.6419 | 27.9861 | 326.753 | 70.5284 | 71.1644 | 206.7376 | 119.2832 | 181.3857 | 25.2306 | 227.3531 | 38.6804 | 89.9403 | 155.3233 | 240.586 | 90.7274 | 111.6804 | 238.1087 | 234.0865 | 297.7247 | 261.3625 | 104.725 | 339.7042 | 132.2583 | 102.3098 | 335.2663 | 46.3449 | 244.39 | 166.8726 | 141.2347 | 215.4511 | 3.2298 | 111.2528 | 264.2398 | 126.115 | 228.2511 | 254.6522 | 284.2869 | 326.4527 | 311.0399 | 169.1955 | 223.7959 | 355.5322 | 96.3135 | 235.3553 | 347.4949 | 95.7263 | 243.2405 | 12.6275 | 307.6035 | 81.0011 | 311.9205 | 28.5007 | 262.8793 | 315.6439 | 9.2239 | 78.8231 | 185.0489 | 191.7963 | 172.8846 | 155.5847 | 215.6294 | 53.8522 | 262.3933 | 317.7589 | 14.0968 | 222.1534 | 61.8571 | 300.112 | 10.3375 | 254.2077 | 327.6487 | 83.5965 | 92.4179 | 267.8634 | 339.7698 | 174.0473 | 218.8253 | 316.9975 | 138.1389 | 312.1817 | 220.6883 | 234.2211 | 300.4477 | 264.7101 | 122.4948 | 332.202 | 341.5704 | 143.3207 | 342.9029 | 39.9674 | 63.6006 | 81.1279 | 262.9119 | 250.4243 | 302.9697 | 328.9388 | 226.4866 | 259.3984 | 135.5752 | 280.3747 | 316.1279 | 315.0687 | 309.9482 | 85.61 | 139.0304 | 84.8575 | 89.8645 | 225.3912 | 29.1599 | 144.4553 | 28.1117 | 2.8369 | 292.1718 | 104.0871 | 239.9868 | 292.6371 | 106.7706 | 38.8997 | 112.6798 | 343.7884 | 250.8141 | 172.281 | 39.2566 | 339.8079 | 330.9539 | 74.9893 | 317.0575 | 256.1751 | 98.9762 | 288.7122 | 75.9215 | 110.8158 | 66.6318 | 357.7378 | 293.2401 | 202.6716 | 47.8571 | 49.2953 | 248.6608 | 112.7991 | 343.4154 | 102.3868 | 273.26 | 282.4375 | 250.6582 | 291.3491 | 40.3622 | 359.207 | 179.7054
| 59 | 180 | 321.7992 | 173.6302 | 252.5318 | 112.828 | 236.1861 | 218.1985 | 230.3435 | 258.8056 | 138.2332 | 215.4702 | 329.7425 | 212.8936 | 278.0303 | 87.7043 | 114.2414 | 95.6701 | 280.6023 | 251.0879 | 245.2323 | 356.1952 | 46.56 | 253.1344 | 260.8312 | 56.0811 | 251.0394 | 326.5605 | 220.4409 | 111.4578 | 9.5932 | 332.5699 | 142.8256 | 54.3842 | 112.6892 | 100.51 | 232.3233 | 234.8926 | 91.4835 | 180.0843 | 276.7389 | 144.6662 | 104.8002 | 271.8552 | 96.3621 | 121.5383 | 202.8848 | 308.3433 | 166.5845 | 248.8356 | 325.4259 | 167.6928 | 262.0921 | 335.1621 | 216.3095 | 287.7907 | 337.433 | 84.9204 | 251.2733 | 14.7662 | 176.7414 | 159.357 | 93.213 | 327.6079 | 214.8496 | 289.9217 | 173.7149 | 15.3108 | 189.597 | 331.5709 | 141.4246 | 220.8292 | 163.8507 | 208.9962 | 192.4196 | 259.3732 | 240.7511 | 355.2333 | 262.7228 | 26.2103 | 334.2337 | 258.15 | 164.697 | 301.1643 | 291.5869 | 330.967 | 326.3983 | 113.0209 | 273.9676 | 341.7791 | 315.7566 | 71.4284 | 4.1219 | 196.4195 | 154.1324 | 275.252 | 219.0491 | 302.0263 | 6.3145 | 54.2912 | 20.2621 | 68.8308 | 14.3176 | 41.9365 | 86.9421 | 284.4754 | 205.1582 | 256.4816 | 354.3129 | 242.3541 | 280.9607 | 19.3727 | 145.1479 | 254.2304 | 260.8041 | 159.0997 | 267.0176 | 334.3971 | 22.6215 | 170.0682 | 87.9137 | 267.2529 | 48.9126 | 40.2457 | 239.9831 | 87.296 | 90.8505 | 38.8623 | 146.6359 | 140.548 | 257.4673 | 120.8512 | 317.2197 | 31.2048 | 102.9455 | 184.1365 | 13.3585 | 198.4393 | 158.6051 | 264.0244 | 178.6988 | 315.113 | 303.415 | 258.3252 | 248.0756 | 51.5247 | 215.3522 | 15.7122 | 280.9541 | 302.6261 | 215.7657 | 297.6999 | 50.0118 | 279.3845 | 35.8903 | 292.237 | 286.3655 | 48.97 | 83.5961 | 295.7777 | 96.8462 | 119.9829 | 29.6124 | 84.7556 | 98.5761 | 294.4267 | 37.5063 | 65.9104 | 329.7488 | 61.383 | 90.5249 | 253.3346 | 177.7325 | 192.3279 | 62.4153 | 339.3538 | 190.425 | 312.5073 | 111.4133 | 154.8497 | 175.5557 | 179.9365
| 60 | 0 | 37.3465 | 297.9793 | 223.7441 | 263.1233 | 131.6215 | 52.0041 | 82.8071 | 238.2813 | 149.6034 | 238.7055 | 41.0238 | 252.7506 | 103.0564 | 210.2026 | 302.4074 | 95.4923 | 203.9637 | 90.1071 | 230.5453 | 225.6651 | 289.2773 | 236.5999 | 22.079 | 52.4486 | 247.2205 | 105.2171 | 167.4143 | 339.8627 | 94.8933 | 298.5278 | 318.6578 | 303.9085 | 75.742 | 207.5464 | 260.3509 | 160.6852 | 318.714 | 306.7384 | 137.1307 | 168.7623 | 100.8138 | 318.1686 | 339.9707 | 20.8336 | 55.5455 | 126.4563 | 244.6595 | 305.9478 | 111.9405 | 114.174 | 328.609 | 249.3704 | 192.3603 | 52.8616 | 50.0234 | 259.4974 | 354.9882 | 14.2413 | 18.0925 | 316.2407 | 22.5248 | 118.8935 | 201.0622 | 233.2767 | 316.5781 | 338.3421 | 299.5489 | 132.2187 | 349.4886 | 149.159 | 191.968 | 293.1499 | 294.588 | 325.7997 | 213.3143 | 0.033541 | 114.7206 | 208.4553 | 279.4059 | 332.1947 | 317.1856 | 147.3968 | 234.845 | 253.5677 | 339.9506 | 166.5765 | 217.6141 | 134.4898 | 312.1316 | 283.8363 | 182.3095 | 201.9123 | 253.6306 | 258.4526 | 207.745 | 43.3195 | 98.8036 | 145.4057 | 48.1992 | 207.6074 | 24.9245 | 107.7996 | 39.2253 | 333.9071 | 25.4146 | 207.8441 | 331.0808 | 30.438 | 199.5768 | 35.7268 | 213.1221 | 303.284 | 130.5566 | 245.7201 | 307.6848 | 24.1458 | 280.923 | 95.6115 | 11.9507 | 151.7577 | 74.648 | 326.6825 | 341.5381 | 347.6972 | 32.2091 | 59.0964 | 102.3433 | 70.0708 | 303.3316 | 278.2501 | 106.7343 | 65.7013 | 223.5111 | 243.3756 | 75.0711 | 100.149 | 346.2622 | 98.6918 | 256.582 | 31.4162 | 234.7101 | 183.4345 | 197.1004 | 18.4602 | 61.1137 | 45.033 | 182.4569 | 324.7345 | 300.7219 | 236.6917 | 115.3707 | 144.8264 | 270.8154 | 9.9134 | 99.1873 | 338.4486 | 71.5465 | 170.3287 | 206.4195 | 38.9462 | 354.7711 | 176.7796 | 333.5823 | 69.2373 | 240.0395 | 352.4842 | 212.5448 | 348.2783 | 26.5764 | 325.9908 | 329.8673 | 84.5784 | 258.4697 | 239.5652 | 236.1402 | 238.7967 | 325.645 | 218.3801 | 55.742 | 179.55
| 61 | 0 | 5.3366 | 170.9542 | 308.8974 | 63.7686 | 311.1305 | 280.9747 | 68.9149 | 302.9246 | 310.3953 | 95.3106 | 120.9792 | 84.5541 | 179.4269 | 119.7938 | 84.486 | 125.1712 | 271.1029 | 292.9686 | 14.2937 | 173.5508 | 214.0974 | 46.2507 | 254.5145 | 298.6199 | 187.071 | 186.2653 | 206.5444 | 9.692 | 200.7405 | 200.2845 | 26.9835 | 105.4147 | 189.6887 | 229.878 | 212.4519 | 29.0482 | 251.286 | 125.184 | 200.0732 | 165.6652 | 72.2993 | 150.5695 | 195.668 | 30.9871 | 4.456 | 163.8704 | 348.5705 | 8.1324 | 156.6406 | 7.8876 | 260.9429 | 326.8156 | 325.7686 | 48.8916 | 278.6744 | 3.3225 | 355.5996 | 136.2828 | 202.6083 | 35.3663 | 245.6356 | 258.8893 | 294.2622 | 173.7141 | 271.4347 | 32.7965 | 89.1338 | 137.4618 | 190.8075 | 178.0116 | 336.22 | 135.134 | 59.5025 | 217.0483 | 267.3239 | 125.8057 | 249.1515 | 283.9683 | 307.9234 | 48.4956 | 334.7599 | 351.5378 | 30.187 | 242.2371 | 281.357 | 231.4583 | 258.2523 | 55.3432 | 262.6818 | 49.1398 | 165.6198 | 202.2131 | 321.9244 | 272.031 | 342.0853 | 115.0115 | 90.8225 | 32.1924 | 130.9065 | 271.2018 | 344.7183 | 319.5184 | 71.959 | 64.0089 | 190.8982 | 20.9752 | 271.7967 | 310.8534 | 21.008 | 278.3758 | 143.5508 | 44.7132 | 108.9919 | 245.7193 | 25.905 | 4.4743 | 304.2505 | 272.8951 | 7.8027 | 57.4931 | 98.0886 | 295.9649 | 9.4589 | 278.847 | 202.6758 | 131.684 | 222.1875 | 234.5233 | 123.7197 | 138.6076 | 188.096 | 23.9605 | 151.2598 | 212.1543 | 119.0892 | 67.0131 | 312.5686 | 164.2071 | 76.0287 | 164.0283 | 271.9575 | 233.2285 | 51.3431 | 359.8451 | 34.0043 | 249.2786 | 174.1824 | 185.4607 | 13.0159 | 5.7929 | 261.8431 | 162.7087 | 14.5796 | 203.6259 | 264.9351 | 49.5163 | 318.0906 | 62.077 | 89.3454 | 56.2803 | 228.1463 | 239.4555 | 355.5405 | 95.9916 | 144.467 | 287.4653 | 331.416 | 330.6143 | 55.4187 | 52.204 | 170.4987 | 303.8971 | 359.548 | 216.5686 | 301.5136 | 64.9734 | 132.3354 | 151.8498 | 323.7793 | 182.5906
| 62 | 180 | 142.389 | 112.5329 | 41.4725 | 201.4654 | 309.4882 | 273.6493 | 348.5909 | 329.0078 | 20.7736 | 180.7604 | 91.6966 | 190.5541 | 82.1301 | 99.0065 | 261.5603 | 169.7808 | 262.8416 | 130.6649 | 180.4623 | 10.3809 | 96.1405 | 58.7631 | 347.3789 | 146.4387 | 199.2064 | 175.2933 | 279.8699 | 120.9265 | 309.365 | 306.7761 | 333.6165 | 305.8724 | 122.1287 | 346.8112 | 255.6503 | 118.6315 | 347.5152 | 32.4698 | 186.4298 | 335.3642 | 84.6872 | 291.6596 | 142.7866 | 206.9251 | 42.4999 | 298.3662 | 156.6738 | 274.6762 | 204.7499 | 255.423 | 43.9415 | 314.8737 | 199.5063 | 280.0999 | 244.5422 | 251.6888 | 195.3264 | 321.2252 | 290.3341 | 278.9722 | 117.7181 | 0.12554 | 248.5586 | 266.0521 | 162.6862 | 190.6963 | 31.0126 | 347.1945 | 295.3823 | 315.0163 | 261.8986 | 351.0239 | 135.5133 | 75.2724 | 150.0964 | 215.7341 | 154.2056 | 111.4031 | 79.4105 | 316.7519 | 152.9173 | 94.0868 | 333.5198 | 300.3258 | 278.1676 | 202.8938 | 87.4665 | 343.3169 | 306.6066 | 216.4789 | 175.7716 | 340.5237 | 65.3771 | 18.2932 | 95.1713 | 46.8696 | 249.7909 | 76.2754 | 33.5513 | 60.2542 | 202.1733 | 311.8613 | 64.2008 | 139.2567 | 100.3403 | 115.8654 | 190.105 | 109.1843 | 169.6081 | 158.762 | 330.897 | 315.2193 | 300.4785 | 244.3372 | 272.0572 | 351.7312 | 129.4118 | 331.8957 | 176.7458 | 26.8446 | 353.4426 | 59.0692 | 319.517 | 329.6349 | 20.842 | 113.5382 | 139.3937 | 77.7805 | 278.9536 | 249.9424 | 78.8309 | 107.2656 | 328.2625 | 84.2236 | 83.7948 | 210.6739 | 26.956 | 349.9652 | 326.7723 | 30.8677 | 122.5707 | 115.4819 | 196.3489 | 152.0651 | 331.533 | 304.8064 | 106.5874 | 292.2313 | 45.5083 | 293.8835 | 230.0682 | 297.3438 | 315.8396 | 140.6454 | 0.60864 | 36.2413 | 214.2981 | 62.6942 | 313.4326 | 70.6874 | 219.1664 | 124.7621 | 339.384 | 136.3702 | 123.0119 | 251.1469 | 200.4732 | 133.2121 | 216.9819 | 225.9362 | 8.0533 | 46.2 | 290.727 | 279.0463 | 175.4845 | 103.6132 | 177.9025 | 63.2627 | 19.5525 | 18.388
| 63 | 0 | 303.0313 | 65.1993 | 11.715 | 260.9994 | 131.2577 | 79.5047 | 218.6571 | 137.1528 | 152.4335 | 95.9631 | 36.3758 | 152.1142 | 88.9943 | 108.7065 | 288.2563 | 269.7049 | 311.3224 | 87.2407 | 188.9039 | 196.2591 | 101.3876 | 252.4447 | 61.1694 | 29.5825 | 111.1585 | 52.2387 | 164.378 | 60.0924 | 273.3066 | 227.41 | 178.8093 | 343.8827 | 3.7397 | 40.9428 | 314.028 | 200.2793 | 318.8362 | 199.6759 | 229.1724 | 89.2431 | 192.6419 | 331.66 | 318.7799 | 194.7737 | 11.3714 | 279.1324 | 79.3616 | 39.0722 | 10.2801 | 149.3604 | 176.5009 | 335.4713 | 208.3907 | 240.5425 | 326.6354 | 59.8287 | 279.1415 | 275.7974 | 177.2405 | 15.1507 | 224.6006 | 47.5395 | 277.5943 | 277.8932 | 170.6466 | 323.3593 | 46.1594 | 259.5676 | 248.8745 | 29.6693 | 81.9031 | 77.095 | 142.0891 | 90.7501 | 177.0988 | 163.3828 | 299.6941 | 29.2552 | 182.6102 | 341.183 | 26.9638 | 200.5657 | 166.4247 | 26.1334 | 209.1884 | 121.6 | 242.8205 | 285.8037 | 26.2119 | 291.0785 | 305.6323 | 358.862 | 161.5098 | 322.1885 | 146.2087 | 100.7994 | 171.7817 | 49.2412 | 275.2367 | 36.3608 | 88.5221 | 163.9182 | 316.832 | 141.1019 | 235.7287 | 74.193 | 258.7316 | 323.6704 | 206.6982 | 138.0587 | 349.0175 | 72.3384 | 264.3353 | 62.7979 | 176.0899 | 343.3085 | 23.0588 | 292.8739 | 73.9367 | 63.8019 | 167.4255 | 130.1903 | 266.8846 | 304.2759 | 69.2398 | 166.9976 | 269.5296 | 37.2245 | 189.0606 | 121.0047 | 315.5172 | 61.4922 | 54.8467 | 132.7406 | 65.4767 | 65.8104 | 92.6949 | 273.5971 | 221.2634 | 94.0456 | 45.431 | 19.4049 | 195.5429 | 293.4741 | 145.888 | 221.294 | 184.6747 | 253.242 | 325.6649 | 255.5258 | 4.8452 | 1.8638 | 123.8025 | 240.5198 | 31.2916 | 122.2379 | 181.3848 | 251.9774 | 168.6306 | 119.0893 | 217.0658 | 359.5345 | 154.6544 | 216.0568 | 41.7448 | 166.3257 | 82.229 | 231.8131 | 310.094 | 228.0733 | 135.9586 | 83.3174 | 32.3409 | 16.4552 | 251.4192 | 140.5289 | 347.2191 | 138.4849 | 228.3652 | 179.9722
| 64 | 180 | 60.7114 | 248.2221 | 292.7698 | 233.4318 | 324.1764 | 77.935 | 163.6142 | 293.2328 | 199.5957 | 219.7521 | 303.5354 | 74.0442 | 28.6654 | 167.9774 | 336.4428 | 330.7 | 91.1215 | 155.6887 | 262.0416 | 183.1256 | 295.7445 | 140.2155 | 210.6068 | 313.463 | 214.6313 | 309.6765 | 353.7168 | 298.5389 | 281.0291 | 334.5895 | 338.8243 | 179.347 | 338.7407 | 198.9976 | 32.3633 | 270.2463 | 351.8077 | 293.8446 | 64.2901 | 236.8098 | 127.1495 | 118.4649 | 282.7034 | 25.2544 | 83.3219 | 215.3003 | 53.6275 | 145.2654 | 256.7417 | 343.1756 | 112.4722 | 198.422 | 67.6845 | 306.5272 | 216.5124 | 14.3276 | 206.1496 | 200.3571 | 113.5636 | 136.3304 | 175.8249 | 225.0689 | 340.5107 | 207.7991 | 100.7228 | 208.6902 | 74.1085 | 205.8662 | 112.862 | 158.2466 | 335.0335 | 340.5893 | 11.8043 | 60.2078 | 43.6291 | 246.5542 | 12.4409 | 262.9959 | 199.8458 | 266.8565 | 134.0591 | 277.812 | 40.8863 | 166.1732 | 224.9961 | 112.516 | 171.0759 | 141.665 | 317.6726 | 252.8846 | 201.7887 | 230.2457 | 105.8362 | 224.7607 | 353.3971 | 336.8067 | 71.7731 | 189.3836 | 16.5635 | 120.3715 | 198.2014 | 13.9864 | 121.7444 | 277.0424 | 94.6747 | 273.8181 | 59.0275 | 330.1733 | 302.3897 | 158.3458 | 221.5808 | 4.7341 | 295.7269 | 340.8341 | 116.2234 | 224.0193 | 98.5782 | 246.5755 | 258.7069 | 305.307 | 326.8207 | 49.4016 | 287.7147 | 228.5838 | 188.3008 | 47.8484 | 50.5752 | 64.1599 | 195.0376 | 218.3635 | 23.6599 | 206.43 | 293.7104 | 108.7238 | 237.0505 | 305.4371 | 109.8985 | 340.3047 | 353.4924 | 100.0851 | 129.2536 | 283.3158 | 90.7192 | 18.4624 | 315.3201 | 93.9568 | 80.0877 | 10.1593 | 344.7873 | 37.3566 | 26.5501 | 114.425 | 241.0896 | 61.1811 | 184.8176 | 358.2125 | 13.4781 | 114.4436 | 292.9523 | 103.3797 | 346.9389 | 132.9327 | 143.9903 | 194.7454 | 101.562 | 0.059486 | 203.9849 | 17.5782 | 173.8172 | 241.3886 | 94.9277 | 88.9771 | 201.9896 | 211.1351 | 227.2458 | 171.0608 | 178.8832 | 277.0081 | 231.1736 | 179.0862
| 65 | 0 | 100.5887 | 170.0009 | 192.8108 | 230.4912 | 247.5657 | 7.9803 | 262.0008 | 240.559 | 264.3203 | 55.0209 | 254.2417 | 75.021 | 309.1881 | 328.7824 | 64.2697 | 149.4718 | 183.0829 | 133.1875 | 181.2444 | 218.2476 | 181.2051 | 293.2496 | 308.4899 | 12.5671 | 310.851 | 33.2762 | 359.9612 | 142.9494 | 274.0695 | 309.4149 | 318.6477 | 142.6527 | 268.4528 | 249.313 | 174.124 | 208.7669 | 183.1943 | 274.7021 | 312.9543 | 195.6862 | 220.2631 | 356.309 | 112.5395 | 70.1038 | 137.2258 | 273.37 | 55.2734 | 209.4452 | 220.7755 | 144.1869 | 135.1878 | 269.5125 | 283.1497 | 305.3875 | 165.8759 | 209.2143 | 338.436 | 334.3177 | 47.4029 | 122.1429 | 243.0756 | 165.3303 | 303.4703 | 347.8777 | 50.7904 | 115.9096 | 207.6336 | 82.3633 | 169.2077 | 223.0926 | 121.4095 | 49.2861 | 240.496 | 65.2938 | 1.007 | 241.5603 | 69.0961 | 201.3562 | 59.5632 | 251.1294 | 161.155 | 29.1285 | 13.1986 | 199.0328 | 300.1083 | 347.7112 | 297.7454 | 108.5121 | 171.6193 | 274.3337 | 79.3445 | 120.2072 | 88.9616 | 239.9681 | 19.5462 | 47.0772 | 49.7042 | 6.1289 | 164.8185 | 273.2343 | 111.5471 | 109.1589 | 291.3435 | 316.8204 | 352.7672 | 255.7895 | 340.8672 | 288.0827 | 81.3134 | 229.0277 | 196.1287 | 273.2649 | 306.1301 | 165.122 | 234.8921 | 347.775 | 29.6003 | 192.5552 | 79.1449 | 194.2613 | 312.0947 | 131.5165 | 32.7364 | 142.5435 | 143.2218 | 65.9014 | 37.2908 | 342.2152 | 54.4717 | 214.732 | 292.6123 | 159.4161 | 287.7027 | 170.6962 | 206.2202 | 123.9833 | 174.5382 | 240.5634 | 348.4577 | 71.2474 | 253.1037 | 264.4231 | 46.5277 | 40.6923 | 213.1954 | 234.1806 | 60.5656 | 291.8195 | 214.6428 | 273.4298 | 329.7805 | 6.3656 | 137.3023 | 153.8979 | 158.4366 | 284.1294 | 354.6862 | 101.7588 | 194.7633 | 13.8585 | 354.5744 | 97.103 | 110.4081 | 80.7742 | 75.0919 | 221.8781 | 20.0326 | 31.8655 | 254.8773 | 1.9552 | 205.7608 | 235.334 | 267.0682 | 289.2056 | 310.8819 | 113.8436 | 334.0954 | 311.2368 | 346.7827 | 0.042323
| 66 | 180 | 72.5249 | 153.0377 | 187.9928 | 86.168 | 154.9715 | 215.2658 | 251.4678 | 148.5107 | 215.2725 | 255.9216 | 276.0678 | 300.6643 | 295.9909 | 332.7319 | 327.384 | 120.8925 | 61.2284 | 155.6334 | 152.7373 | 253.9516 | 3.4509 | 194.0207 | 268.8421 | 321.6967 | 218.3481 | 217.2309 | 41.5975 | 191.5415 | 336.8225 | 72.1437 | 68.9246 | 1.6877 | 211.9457 | 301.92 | 299.1189 | 356.7762 | 325.4336 | 197.0023 | 14.3711 | 240.5951 | 67.9053 | 354.8908 | 276.8296 | 58.3579 | 226.3144 | 64.6548 | 190.4033 | 252.5773 | 40.8992 | 124.5405 | 82.22 | 327.8537 | 139.7116 | 272.4542 | 230.8844 | 129.3093 | 217.8212 | 217.0076 | 173.715 | 31.3842 | 115.4699 | 23.421 | 117.6235 | 263.626 | 104.8794 | 300.0506 | 180.286 | 273.7618 | 248.7575 | 305.9673 | 252.548 | 166.8185 | 330.7083 | 269.7782 | 19.9475 | 188.358 | 209.5578 | 107.1727 | 0.61622 | 262.049 | 319.5667 | 276.2152 | 17.774 | 87.947 | 268.5646 | 137.4283 | 201.316 | 204.4459 | 68.5798 | 195.5668 | 138.9931 | 177.9966 | 186.4576 | 318.2005 | 106.0398 | 297.9364 | 59.9124 | 9.8316 | 212.2636 | 319.5024 | 258.8259 | 212.4367 | 307.0895 | 219.9002 | 212.9191 | 32.8032 | 247.32 | 295.6306 | 67.741 | 229.6187 | 324.9272 | 55.9954 | 159.8568 | 26.5914 | 27.7644 | 296.5008 | 33.743 | 59.195 | 43.0292 | 181.0627 | 270.4402 | 278.1422 | 338.1388 | 271.4157 | 38.4268 | 212.323 | 25.4164 | 43.3034 | 102.1928 | 22.1739 | 46.5376 | 164.6962 | 265.7064 | 275.8071 | 292.3128 | 43.4177 | 182.2291 | 344.3072 | 194.3014 | 79.3061 | 301.1647 | 183.2152 | 170.4339 | 244.4747 | 112.5136 | 214.6769 | 28.4163 | 20.3728 | 11.0598 | 49.2981 | 111.4753 | 338.4269 | 59.2487 | 1.9001 | 71.1476 | 206.819 | 26.6448 | 266.9753 | 350.4809 | 198.924 | 89.6774 | 123.1502 | 219.6652 | 351.765 | 130.3847 | 234.911 | 123.8299 | 78.0022 | 176.1145 | 174.5922 | 122.1816 | 267.8618 | 137.7041 | 329.1605 | 163.2243 | 137.1413 | 60.2675 | 133.2049 | 97.2941 | 2.0729
| 67 | 0 | 59.4683 | 176.3122 | 55.7444 | 52.3941 | 168.041 | 44.9729 | 126.2756 | 212.9626 | 253.5795 | 229.5771 | 32.9023 | 98.7342 | 359.427 | 113.0455 | 19.0114 | 115.1235 | 88.1905 | 261.4438 | 220.73 | 99.6288 | 196.3021 | 283.9228 | 347.9695 | 212.7374 | 170.4418 | 51.6934 | 192.2725 | 69.039 | 181.6701 | 306.1727 | 321.4384 | 208.1686 | 338.6349 | 27.1926 | 312.2337 | 176.8393 | 317.925 | 187.3048 | 277.4538 | 265.6935 | 128.1671 | 306.5349 | 316.8556 | 26.0363 | 15.938 | 140.1425 | 33.0722 | 25.3666 | 121.995 | 166.9805 | 257.4029 | 103.9287 | 238.7052 | 10.7095 | 334.6213 | 92.6282 | 108.7791 | 24.7629 | 153.7448 | 118.7141 | 242.5773 | 149.9395 | 267.5016 | 247.1657 | 157.68 | 47.295 | 90.0466 | 135.5618 | 58.0956 | 288.3461 | 195.2062 | 103.7641 | 310.3385 | 216.5982 | 312.0399 | 267.7964 | 86.4279 | 224.6071 | 27.2868 | 112.0065 | 87.23 | 312.5697 | 82.8428 | 180.838 | 159.7475 | 153.7883 | 164.5461 | 155.8881 | 118.614 | 48.2682 | 19.4275 | 133.9355 | 279.0356 | 16.8842 | 37.277 | 335.4847 | 306.3166 | 320.5188 | 282.834 | 267.7083 | 279.5749 | 222.3042 | 149.3928 | 152.5198 | 261.6523 | 191.3768 | 309.523 | 82.5042 | 165.3506 | 287.2386 | 345.41 | 46.967 | 125.8856 | 15.9216 | 14.9396 | 127.2173 | 232.9681 | 107.3558 | 118.7187 | 162.5404 | 301.7354 | 63.1279 | 238.3608 | 294.8294 | 257.4295 | 82.1378 | 52.8045 | 233.4608 | 304.3939 | 104.8411 | 338.0311 | 230.4238 | 216.206 | 172.7591 | 5.1632 | 133.253 | 160.1201 | 238.1808 | 5.8718 | 82.5497 | 28.9903 | 149.2606 | 60.3266 | 74.8361 | 213.1786 | 73.7484 | 198.1817 | 294.792 | 46.2258 | 177.3983 | 208.558 | 249.36 | 99.4214 | 277.655 | 313.5922 | 5.0697 | 301.3351 | 312.3452 | 4.2075 | 126.4072 | 138.2911 | 272.3537 | 214.066 | 253.9413 | 308.2437 | 228.0295 | 160.8749 | 70.451 | 357.1965 | 231.6268 | 139.4618 | 183.6445 | 329.8697 | 241.6556 | 311.9013 | 77.0861 | 24.0916 | 147.4793 | 170.5633 | 180.6905
| 68 | 0 | 164.8255 | 341.939 | 289.9573 | 303.852 | 10.6761 | 136.2955 | 114.3526 | 342.6634 | 302.7687 | 60.7087 | 84.0126 | 354.9035 | 191.9224 | 106.7642 | 178.3479 | 138.9209 | 210.679 | 60.5069 | 336.6009 | 217.2607 | 214.5672 | 61.0729 | 77.574 | 305.7434 | 86.6705 | 352.7723 | 232.9561 | 292.7769 | 130.3065 | 64.494 | 243.4848 | 2.7211 | 95.4687 | 175.141 | 344.3095 | 352.1518 | 351.4104 | 23.3672 | 43.1976 | 290.4299 | 120.0512 | 73.3833 | 202.7722 | 271.2707 | 178.157 | 226.2939 | 260.6276 | 309.0505 | 219.6235 | 97.9314 | 265.3148 | 25.4805 | 334.1614 | 237.264 | 331.8501 | 98.7564 | 293.0468 | 95.8307 | 151.7013 | 350.3027 | 167.014 | 293.2168 | 147.6967 | 203.5407 | 155.6423 | 355.1166 | 270.2633 | 286.3549 | 177.8687 | 344.5797 | 124.8603 | 158.7353 | 135.8528 | 294.9235 | 284.301 | 54.5452 | 317.3327 | 314.9357 | 264.1033 | 37.4589 | 95.8532 | 23.5551 | 231.7367 | 113.7169 | 16.9276 | 24.4971 | 146.1489 | 32.2518 | 197.6673 | 315.4496 | 236.5574 | 115.3236 | 329.6292 | 123.2245 | 287.2159 | 99.0072 | 268.1798 | 46.9204 | 290.7321 | 99.5103 | 295.2255 | 213.6642 | 326.3778 | 162.9641 | 124.6693 | 190.3846 | 129.076 | 328.838 | 129.8091 | 336.8556 | 33.6478 | 117.5023 | 221.9381 | 204.2791 | 27.0552 | 129.4915 | 121.4183 | 298.2614 | 84.042 | 284.7938 | 214.6848 | 36.2397 | 329.5247 | 73.6117 | 200.5351 | 54.9887 | 227.3927 | 170.3523 | 34.7673 | 102.8798 | 117.8986 | 285.8196 | 172.7317 | 97.8419 | 317.7381 | 56.6382 | 325.2491 | 307.1574 | 51.9281 | 197.1928 | 38.7434 | 200.0369 | 22.8088 | 115.5337 | 28.4764 | 136.6332 | 280.9659 | 277.316 | 130.4303 | 291.3461 | 109.5788 | 168.4232 | 296.448 | 85.0632 | 164.4092 | 313.0951 | 357.8481 | 92.0467 | 169.9043 | 205.6763 | 319.1818 | 29.2062 | 337.5091 | 91.7396 | 279.698 | 192.0829 | 113.7331 | 168.3988 | 112.2371 | 171.8123 | 23.4634 | 240.3132 | 104.9128 | 279.4769 | 157.4848 | 143.4977 | 5.5665 | 106.5177 | 327.8701 | 6.2296
| 69 | 180 | 248.8124 | 133.984 | 252.4662 | 303.7642 | 14.8062 | 143.389 | 329.1894 | 186.1731 | 133.6389 | 150.9161 | 42.2593 | 161.9834 | 159.4003 | 13.7701 | 223.2265 | 187.89 | 134.1136 | 95.1472 | 16.5209 | 316.8546 | 288.8092 | 255.7598 | 292.2477 | 4.467 | 226.1309 | 219.2873 | 341.1996 | 96.5577 | 84.2871 | 103.0893 | 226.8571 | 215.5099 | 188.3408 | 141.3584 | 240.9997 | 27.6768 | 343.937 | 302.4063 | 8.2605 | 156.1391 | 267.9042 | 51.8717 | 146.3135 | 226.5309 | 220.1921 | 302.537 | 62.8785 | 320.9291 | 66.7738 | 103.3384 | 337.5556 | 180.7153 | 313.1924 | 351.0012 | 245.7353 | 33.3459 | 328.7326 | 220.7016 | 113.029 | 319.973 | 239.996 | 168.4041 | 240.3952 | 347.5475 | 152.3329 | 126.6614 | 351.4086 | 132.0645 | 58.8882 | 263.5847 | 6.8499 | 73.3322 | 79.0708 | 322.8601 | 8.5027 | 169.2758 | 162.867 | 254.7817 | 193.0545 | 295.3316 | 25.6962 | 58.0156 | 166.3759 | 214.1341 | 122.1574 | 221.3707 | 109.1819 | 292.7724 | 171.5062 | 22.1328 | 48.8001 | 81.4647 | 238.8042 | 186.5747 | 19.6024 | 95.6456 | 354.3971 | 326.077 | 170.0661 | 50.5305 | 47.0644 | 234.046 | 47.3169 | 58.8432 | 311.133 | 349.602 | 102.7013 | 4.8376 | 54.767 | 72.5706 | 184.0367 | 259.418 | 7.0284 | 99.4145 | 66.5236 | 74.6839 | 358.7432 | 133.2133 | 236.5245 | 101.3127 | 264.9511 | 219.7547 | 10.7545 | 201.3225 | 81.4712 | 194.1626 | 137.5127 | 129.2561 | 296.3566 | 274.8087 | 69.4504 | 92.657 | 140.7224 | 221.3935 | 45.2617 | 157.006 | 268.6084 | 302.7074 | 51.587 | 196.9823 | 306.6043 | 25.6533 | 113.5012 | 88.2378 | 208.7058 | 216.567 | 294.4028 | 37.639 | 214.167 | 252.1229 | 18.5444 | 41.2051 | 245.7944 | 268.111 | 264.7603 | 122.4493 | 290.2932 | 110.2325 | 197.6297 | 257.3471 | 2.2498 | 50.503 | 115.4394 | 350.1482 | 37.5184 | 318.8785 | 270.5607 | 1.2202 | 162.047 | 183.791 | 278.1445 | 235.2114 | 238.335 | 40.9196 | 209.2673 | 110.4877 | 99.6862 | 210.8528 | 195.7653 | 178.9107
| 70 | 180 | 0.56341 | 186.528 | 128.0717 | 178.5675 | 279.3392 | 133.6879 | 231.3794 | 82.8598 | 329.0852 | 167.5548 | 218.2335 | 225.1115 | 166.3179 | 126.0889 | 59.3219 | 313.17 | 134.3387 | 110.8764 | 258.3347 | 65.8269 | 275.4872 | 183.8606 | 239.4743 | 355.9588 | 36.1402 | 40.778 | 339.9078 | 199.8774 | 349.3399 | 36.0124 | 71.9991 | 17.48 | 200.78 | 259.422 | 209.7106 | 29.562 | 205.7601 | 176.6447 | 242.8651 | 71.2125 | 83.776 | 101.7298 | 108.4655 | 154.8387 | 72.5672 | 339.4079 | 31.4753 | 92.8827 | 105.4224 | 317.636 | 258.6734 | 86.5563 | 45.1071 | 244.1796 | 199.2114 | 245.1541 | 40.4512 | 305.8556 | 43.0294 | 86.7919 | 65.8111 | 30.914 | 82.6733 | 180.5212 | 354.1306 | 59.2423 | 82.9627 | 261.8916 | 302.5711 | 139.734 | 211.5539 | 305.4902 | 63.9229 | 3.5058 | 41.8259 | 170.4747 | 149.4087 | 192.346 | 294.2501 | 312.3036 | 316.0098 | 250.7207 | 290.7798 | 205.6218 | 110.058 | 204.5382 | 207.9739 | 248.0916 | 191.6833 | 242.6067 | 76.5142 | 242.8974 | 232.4274 | 122.8405 | 60.0094 | 40.7104 | 226.9184 | 22.9243 | 295.4808 | 240.7042 | 298.7515 | 87.1467 | 170.9727 | 331.4938 | 203.4393 | 283.1655 | 125.5568 | 46.0544 | 293.2612 | 55.1187 | 113.5439 | 274.9726 | 267.0326 | 4.4162 | 265.5774 | 219.3303 | 227.9905 | 37.7667 | 272.753 | 353.7849 | 178.5366 | 193.5059 | 278.7917 | 73.4397 | 146.5469 | 238.9444 | 153.169 | 138.1441 | 247.4407 | 335.736 | 349.8781 | 70.2399 | 153.0961 | 105.8559 | 177.184 | 357.0269 | 265.2727 | 106.3794 | 264.3568 | 311.3636 | 299.1488 | 210.2976 | 172.1046 | 254.9541 | 188.8245 | 346.5623 | 159.6553 | 90.3522 | 172.3788 | 86.9811 | 205.2967 | 253.5398 | 237.1154 | 299.4182 | 121.5551 | 29.2998 | 212.5909 | 260.6669 | 351.1741 | 137.2111 | 339.6084 | 99.3249 | 287.5547 | 226.3288 | 147.6103 | 75.1174 | 55.9954 | 336.747 | 294.1281 | 96.9182 | 118.2164 | 10.4063 | 74.9963 | 66.8728 | 308.8287 | 46.4925 | 293.799 | 324.1563 | 23.5335 | 180.2265
| 71 | 180 | 37.2101 | 260.6679 | 213.3759 | 151.2642 | 128.4374 | 359.6877 | 20.3752 | 80.2426 | 82.5411 | 135.5754 | 202.7247 | 226.5563 | 22.0152 | 263.5148 | 10.758 | 68.2471 | 251.6725 | 255.2552 | 204.8702 | 106.9027 | 341.0562 | 146.8365 | 87.7895 | 229.862 | 333.5398 | 191.3738 | 294.6989 | 243.5833 | 257.1833 | 271.7801 | 108.2626 | 175.3272 | 87.4444 | 108.8835 | 25.6656 | 72.5188 | 293.9848 | 46.4888 | 39.21 | 266.1179 | 148.2183 | 313.5965 | 2.1807 | 73.2286 | 124.3594 | 252.8743 | 3.9204 | 137.7247 | 357.126 | 11.7038 | 301.5712 | 191.2217 | 156.5572 | 144.4425 | 244.9838 | 224.8997 | 146.1826 | 116.5716 | 312.3079 | 49.7741 | 132.808 | 125.878 | 93.7892 | 161.768 | 166.3408 | 185.8707 | 84.8899 | 263.2974 | 12.9429 | 36.2885 | 177.7196 | 32.2274 | 265.6469 | 347.451 | 149.9679 | 271.6228 | 235.8371 | 268.5695 | 309.7533 | 316.4805 | 274.6361 | 341.7879 | 312.8214 | 198.3691 | 227.1733 | 165.5832 | 87.6737 | 219.125 | 319.2646 | 338.752 | 150.6298 | 110.8898 | 46.9854 | 152.1261 | 68.9174 | 352.328 | 154.3039 | 247.2164 | 90.8566 | 93.7736 | 240.0337 | 331.1967 | 97.8037 | 275.8397 | 338.3155 | 251.8982 | 317.2866 | 105.8424 | 264.8479 | 246.023 | 206.0924 | 323.2053 | 181.5518 | 236.4837 | 61.3166 | 75.6501 | 119.2916 | 97.6474 | 174.2884 | 359.1835 | 262.1946 | 85.6864 | 149.2205 | 146.3989 | 290.3863 | 133.1751 | 63.7386 | 92.9765 | 8.5655 | 253.9077 | 285.2134 | 249.57 | 280.406 | 133.7269 | 312.2421 | 52.389 | 85.0794 | 190.4277 | 350.6573 | 65.9795 | 82.5058 | 84.0371 | 301.6586 | 307.1944 | 117.5831 | 44.1332 | 67.6352 | 223.8817 | 148.6931 | 186.4669 | 46.5132 | 49.0744 | 94.3181 | 197.7843 | 218.836 | 30.2402 | 166.4882 | 329.8534 | 303.1178 | 95.6908 | 100.3663 | 70.0848 | 163.2604 | 341.6434 | 136.8116 | 308.3561 | 256.8928 | 100.6297 | 333.0401 | 79.9873 | 170.0589 | 182.951 | 17.0704 | 209.9796 | 204.773 | 267.1271 | 235.2815 | 283.3172 | 352.9582 | 179.4434
| 72 | 180 | 274.3243 | 31.0996 | 282.5223 | 184.8769 | 52.9368 | 285.0417 | 18.8381 | 11.3234 | 235.9409 | 124.2774 | 116.2731 | 318.8512 | 21.9488 | 159.9728 | 38.1091 | 101.7634 | 240.9936 | 249.317 | 275.3062 | 358.902 | 278.4882 | 101.5819 | 98.6428 | 32.4239 | 191.0767 | 355.2034 | 234.9185 | 165.3223 | 133.7544 | 329.2498 | 323.5011 | 260.7561 | 307.8355 | 328.6025 | 122.0455 | 242.9143 | 0.82633 | 35.4055 | 211.5557 | 181.2997 | 116.6484 | 152.0654 | 278.7563 | 150.2983 | 101.44 | 32.8491 | 135.3574 | 312.8752 | 47.9726 | 97.5301 | 331.5401 | 359.9145 | 249.9475 | 280.089 | 104.6014 | 142.2478 | 315.2947 | 165.9786 | 188.48 | 243.243 | 225.3938 | 144.2481 | 111.323 | 152.1033 | 279.9821 | 205.6857 | 122.394 | 228.5518 | 149.3346 | 155.2295 | 296.0908 | 301.4422 | 279.3519 | 18.5154 | 323.7038 | 138.3056 | 310.3581 | 317.2325 | 317.0167 | 148.3346 | 268.3095 | 16.3704 | 254.3355 | 140.3607 | 240.2067 | 243.4474 | 259.0242 | 40.8222 | 214.4713 | 114.8613 | 176.7648 | 299.0671 | 94.0989 | 230.724 | 153.6783 | 98.3346 | 32.4953 | 277.0958 | 352.1892 | 11.185 | 80.0524 | 217.5157 | 295.9804 | 256.8086 | 333.1575 | 342.3791 | 342.9345 | 30.1895 | 288.5552 | 106.9175 | 179.0151 | 323.6969 | 286.0421 | 172.6261 | 321.1023 | 117.5979 | 228.674 | 22.1238 | 126.0017 | 121.6151 | 247.9834 | 47.9807 | 152.3098 | 329.3125 | 244.5186 | 139.889 | 16.2312 | 120.0312 | 229.8812 | 222.0562 | 308.9963 | 293.5541 | 254.8856 | 301.2472 | 22.7424 | 59.6698 | 196.7283 | 142.4501 | 50.3479 | 123.651 | 244.1467 | 90.8763 | 155.2841 | 250.1807 | 345.7656 | 85.799 | 341.8146 | 286.7708 | 77.0246 | 254.8386 | 90.8493 | 30.6798 | 116.3818 | 307.1391 | 90.6082 | 6.698 | 273.7781 | 290.2629 | 232.1365 | 149.0931 | 323.1449 | 157.8973 | 255.6163 | 355.2754 | 174.7052 | 267.5573 | 354.6752 | 39.5411 | 341.4072 | 50.8747 | 353.5405 | 164.0737 | 3.518 | 89.1351 | 160.4123 | 204.7836 | 321.9955 | 233.7682 | 132.5105 | 179.9169
| 73 | 180 | 10.2303 | 169.3524 | 333.9677 | 146.97 | 226.0142 | 351.3892 | 33.6046 | 171.9565 | 157.8372 | 328.5917 | 42.9515 | 145.8238 | 59.1587 | 220.6824 | 38.3932 | 148.4042 | 134.1299 | 230.6422 | 253.8798 | 336.7907 | 148.2458 | 237.584 | 277.0472 | 320.3986 | 207.4222 | 231.404 | 10.9845 | 159.6757 | 70.6167 | 161.2335 | 186.5348 | 290.2251 | 141.4132 | 169.4821 | 120.2197 | 156.993 | 177.8854 | 348.2953 | 79.0673 | 113.641 | 347.4026 | 58.1487 | 6.3416 | 123.6211 | 291.318 | 15.88 | 14.0808 | 271.4979 | 275.685 | 264.8927 | 17.8781 | 96.0954 | 33.5542 | 195.4765 | 95.1385 | 261.7208 | 289.2666 | 280.5388 | 246.5827 | 246.5781 | 158.1228 | 230.6186 | 15.6812 | 255.7213 | 104.2398 | 121.8248 | 12.2783 | 110.7939 | 359.5848 | 2.9198 | 113.1361 | 201.0549 | 42.3798 | 81.8079 | 260.864 | 28.3193 | 320.0831 | 72.3377 | 286.8252 | 193.1056 | 67.1046 | 202.2058 | 34.1806 | 224.8803 | 155.4137 | 126.5196 | 233.0311 | 27.6853 | 225.077 | 218.0129 | 266.5796 | 190.439 | 268.0746 | 199.5841 | 202.1236 | 138.2684 | 214.2751 | 63.9364 | 220.5529 | 114.8098 | 45.0724 | 224.4849 | 257.8058 | 221.084 | 336.69 | 273.4531 | 319.1479 | 300.1492 | 104.8464 | 162.2953 | 293.6385 | 41.3192 | 342.787 | 328.9444 | 116.1827 | 240.8889 | 286.9634 | 326.4401 | 64.0686 | 55.6298 | 195.7153 | 165.9588 | 160.6236 | 262.832 | 48.9027 | 89.0255 | 147.368 | 338.3754 | 77.0115 | 205.0251 | 6.2461 | 345.3527 | 40.8359 | 1.7658 | 201.6912 | 72.5274 | 120.1144 | 228.694 | 61.1095 | 346.3582 | 275.3668 | 339.1863 | 8.4539 | 146.2794 | 101.037 | 239.3453 | 281.9296 | 89.2268 | 45.5118 | 114.2863 | 105.4748 | 231.5319 | 227.3028 | 83.3671 | 258.1655 | 291.1961 | 220.3866 | 208.5565 | 265.1431 | 115.7594 | 242.0973 | 236.1981 | 354.0586 | 254.2019 | 65.4618 | 243.7079 | 335.3139 | 334.066 | 146.6332 | 284.0957 | 37.1601 | 195.3862 | 197.3334 | 219.8112 | 157.4928 | 61.2074 | 336.1958 | 42.4718 | 103.8205 | 180.1096
| 74 | 180 | 40.8354 | 40.0654 | 230.5342 | 226.1872 | 253.2901 | 216.7769 | 200.6407 | 180.992 | 270.6718 | 64.4932 | 140.3767 | 323.7428 | 65.0383 | 217.8286 | 208.0228 | 349.5581 | 13.181 | 211.9029 | 240.5643 | 150.3605 | 350.6386 | 326.9875 | 189.0821 | 136.6803 | 82.5692 | 205.3841 | 242.6236 | 43.705 | 263.4043 | 296.7959 | 33.597 | 148.2054 | 110.6613 | 305.4547 | 334.3995 | 75.5452 | 120.1392 | 303.8281 | 158.9841 | 186.6034 | 308.7904 | 178.1325 | 336.1013 | 32.8728 | 7.4252 | 321.8597 | 161.6168 | 80.1562 | 314.454 | 78.4499 | 290.9623 | 304.1081 | 306.3633 | 351.09 | 270.6034 | 11.8407 | 272.4826 | 1.6499 | 121.8931 | 56.2882 | 251.1369 | 159.7861 | 196.5932 | 336.1662 | 292.9482 | 87.3566 | 79.856 | 88.0156 | 111.6561 | 84.9488 | 33.0061 | 231.0723 | 135.6181 | 338.7109 | 91.1301 | 295.9718 | 152.3098 | 238.4101 | 277.5859 | 37.6804 | 77.3678 | 254.9462 | 173.402 | 204.6859 | 177.9355 | 246.5441 | 318.8189 | 21.79 | 45.1979 | 110.6729 | 14.5612 | 90.8708 | 65.425 | 162.9161 | 134.6008 | 233.0123 | 341.2098 | 102.0502 | 354.932 | 2.2041 | 332.8568 | 104.3126 | 104.6033 | 324.8325 | 354.2621 | 330.0353 | 308.0092 | 41.2916 | 165.6735 | 358.7208 | 174.259 | 317.2365 | 53.6695 | 7.96 | 215.9377 | 355.2338 | 113.1859 | 257.7889 | 83.4207 | 79.3127 | 290.1528 | 94.6725 | 328.5202 | 288.0827 | 214.7066 | 68.9067 | 352.2362 | 297.1357 | 128.1585 | 269.9158 | 255.4054 | 215.5592 | 324.6704 | 191.6073 | 199.5593 | 316.0404 | 127.3626 | 200.2456 | 11.6724 | 64.0485 | 244.487 | 351.2843 | 337.8919 | 28.3325 | 112.201 | 78.8253 | 259.2322 | 302.7892 | 3.6302 | 114.7736 | 149.9917 | 241.9761 | 216.4335 | 214.4653 | 337.3367 | 82.2776 | 28.1475 | 28.5217 | 145.3905 | 291.1366 | 71.326 | 74.4219 | 294.4614 | 17.8992 | 209.4005 | 221.7425 | 14.9154 | 262.3652 | 41.5867 | 154.4209 | 72.6757 | 121.7842 | 195.3399 | 281.3972 | 38.6646 | 65.8076 | 336.3073 | 212.8518 | 49.2999 | 0.098805
| 75 | 0 | 272.6932 | 29.9941 | 253.2436 | 271.4149 | 341.4515 | 184.4836 | 82.761 | 71.4996 | 87.3426 | 263.4304 | 342.2501 | 24.6809 | 173.9235 | 265.6115 | 258.1209 | 309.4151 | 5.8706 | 83.2879 | 186.4239 | 161.2041 | 25.6534 | 69.0606 | 43.5501 | 339.101 | 42.3165 | 215.6981 | 95.8133 | 291.6357 | 290.6957 | 76.7139 | 126.5394 | 230.5951 | 289.7883 | 43.6072 | 238.5807 | 294.9009 | 38.6383 | 307.6614 | 347.4953 | 84.9387 | 68.4606 | 344.4542 | 22.5879 | 320.7506 | 57.297 | 323.5067 | 95.2074 | 201.8943 | 223.026 | 127.7674 | 105.481 | 282.8834 | 115.2792 | 80.7093 | 354.7492 | 162.6465 | 299.6042 | 53.9307 | 270.3312 | 42.1277 | 189.6774 | 296.2776 | 219.2204 | 45.3847 | 122.7128 | 59.4067 | 288.2388 | 128.9992 | 166.2162 | 266.0113 | 7.1554 | 63.1271 | 169.067 | 38.8135 | 119.3922 | 324.4779 | 37.9103 | 200.6487 | 198.4402 | 274.0318 | 18.215 | 78.4188 | 282.7146 | 129.9594 | 301.3606 | 79.1404 | 54.9489 | 171.7805 | 75.2154 | 210.8055 | 163.8771 | 120.4871 | 251.7206 | 71.9097 | 28.202 | 100.2264 | 8.239 | 54.6143 | 88.2257 | 124.3993 | 258.3241 | 260.9335 | 248.9005 | 313.5047 | 341.3665 | 263.204 | 119.5072 | 282.0341 | 22.1994 | 227.1956 | 2.9072 | 92.5579 | 344.549 | 166.2761 | 254.8174 | 43.4361 | 311.3082 | 94.4972 | 311.1063 | 296.0037 | 298.0272 | 74.4512 | 228.5416 | 29.9839 | 159.198 | 207.3871 | 99.1928 | 8.4003 | 183.8442 | 122.8548 | 256.3653 | 1.1042 | 307.1883 | 330.4208 | 262.959 | 310.8163 | 44.2496 | 181.0134 | 312.7956 | 97.4394 | 207.6319 | 0.46532 | 84.6148 | 209.2911 | 302.504 | 28.0768 | 134.2122 | 85.5018 | 15.4867 | 302.6807 | 312.4357 | 153.1618 | 191.4541 | 90.5892 | 287.7806 | 251.8777 | 149.7564 | 343.203 | 151.888 | 123.3464 | 213.9723 | 335.1737 | 192.5115 | 175.8408 | 260.4443 | 347.0968 | 279.2533 | 331.8341 | 356.6552 | 115.8558 | 219.3893 | 313.8131 | 1.1698 | 351.5027 | 236.7786 | 55.6706 | 171.6052 | 162.568 | 303.4631 | 0.38098
| 76 | 180 | 326.3534 | 246.5999 | 285.8482 | 27.2726 | 26.0869 | 146.9035 | 318.2598 | 8.6821 | 63.053 | 139.1648 | 53.42 | 21.4958 | 14.0591 | 58.1371 | 139.1718 | 221.9712 | 251.2974 | 79.2799 | 175.6621 | 316.1852 | 46.6787 | 141.1926 | 8.5642 | 237.0767 | 155.0019 | 298.5376 | 89.8903 | 199.0641 | 292.1004 | 104.9607 | 245.1873 | 254.4549 | 297.2513 | 92.5885 | 277.2998 | 242.5881 | 283.3782 | 267.3233 | 270.0037 | 14.7259 | 26.688 | 125.4736 | 23.3724 | 210.5233 | 265.7491 | 231.2084 | 101.0977 | 280.301 | 55.4354 | 159.406 | 254.8437 | 3.9488 | 0.39596 | 197.3696 | 36.7849 | 106.4629 | 145.524 | 94.8294 | 79.9367 | 75.8854 | 21.9417 | 139.1065 | 135.7407 | 134.668 | 44.654 | 336.0088 | 7.5782 | 298.9728 | 356.9204 | 203.8436 | 341.554 | 250.582 | 78.6535 | 328.0885 | 209.8133 | 59.7621 | 136.4317 | 277.6323 | 338.9601 | 255.6531 | 243.3241 | 8.025 | 169.7499 | 206.641 | 291.662 | 101.7165 | 119.2671 | 341.8765 | 334.1364 | 329.9417 | 129.514 | 74.2894 | 339.6092 | 70.2552 | 135.8357 | 63.797 | 314.8082 | 10.8813 | 243.8483 | 138.3515 | 307.6955 | 194.0927 | 304.8005 | 298.2315 | 319.2545 | 279.5833 | 13.759 | 359.3508 | 313.4004 | 15.2294 | 221.6752 | 173.5904 | 316.5754 | 131.6283 | 196.5858 | 116.7644 | 264.9404 | 78.8305 | 163.3163 | 76.5001 | 145.1334 | 248.4382 | 12.3465 | 37.0426 | 123.3471 | 64.7125 | 355.82 | 61.5598 | 231.7481 | 22.7888 | 158.5605 | 168.2751 | 217.9696 | 84.3225 | 135.6096 | 287.3836 | 39.0819 | 39.517 | 300.0466 | 353.6896 | 0.99663 | 274.0476 | 276.9702 | 49.906 | 163.0079 | 71.4565 | 270.2794 | 203.1748 | 355.419 | 27.1655 | 324.9966 | 186.2871 | 103.2065 | 313.0285 | 241.2823 | 185.2667 | 275.1326 | 341.8588 | 98.7379 | 179.5776 | 349.3727 | 128.0674 | 202.5239 | 290.1079 | 47.5857 | 184.0816 | 47.9734 | 18.3481 | 52.9021 | 127.3232 | 170.0176 | 351.5717 | 283.0206 | 260.9896 | 119.5424 | 242.1568 | 177.8803 | 211.2697 | 263.851 | 179.1703
| 77 | 180 | 336.7331 | 239.528 | 160.5578 | 76.2322 | 179.279 | 166.7974 | 238.6002 | 191.8554 | 247.7559 | 274.3314 | 33.6221 | 44.9086 | 212.8004 | 322.2357 | 15.3189 | 349.0368 | 136.0166 | 235.7593 | 81.607 | 43.7066 | 2.7914 | 64.5507 | 71.9609 | 216.9233 | 235.7709 | 344.0119 | 357.9299 | 237.5872 | 10.4864 | 175.0186 | 219.9577 | 42.1325 | 105.0706 | 142.0711 | 138.3457 | 33.8807 | 197.7279 | 210.4156 | 69.7848 | 188.3111 | 280.6613 | 26.8757 | 58.9455 | 305.901 | 183.9004 | 207.3396 | 10.5893 | 56.1798 | 295.2199 | 90.3044 | 150.8046 | 222.4768 | 347.2441 | 10.2126 | 318.8885 | 316.5096 | 89.0805 | 232.6084 | 30.3671 | 251.4751 | 232.86 | 247.8574 | 160.4075 | 304.4603 | 107.7652 | 283.4647 | 237.3225 | 125.5244 | 4.4062 | 66.5047 | 294.6604 | 194.8275 | 52.0508 | 138.4767 | 235.2683 | 207.2138 | 174.913 | 325.621 | 318.1459 | 167.4913 | 301.1128 | 272.0342 | 23.1252 | 194.1835 | 294.2159 | 299.7472 | 211.4403 | 12.4404 | 216.6259 | 292.1628 | 169.5429 | 142.5027 | 317.4488 | 23.047 | 340.7883 | 51.6869 | 76.67 | 184.8301 | 316.6268 | 228.1555 | 118.801 | 7.823 | 276.1336 | 165.4994 | 248.221 | 268.7725 | 38.6556 | 333.0315 | 121.8005 | 153.948 | 281.1407 | 51.4044 | 278.3767 | 281.4043 | 20.941 | 316.6213 | 293.9261 | 297.828 | 284.9477 | 0.48078 | 100.0887 | 216.8516 | 174.5995 | 80.5082 | 224.0015 | 75.7128 | 153.0775 | 262.4873 | 251.9063 | 28.759 | 169.7066 | 227.1439 | 313.7412 | 335.1515 | 65.2227 | 169.0209 | 16.2751 | 65.2187 | 305.7564 | 127.6583 | 349.6004 | 50.1204 | 52.7803 | 129.4495 | 157.0377 | 212.1408 | 32.0668 | 159.6852 | 56.2015 | 308.768 | 262.4181 | 349.8921 | 26.869 | 233.8813 | 162.2454 | 295.2419 | 321.2695 | 89.9438 | 199.3997 | 86.8098 | 50.6554 | 168.4327 | 283.031 | 179.5871 | 154.9859 | 162.7151 | 5.3673 | 40.3285 | 306.3284 | 330.5973 | 65.3961 | 356.1758 | 296.1367 | 249.2124 | 240.7377 | 64.1188 | 310.1703 | 329.2184 | 175.3482 | 179.7248
| 78 | 180 | 68.4392 | 15.3219 | 148.1522 | 40.1811 | 168.4647 | 131.1197 | 38.4952 | 197.8606 | 119.6727 | 173.0038 | 306.7004 | 42.7759 | 266.0052 | 24.8746 | 33.1862 | 257.1973 | 127.3542 | 185.7755 | 65.2893 | 117.9354 | 134.2838 | 18.1234 | 119.3357 | 187.6015 | 203.0628 | 284.2721 | 353.6634 | 215.8398 | 180.3021 | 274.3815 | 187.0135 | 163.4704 | 184.4665 | 284.0009 | 17.1098 | 107.5398 | 54.1177 | 266.4597 | 130.0122 | 159.7735 | 314.6566 | 65.5698 | 202.3803 | 49.8836 | 153.2089 | 307.1166 | 359.5901 | 275.9699 | 214.9709 | 96.7423 | 116.3999 | 244.9198 | 177.29 | 12.5427 | 117.5624 | 257.3176 | 141.3482 | 219.8777 | 101.9664 | 38.0325 | 117.8825 | 152.6797 | 144.6422 | 271.0148 | 148.4903 | 185.6319 | 180.6654 | 211.954 | 199.3094 | 144.1361 | 42.8317 | 78.6596 | 147.0053 | 291.1344 | 5.7522 | 142.238 | 218.943 | 355.759 | 358.1542 | 348.0037 | 11.9063 | 301.258 | 146.8432 | 158.2114 | 187.1782 | 215.9188 | 257.2539 | 147.6702 | 309.0766 | 215.901 | 318.4347 | 78.1806 | 168.4622 | 129.2375 | 155.5371 | 182.2848 | 6.4958 | 158.1909 | 354.6424 | 341.6796 | 85.3541 | 42.8548 | 185.7084 | 311.7622 | 13.0485 | 138.9555 | 286.7081 | 265.0199 | 103.9419 | 343.5195 | 353.7309 | 186.1022 | 292.8457 | 105.7924 | 326.1449 | 78.4666 | 221.4585 | 213.8907 | 79.6937 | 340.5917 | 93.0982 | 79.7615 | 39.6064 | 278.6238 | 167.9124 | 122.0421 | 45.3494 | 225.6682 | 211.7925 | 310.9569 | 237.1273 | 238.4713 | 63.1534 | 99.1099 | 327.6536 | 304.57 | 113.7986 | 78.471 | 60.5008 | 175.7964 | 342.4254 | 171.5523 | 70.9214 | 104.1101 | 252.187 | 312.9583 | 355.9067 | 49.0654 | 326.7728 | 34.406 | 72.7365 | 149.4656 | 34.8715 | 161.4188 | 236.6884 | 356.9432 | 114.6275 | 5.6732 | 91.2988 | 106.0771 | 236.3235 | 222.1426 | 106.3664 | 154.3078 | 73.5421 | 313.9938 | 39.6023 | 295.7852 | 316.7675 | 33.3272 | 210.7606 | 103.2894 | 41.5713 | 171.6252 | 160.3986 | 262.1732 | 90.696 | 123.0078 | 222.2275 | 359.9485
| 79 | 0 | 112.1147 | 53.9229 | 132.8569 | 166.3858 | 341.0988 | 198.9449 | 253.566 | 21.9989 | 150.6917 | 174.7864 | 168.1024 | 176.6156 | 313.0377 | 337.3597 | 25.2861 | 348.6707 | 107.6893 | 223.1011 | 71.054 | 73.0904 | 219.2117 | 107.3579 | 340.821 | 40.5812 | 133.1821 | 21.4122 | 313.5437 | 78.3367 | 112.0791 | 0.31031 | 55.7463 | 143.5902 | 36.6555 | 85.3661 | 293.5771 | 339.6112 | 287.9108 | 287.9546 | 293.0069 | 308.7176 | 157.614 | 90.4263 | 169.1406 | 247.2399 | 249.4322 | 177.2799 | 28.0911 | 118.6083 | 109.0183 | 140.1227 | 135.349 | 64.1143 | 310.0575 | 346.6135 | 169.0831 | 145.877 | 8.9408 | 229.2138 | 54.934 | 294.1556 | 338.3228 | 130.0483 | 230.5963 | 157.4483 | 128.8885 | 145.8155 | 229.8649 | 250.0242 | 185.6801 | 6.5418 | 162.3722 | 72.2193 | 128.0516 | 344.3179 | 74.5649 | 178.6041 | 83.1123 | 332.223 | 120.1657 | 301.4891 | 318.5875 | 258.9573 | 300.1118 | 191.7842 | 95.0978 | 286.4482 | 96.0339 | 111.5257 | 323.5787 | 28.9957 | 207.3323 | 87.7018 | 162.1969 | 21.2405 | 341.2618 | 304.6321 | 129.733 | 27.0111 | 344.4563 | 96.7467 | 112.0009 | 34.4414 | 2.6778 | 358.9743 | 339.0638 | 149.4937 | 170.4678 | 260.0812 | 29.6196 | 97.0304 | 4.4807 | 27.7535 | 242.2294 | 309.8246 | 13.7595 | 355.2849 | 126.6849 | 339.906 | 51.9757 | 9.5533 | 14.8436 | 157.4437 | 326.191 | 187.3032 | 87.5194 | 129.0533 | 87.2796 | 336.6862 | 202.7261 | 205.6618 | 329.6816 | 280.9984 | 104.7561 | 219.2267 | 152.8578 | 141.5194 | 180.2384 | 324.2759 | 54.0668 | 69.8237 | 73.8949 | 326.5933 | 176.3153 | 18.1033 | 355.5768 | 59.53 | 158.4119 | 276.7959 | 218.8123 | 311.2846 | 324.9182 | 321.5114 | 154.7998 | 170.5261 | 223.1724 | 159.7575 | 227.8989 | 32.112 | 171.7208 | 93.5487 | 236.6155 | 4.6844 | 49.2857 | 21.5033 | 353.8758 | 60.0778 | 197.8701 | 26.9675 | 350.1268 | 207.994 | 103.6371 | 205.1619 | 8.976 | 169.8964 | 224.5431 | 61.5546 | 42.7969 | 124.9967 | 194.4494 | 359.4089
| 80 | 0 | 191.0253 | 85.786 | 165.0149 | 241.6448 | 223.3592 | 85.2855 | 343.9313 | 82.3855 | 234.8941 | 173.8479 | 232.4134 | 241.1528 | 201.7504 | 236.536 | 16.8776 | 319.621 | 178.9036 | 262.4467 | 227.1189 | 338.5847 | 266.3452 | 184.4955 | 307.556 | 298.5869 | 173.9229 | 132.1176 | 212.4822 | 262.3295 | 202.0755 | 5.9541 | 298.339 | 248.961 | 183.9689 | 171.5855 | 88.608 | 280.6702 | 215.1061 | 342.3525 | 123.0344 | 133.2443 | 193.7239 | 181.6985 | 159.8015 | 31.742 | 311.723 | 124.8175 | 167.3742 | 128.3443 | 103.8605 | 143.7142 | 206.9283 | 55.8648 | 178.9787 | 306.7271 | 157.2518 | 131.5178 | 351.9059 | 52.3212 | 156.6128 | 105.005 | 213.4483 | 202.3367 | 185.7449 | 357.1734 | 34.5789 | 256.0129 | 233.1792 | 4.7271 | 139.756 | 245.2285 | 151.9115 | 117.273 | 272.6704 | 14.6521 | 14.7595 | 215.5053 | 31.9599 | 9.0914 | 43.9338 | 294.4887 | 30.0395 | 328.9882 | 267.6661 | 115.6557 | 84.9563 | 165.2587 | 46.8776 | 221.5077 | 335.8079 | 120.1192 | 265.6372 | 159.1073 | 223.1365 | 23.8926 | 322.815 | 98.7287 | 114.0686 | 89.6979 | 348.7465 | 97.683 | 160.0816 | 184.2785 | 102.7713 | 285.1239 | 240.6382 | 332.3056 | 356.7376 | 150.0347 | 146.7007 | 246.8375 | 45.9378 | 317.3299 | 315.2715 | 125.1009 | 44.2507 | 335.342 | 84.4694 | 210.6193 | 96.4533 | 137.2871 | 342.0548 | 43.2199 | 64.2411 | 184.6621 | 244.1942 | 18.8437 | 67.8647 | 286.5176 | 32.6504 | 12.1857 | 331.088 | 101.4359 | 96.5568 | 168.7253 | 165.4342 | 211.1814 | 26.5058 | 317.6941 | 145.0791 | 113.3418 | 24.9328 | 31.1684 | 141.3009 | 80.5681 | 125.8866 | 171.4586 | 146.7114 | 264.0859 | 125.4101 | 253.2624 | 271.5863 | 9.316 | 74.4899 | 272.6599 | 313.6797 | 39.838 | 55.0777 | 286.7689 | 322.0482 | 200.7255 | 307.6377 | 37.4256 | 243.9968 | 343.6361 | 348.3527 | 178.0447 | 354.5812 | 208.5687 | 275.0649 | 338.9272 | 69.4082 | 256.2025 | 183.7685 | 356.2609 | 280.665 | 57.005 | 298.5213 | 38.8333 | 101.7876 | 359.7178
| 81 | 0 | 76.6297 | 178.8355 | 78.0323 | 2.7937 | 248.5338 | 118.2237 | 216.0786 | 160.7813 | 163.2751 | 252.913 | 249.0919 | 306.8834 | 300.8049 | 168.9771 | 234.4755 | 310.3975 | 151.6402 | 208.4722 | 311.098 | 98.687 | 214.3521 | 276.4289 | 94.8809 | 243.3922 | 45.2131 | 41.1412 | 235.791 | 13.5168 | 121.057 | 245.8057 | 274.7033 | 280.724 | 61.7337 | 223.465 | 214.5846 | 333.4796 | 236.1341 | 325.545 | 81.4188 | 204.3364 | 323.8447 | 44.27 | 105.2627 | 327.4173 | 326.3255 | 13.1987 | 34.8555 | 63.3298 | 288.2253 | 173.6862 | 179.667 | 32.4236 | 76.3468 | 110.1238 | 300.5647 | 238.6644 | 43.6649 | 55.0906 | 124.8843 | 280.834 | 257.2054 | 271.3072 | 119.662 | 122.6156 | 45.9162 | 126.1821 | 229.8554 | 191.3022 | 282.5251 | 330.9744 | 216.4857 | 350.49 | 220.7348 | 5.9847 | 306.2234 | 176.07 | 273.1792 | 7.397 | 1.6778 | 133.8272 | 174.0252 | 342.9756 | 323.6773 | 58.0176 | 128.3197 | 210.6636 | 266.938 | 206.1977 | 291.1174 | 147.149 | 135.0826 | 311.0122 | 340.8971 | 47.1678 | 33.4617 | 212.4636 | 135.8091 | 65.8128 | 207.6636 | 179.6383 | 276.0552 | 301.5753 | 163.8302 | 262.5126 | 33.2871 | 219.4988 | 295.9225 | 38.3347 | 209.1714 | 142.6355 | 128.3297 | 29.2293 | 116.128 | 232.993 | 276.5532 | 174.1826 | 27.1198 | 27.0996 | 95.0212 | 262.9156 | 39.5892 | 222.9194 | 294.6048 | 208.8404 | 120.1501 | 24.7311 | 177.3176 | 51.4759 | 144.0153 | 64.1693 | 215.8675 | 97.1047 | 258.9858 | 38.9888 | 29.0585 | 208.2797 | 38.7595 | 45.9197 | 285.6479 | 336.1523 | 224.2461 | 343.8081 | 256.9359 | 158.3413 | 304.0439 | 269.6786 | 155.595 | 137.8228 | 251.4714 | 30.2174 | 194.1552 | 326.0857 | 130.9327 | 6.0635 | 194.7184 | 280.4439 | 303.9561 | 31.4645 | 290.6817 | 294.7864 | 88.1852 | 175.1457 | 318.824 | 301.7534 | 257.2339 | 180.7354 | 113.0037 | 57.2558 | 97.8641 | 142.2098 | 130.3499 | 123.3343 | 297.3502 | 212.3696 | 87.7517 | 69.7268 | 256.8514 | 75.4265 | 123.1482 | 157.5116
| 82 | 180 | 327.4589 | 204.0404 | 44.0308 | 113.0117 | 345.3472 | 199.7926 | 214.6406 | 167.6731 | 66.5467 | 18.7785 | 291.6704 | 57.784 | 93.8307 | 170.9337 | 216.5653 | 253.188 | 139.2744 | 61.0853 | 191.2065 | 121.8478 | 245.3341 | 200.1914 | 206.6881 | 189.1396 | 292.557 | 214.0389 | 356.2679 | 245.1377 | 278.5528 | 279.5622 | 70.5677 | 180.4587 | 267.0051 | 21.1715 | 335.2514 | 58.3941 | 286.0979 | 29.4308 | 304.3148 | 55.8326 | 344.9109 | 125.8867 | 102.5148 | 59.4187 | 251.9516 | 59.0882 | 296.8701 | 33.2939 | 321.7158 | 105.483 | 126.4777 | 196.7541 | 99.6425 | 249.5009 | 289.6656 | 294.5727 | 349.1468 | 64.7814 | 136.1249 | 163.5276 | 359.315 | 201.2098 | 184.4362 | 242.1211 | 235.9357 | 255.8309 | 227.6314 | 225.0695 | 216.6067 | 228.2368 | 264.099 | 248.9717 | 353.2099 | 233.8207 | 359.6759 | 18.5045 | 229.0203 | 32.0334 | 327.945 | 57.3898 | 352.9041 | 228.2962 | 82.0466 | 226.8471 | 310.6752 | 40.9372 | 199.0541 | 22.6622 | 223.4957 | 19.9545 | 227.7607 | 350.3842 | 281.0168 | 16.4706 | 87.112 | 205.3645 | 356.1173 | 296.377 | 79.5703 | 274.7254 | 356.1942 | 92.8498 | 282.0143 | 5.7189 | 210.1993 | 206.9591 | 2.7883 | 336.4502 | 285.725 | 23.8894 | 180.4018 | 355.4902 | 293.8927 | 37.7714 | 291.4469 | 39.5697 | 280.5957 | 186.2505 | 101.0869 | 253.6313 | 185.2251 | 253.4664 | 316.4503 | 251.1461 | 281.603 | 36.7087 | 192.213 | 186.416 | 151.019 | 237.1873 | 66.0344 | 157.9186 | 287.3018 | 78.5796 | 74.7061 | 48.8083 | 219.8505 | 238.762 | 236.8418 | 331.9082 | 298.7915 | 80.5785 | 301.8659 | 38.7747 | 186.0127 | 214.7252 | 198.6435 | 114.4466 | 270.5885 | 355.6849 | 33.1595 | 145.6109 | 115.8167 | 8.3672 | 124.7679 | 106.656 | 1.5551 | 284.5984 | 83.416 | 152.1438 | 356.595 | 101.6827 | 204.1044 | 18.9572 | 49.5594 | 227.7817 | 214.1624 | 89.5604 | 288.8578 | 148.2987 | 72.0434 | 111.7525 | 243.497 | 12.7992 | 313.5658 | 140.1835 | 135.8802 | 147.4438 | 77.0333 | 0.42646
| 83 | 0 | 313.176 | 203.2494 | 29.2189 | 330.3064 | 68.4281 | 182.7128 | 223.155 | 196.3003 | 311.6941 | 173.3153 | 337.2088 | 272.4378 | 146.3226 | 296.9444 | 268.1566 | 275.9242 | 7.8324 | 88.3175 | 140.1619 | 356.8768 | 76.6622 | 180.1314 | 267.035 | 216.1338 | 343.7974 | 42.2475 | 223.5205 | 189.3781 | 274.0256 | 61.6139 | 141.8645 | 214.6172 | 342.129 | 189.3435 | 0.076596 | 0.6472 | 54.7635 | 254.4197 | 285.7715 | 62.0475 | 143.5412 | 8.4869 | 169.8953 | 5.6407 | 118.7696 | 304.0586 | 309.4447 | 136.1784 | 151.4006 | 209.6337 | 31.264 | 285.9534 | 192.4078 | 263.6789 | 79.3024 | 87.1113 | 145.7662 | 85.4594 | 130.7895 | 54.0121 | 141.5789 | 234.891 | 304.8467 | 39.0667 | 62.2892 | 209.1495 | 5.2356 | 317.285 | 25.3061 | 271.3132 | 308.7225 | 294.3961 | 16.9197 | 28.2381 | 248.2822 | 146.8933 | 219.6565 | 350.2934 | 228.235 | 352.7432 | 172.8588 | 346.2441 | 245.9054 | 350.3764 | 124.429 | 47.8947 | 230.0614 | 158.197 | 190.5191 | 282.9563 | 203.3719 | 61.0417 | 72.1707 | 174.0463 | 253.1697 | 28.3103 | 185.7184 | 308.5269 | 77.6895 | 139.6167 | 246.4754 | 191.5788 | 173.329 | 88.1414 | 121.0377 | 100.6632 | 2.4656 | 264.4574 | 319.4425 | 278.4455 | 4.0401 | 285.8989 | 0.1596 | 317.9207 | 9.9313 | 72.2192 | 237.2408 | 161.9786 | 64.6186 | 172.8651 | 188.3701 | 335.4379 | 1.9141 | 97.3244 | 231.3646 | 26.3886 | 303.4237 | 315.5301 | 304.2525 | 101.6696 | 291.8336 | 19.6271 | 29.0132 | 126.6781 | 120.2739 | 84.2476 | 301.8095 | 240.4104 | 244.2988 | 342.9431 | 328.13 | 15.3095 | 203.4569 | 322.599 | 219.8808 | 135.136 | 80.7473 | 154.7412 | 71.1784 | 316.8976 | 309.7083 | 90.0647 | 12.8813 | 8.435 | 162.0067 | 114.7412 | 301.0994 | 16.8246 | 223.5154 | 139.1636 | 258.5622 | 52.8154 | 206.0957 | 255.4951 | 359.5112 | 127.9094 | 176.3755 | 330.789 | 127.6289 | 329.045 | 169.2445 | 35.1646 | 277.2084 | 305.8375 | 273.9441 | 262.3535 | 181.0775 | 307.5283 | 283.6523 | 178.7734
| 84 | 180 | 198.3914 | 310.6275 | 195.4041 | 224.8744 | 174.7132 | 182.973 | 130.636 | 254.8777 | 245.4448 | 311.5331 | 197.3263 | 288.1486 | 6.4528 | 84.4698 | 310.0534 | 217.9876 | 359.6381 | 61.9674 | 69.0063 | 161.2132 | 235.8539 | 105.9065 | 227.7806 | 223.1752 | 6.1682 | 19.19 | 249.9966 | 82.2454 | 217.1647 | 215.9479 | 57.4556 | 130.9934 | 146.295 | 11.9314 | 184.7357 | 60.3322 | 337.5787 | 318.7021 | 265.5251 | 337.757 | 354.9195 | 292.86 | 74.9656 | 304.9162 | 89.4092 | 352.8709 | 302.4212 | 48.3175 | 159.785 | 90.6045 | 170.2986 | 125.7082 | 204.1861 | 329.7833 | 119.2588 | 313.2643 | 39.6073 | 123.8981 | 216.7354 | 64.9402 | 202.766 | 273.4701 | 163.2541 | 192.8002 | 291.8379 | 160.0193 | 225.004 | 249.214 | 357.4584 | 210.8535 | 176.9566 | 187.73 | 295.3307 | 129.8664 | 343.4165 | 197.5688 | 97.9577 | 179.9963 | 298.1797 | 333.3816 | 85.6303 | 241.2758 | 60.9749 | 88.2301 | 113.6042 | 54.3668 | 327.1982 | 322.7471 | 48.3661 | 173.6071 | 299.1433 | 337.2913 | 169.1187 | 223.795 | 288.4584 | 68.3518 | 131.3818 | 316.0078 | 294.261 | 257.5572 | 353.925 | 256.3838 | 21.7621 | 180.8252 | 338.1267 | 110.3825 | 196.6001 | 293.0659 | 296.9459 | 320.127 | 89.8294 | 313.8654 | 169.3437 | 295.4397 | 0.41336 | 144.8387 | 267.4045 | 39.7435 | 348.5941 | 131.005 | 33.0852 | 180.0753 | 21.905 | 161.081 | 138.1886 | 230.2455 | 297.6668 | 133.9607 | 145.295 | 31.8107 | 82.9458 | 203.0552 | 4.5485 | 164.3358 | 314.9729 | 10.1508 | 38.2349 | 254.2872 | 55.8036 | 163.1347 | 171.0377 | 332.2104 | 100.2004 | 201.414 | 338.472 | 97.5778 | 334.352 | 314.9139 | 90.9094 | 295.3516 | 51.6611 | 339.8427 | 224.0404 | 85.7591 | 187.5533 | 154.7499 | 282.9547 | 348.4461 | 189.4412 | 32.0846 | 182.033 | 344.5274 | 359.2133 | 21.4641 | 272.0451 | 89.222 | 32.0028 | 213.7321 | 211.7234 | 78.7369 | 224.1562 | 297.5696 | 4.2455 | 186.2213 | 328.8427 | 236.8485 | 213.7539 | 203.4624 | 14.5464 | 0.15073
| 85 | 0 | 31.6309 | 315.4345 | 220.2296 | 304.8537 | 301.0108 | 238.3172 | 44.9272 | 107.1994 | 242.8727 | 319.5527 | 311.5767 | 104.9043 | 40.0794 | 136.0927 | 331.7882 | 14.5336 | 241.6288 | 1.5047 | 325.2796 | 92.9593 | 278.833 | 319.9188 | 187.6895 | 215.1487 | 158.9627 | 244.8048 | 251.5129 | 235.6663 | 321.484 | 153.3587 | 5.1186 | 2.0938 | 86.3733 | 355.2251 | 124.4262 | 149.477 | 234.7244 | 298.3361 | 315.053 | 316.2183 | 53.3367 | 83.7213 | 289.173 | 128.1478 | 17.2966 | 99.3913 | 235.5303 | 20.924 | 233.8716 | 270.3911 | 129.7795 | 214.9154 | 157.7026 | 140.3015 | 189.3564 | 80.6196 | 108.7571 | 145.4261 | 41.5443 | 215.8796 | 181.4975 | 337.383 | 117.1442 | 153.1655 | 308.0443 | 355.2164 | 326.9657 | 313.3611 | 5.0999 | 309.0452 | 154.3692 | 2.7496 | 281.5819 | 294.4833 | 332.7494 | 186.7934 | 42.1882 | 322.456 | 30.1839 | 63.2198 | 131.6287 | 45.1879 | 269.4921 | 119.1901 | 257.7342 | 288.66 | 101.9099 | 298.5844 | 31.4309 | 99.168 | 185.3154 | 256.6384 | 229.9101 | 173.6961 | 204.2907 | 323.0378 | 145.6867 | 311.6559 | 208.7959 | 225.6471 | 350.6978 | 169.7838 | 346.3542 | 166.8544 | 106.6424 | 161.3857 | 214.1905 | 83.3204 | 227.2511 | 189.1376 | 46.5282 | 284.514 | 218.3688 | 226.7834 | 306.5075 | 118.7353 | 123.4629 | 112.0921 | 225.7812 | 316.9085 | 38.2319 | 334.2296 | 146.7484 | 268.1285 | 175.6363 | 289.7401 | 288.5842 | 190.1573 | 323.0194 | 162.5217 | 302.786 | 142.5783 | 88.9141 | 189.7559 | 52.6886 | 2.4505 | 34.3188 | 200.8194 | 274.9237 | 104.8903 | 350.8295 | 329.5189 | 259.06 | 111.9271 | 201.5876 | 282.4375 | 142.5726 | 221.4796 | 16.081 | 81.4196 | 175.5947 | 314.9038 | 337.131 | 359.0457 | 202.364 | 16.8009 | 124.5503 | 264.2233 | 321.0445 | 109.7707 | 126.6213 | 237.4747 | 91.1674 | 151.8308 | 211.5983 | 84.9616 | 174.4855 | 234.5199 | 304.5812 | 124.3364 | 55.9791 | 36.9646 | 37.7909 | 39.2955 | 301.9077 | 333.7318 | 208.7592 | 218.0519 | 73.8461 | 0.24769
| 86 | 180 | 119.7333 | 313.4066 | 245.2151 | 5.007 | 31.8518 | 142.2823 | 67.6059 | 61.1136 | 154.9262 | 349.6771 | 73.8322 | 140.0157 | 293.7589 | 24.4582 | 341.1817 | 128.4344 | 181.7347 | 288.4382 | 218.2504 | 239.9477 | 89.8311 | 74.3486 | 183.1401 | 140.9004 | 173.7317 | 262.5765 | 28.6382 | 64.2666 | 143.059 | 160.6978 | 84.2006 | 171.6132 | 225.7332 | 251.3596 | 221.1271 | 351.8048 | 262.375 | 139.0367 | 356.7156 | 282.9021 | 34.7127 | 307.6694 | 357.8532 | 102.3316 | 228.3389 | 67.2667 | 314.5981 | 290.9347 | 31.1087 | 147.6557 | 333.6651 | 19.9844 | 324.0782 | 140.208 | 319.5605 | 98.5739 | 152.8737 | 11.4611 | 51.5047 | 233.8216 | 222.6631 | 210.9633 | 155.7761 | 204.0606 | 199.1286 | 179.6161 | 8.6311 | 319.7488 | 163.428 | 245.9985 | 73.9405 | 5.2012 | 16.5522 | 233.6919 | 26.3221 | 13.8456 | 99.6115 | 337.5008 | 164.8023 | 342.7463 | 193.16 | 240.2931 | 229.9417 | 213.6395 | 55.3541 | 121.2043 | 173.5945 | 137.4306 | 202.5181 | 342.857 | 112.7258 | 203.9831 | 358.213 | 90.3826 | 141.1259 | 340.038 | 15.3096 | 132.8389 | 209.0872 | 170.7207 | 15.5144 | 182.2774 | 331.0056 | 176.4358 | 238.8311 | 328.7957 | 62.2627 | 325.2101 | 116.1089 | 246.1422 | 42.5328 | 266.5796 | 320.5413 | 198.0198 | 285.586 | 13.768 | 337.4112 | 292.9038 | 69.3376 | 256.0067 | 206.6924 | 148.9816 | 212.2135 | 179.2597 | 198.3236 | 29.85 | 161.5084 | 344.2931 | 54.838 | 160.9215 | 317.7093 | 114.4682 | 119.0075 | 41.7392 | 281.7368 | 12.8534 | 339.8649 | 169.0781 | 346.5271 | 331.388 | 309.1886 | 76.0056 | 273.2477 | 17.1218 | 314.4647 | 149.0356 | 270.9895 | 47.2932 | 323.1628 | 137.7973 | 276.1073 | 20.1164 | 221.5998 | 306.0824 | 228.1949 | 95.4268 | 239.6386 | 313.6692 | 274.9363 | 13.0247 | 47.9939 | 100.2502 | 183.2402 | 227.0553 | 72.6718 | 269.8808 | 314.8575 | 318.9055 | 339.3128 | 40.2485 | 144.6856 | 112.8025 | 259.937 | 144.5503 | 99.6493 | 276.5893 | 78.5666 | 200.7687 | 222.7046 | 10.352
| 87 | 180 | 180.0862 | 88.5525 | 214.1049 | 41.8018 | 207.1534 | 230.7489 | 321.1783 | 39.3369 | 177.3083 | 157.162 | 103.7654 | 98.2696 | 99.376 | 282.4022 | 336.006 | 79.101 | 164.0518 | 230.5502 | 327.8418 | 58.5776 | 196.0921 | 210.0021 | 216.5264 | 107.5651 | 296.2254 | 171.2391 | 88.3809 | 242.545 | 21.8049 | 235.928 | 320.3846 | 235.4666 | 127.8746 | 266.4908 | 297.7698 | 351.8332 | 356.234 | 280.8742 | 81.4719 | 352.5728 | 107.2172 | 180.2994 | 271.6476 | 44.1546 | 139.6339 | 54.4984 | 37.3379 | 206.7238 | 289.815 | 213.5012 | 86.1302 | 336.15 | 68.6264 | 118.0229 | 261.9833 | 79.4866 | 191.7326 | 197.9884 | 150.7135 | 208.6896 | 161.6165 | 163.4663 | 165.9409 | 252.4999 | 249.9906 | 289.7768 | 326.5418 | 349.2504 | 149.4332 | 26.3505 | 309.9005 | 130.1018 | 147.2381 | 314.7736 | 217.7699 | 320.5849 | 7.5279 | 79.0676 | 155.4612 | 209.764 | 180.4117 | 22.1105 | 212.3785 | 180.6138 | 308.1712 | 118.0912 | 0.29487 | 174.6132 | 211.5097 | 51.3453 | 206.7573 | 238.1193 | 186.8153 | 235.1342 | 227.7604 | 247.2529 | 352.0574 | 337.7909 | 173.3145 | 57.0853 | 148.9275 | 116.1726 | 136.6208 | 331.6976 | 319.0627 | 324.6937 | 329.8835 | 55.9007 | 121.1065 | 112.9752 | 111.4541 | 302.4268 | 315.8611 | 156.8218 | 19.8098 | 281.2306 | 4.9007 | 154.3157 | 325.3505 | 58.5759 | 154.0441 | 203.8249 | 131.2481 | 278.3377 | 235.0135 | 96.673 | 306.5953 | 4.3957 | 342.574 | 333.4343 | 69.654 | 259.7916 | 288.8244 | 287.1913 | 11.5378 | 16.7014 | 151.4847 | 213.1097 | 39.1034 | 244.8306 | 273.8954 | 63.969 | 161.8281 | 318.3065 | 145.7168 | 43.683 | 45.274 | 33.2793 | 321.7351 | 131.2329 | 321.1732 | 88.2672 | 125.5783 | 149.8906 | 334.0418 | 301.3065 | 157.2925 | 5.2028 | 76.9743 | 109.5433 | 171.7931 | 32.047 | 196.5177 | 14.0117 | 3.5539 | 265.0108 | 117.3424 | 26.5705 | 98.6019 | 103.46 | 60.1182 | 152.9062 | 1.058 | 135.9351 | 159.1524 | 271.9951 | 120.0345 | 157.0571 | 354.6189 | 0.24766
| 88 | 180 | 245.2552 | 289.6735 | 338.9954 | 91.7775 | 312.8735 | 112.2455 | 325.2373 | 211.0176 | 329.8741 | 7.1265 | 242.8636 | 49.9025 | 94.7344 | 216.4329 | 303.0981 | 117.9799 | 140.424 | 219.0506 | 332.0214 | 25.7869 | 291.1532 | 5.1877 | 356.2476 | 167.4611 | 352.2947 | 106.6486 | 189.2955 | 173.7486 | 317.4918 | 347.8123 | 1.2048 | 292.0355 | 344.3531 | 154.6101 | 304.9783 | 340.3076 | 93.9083 | 272.8498 | 23.4762 | 77.8573 | 180.4526 | 256.3754 | 146.792 | 51.0172 | 59.0232 | 317.2926 | 271.2069 | 232.4529 | 78.8506 | 291.1139 | 160.0536 | 89.428 | 338.9801 | 306.0845 | 153.2192 | 273.0786 | 42.1213 | 14.7532 | 255.707 | 246.5907 | 350.2698 | 273.4804 | 144.9727 | 339.3047 | 14.1814 | 31.7713 | 263.3459 | 313.2047 | 50.4754 | 47.4839 | 63.4852 | 155.1301 | 201.5075 | 41.5516 | 281.1716 | 267.3991 | 118.1052 | 188.7002 | 100.1522 | 228.3931 | 100.1815 | 307.4381 | 299.9101 | 19.4932 | 217.3848 | 108.9643 | 133.2185 | 328.5246 | 20.4372 | 267.5974 | 17.1518 | 279.7738 | 100.0332 | 256.8366 | 265.2561 | 20.642 | 76.1788 | 321.4959 | 75.4384 | 13.9938 | 302.1263 | 243.964 | 75.1752 | 8.9208 | 290.805 | 359.1563 | 134.3738 | 346.5084 | 183.0814 | 227.4946 | 83.7301 | 351.2194 | 144.0202 | 356.4989 | 137.4103 | 8.9479 | 260.3359 | 24.0853 | 55.6929 | 185.6953 | 100.0605 | 191.5505 | 353.3161 | 169.3767 | 46.8344 | 81.6382 | 147.9804 | 102.0319 | 258.8382 | 117.3946 | 204.0993 | 351.1468 | 303.3816 | 14.3343 | 102.8205 | 322.7649 | 102.5775 | 344.2674 | 74.6728 | 72.087 | 181.2461 | 25.1463 | 216.7883 | 267.4114 | 104.9591 | 275.3964 | 220.0325 | 141.661 | 129.7544 | 289.0931 | 109.0057 | 135.7525 | 117.6934 | 176.9561 | 310.1412 | 280.2985 | 291.8169 | 59.1565 | 148.4054 | 271.4645 | 32.3693 | 252.6371 | 228.5234 | 71.0394 | 243.1533 | 167.6552 | 111.8751 | 84.4622 | 259.1288 | 154.7997 | 87.3572 | 231.6211 | 114.0809 | 254.2665 | 62.7879 | 125.0664 | 183.1974 | 21.8883 | 52.0675 | 178.9543
| 89 | 180 | 355.6827 | 333.6702 | 122.6538 | 340.7112 | 71.2065 | 108.9179 | 188.0087 | 210.0793 | 59.9839 | 266.3574 | 203.3704 | 98.2011 | 240.8041 | 327.692 | 143.0156 | 124.6867 | 29.7128 | 166.7457 | 248.017 | 179.8623 | 281.3993 | 252.8313 | 263.1136 | 63.7282 | 312.1882 | 212.7967 | 59.6905 | 199.598 | 156.0951 | 49.9996 | 241.9898 | 307.1863 | 23.1798 | 77.7092 | 220.8974 | 298.2162 | 139.1166 | 257.1532 | 14.9252 | 133.546 | 307.8363 | 322.26 | 205.3038 | 246.8231 | 200.91 | 281.8939 | 71.4385 | 223.2541 | 182.539 | 238.3449 | 170.8697 | 118.6314 | 224.1744 | 280.7883 | 287.8249 | 113.3413 | 5.2911 | 176.7966 | 110.4621 | 110.9767 | 161.062 | 61.4499 | 194.6788 | 303.1442 | 296.8684 | 241.2358 | 39.1282 | 310.4916 | 323.2928 | 135.3598 | 305.4114 | 101.0361 | 230.1115 | 135.1278 | 290.9367 | 195.5002 | 309.0382 | 255.8802 | 81.7624 | 12.2044 | 242.8597 | 322.9242 | 147.8929 | 105.9835 | 182.4898 | 263.806 | 71.2611 | 162.9381 | 332.1284 | 289.3453 | 340.8816 | 122.3312 | 280.12 | 96.8422 | 118.154 | 159.0503 | 286.0417 | 179.6282 | 216.8508 | 81.5635 | 317.6707 | 140.7553 | 33.5849 | 228.9811 | 349.8384 | 40.6034 | 245.1185 | 329.3486 | 102.4733 | 309.3822 | 44.761 | 267.1805 | 218.6676 | 116.7911 | 36.2365 | 351.1728 | 104.576 | 329.8223 | 209.1418 | 280.5217 | 235.972 | 88.1915 | 346.7744 | 246.8551 | 93.319 | 113.2411 | 205.4782 | 205.9354 | 128.9626 | 130.1441 | 322.7083 | 134.9308 | 112.6131 | 111.509 | 209.0727 | 259.1893 | 73.4317 | 342.2398 | 123.8838 | 193.9584 | 270.0281 | 0.62855 | 149.8999 | 136.4325 | 128.0882 | 151.7962 | 18.6803 | 155.1582 | 57.339 | 286.164 | 167.8802 | 144.6156 | 63.3184 | 32.0705 | 359.3226 | 78.8386 | 352.1505 | 17.9369 | 124.4458 | 202.8662 | 305.7904 | 357.6233 | 67.878 | 74.2371 | 21.2712 | 249.7 | 141.3208 | 111.0807 | 279.2897 | 308.6369 | 109.9612 | 151.6431 | 303.6842 | 243.2358 | 147.8411 | 153.2623 | 356.7018 | 171.0657 | 56.8096 | 180.6291
| 90 | 180 | 27.0343 | 326.2814 | 284.3576 | 301.7889 | 276.4024 | 218.2123 | 126.0233 | 341.7869 | 88.3129 | 252.2999 | 169.711 | 288.7208 | 287.5892 | 303.3262 | 13.5524 | 227.7506 | 309.7409 | 106.1565 | 67.087 | 211.6563 | 261.5118 | 214.5347 | 329.2143 | 197.4636 | 276.3954 | 266.6246 | 161.7062 | 31.0467 | 84.998 | 138.8215 | 116.3123 | 102.2719 | 143.5087 | 280.5212 | 186.0491 | 192.9512 | 339.1809 | 267.3037 | 79.7213 | 82.5744 | 274.0494 | 1.0179 | 129.3745 | 301.0963 | 153.9482 | 111.8819 | 297.7741 | 127.9018 | 119.9208 | 216.4848 | 4.013 | 294.7695 | 212.5161 | 72.4271 | 221.2505 | 127.4295 | 323.8619 | 132.2382 | 21.5163 | 6.5695 | 187.3532 | 92.1496 | 11.4855 | 57.5219 | 52.9239 | 13.1747 | 337.7115 | 281.7515 | 294.4926 | 52.7907 | 188.2098 | 204.8839 | 310.0489 | 133.9257 | 3.6249 | 112.5097 | 226.3325 | 342.3219 | 119.7944 | 297.4571 | 22.6548 | 24.9603 | 20.7831 | 106.3341 | 263.2633 | 258.705 | 314.8882 | 82.2592 | 183.3317 | 9.565 | 300.2162 | 307.2255 | 206.1405 | 41.7249 | 325.603 | 87.678 | 60.3076 | 60.2259 | 77.6554 | 315.0298 | 271.4767 | 339.8239 | 208.5719 | 274.6675 | 76.3584 | 115.2829 | 172.4662 | 351.4227 | 1.5795 | 150.2469 | 8.3205 | 2.7226 | 271.4721 | 80.6781 | 250.6932 | 15.6405 | 283.0929 | 280.358 | 87.124 | 109.8834 | 173.7063 | 50.6422 | 245.9552 | 50.4656 | 170.4507 | 108.5189 | 186.7032 | 242.3059 | 105.858 | 196.4182 | 359.7881 | 157.3132 | 259.6692 | 41.8585 | 19.2635 | 238.126 | 41.4792 | 170.6031 | 35.1887 | 212.6733 | 311.8062 | 338.6048 | 177.7819 | 228.1753 | 18.5106 | 2.2143 | 62.3444 | 135.7654 | 80.5215 | 258.4775 | 178.626 | 260.6838 | 117.6796 | 58.5079 | 304.4105 | 161.4282 | 14.0972 | 162.8253 | 278.9591 | 46.9051 | 241.5432 | 284.8359 | 106.4818 | 259.1505 | 290.2461 | 66.8223 | 124.6379 | 235.1758 | 358.0713 | 30.5193 | 167.3435 | 327.7263 | 114.3354 | 248.3708 | 131.7309 | 73.9781 | 276.1882 | 65.4218 | 55.5774 | 0.43992
| 91 | 180 | 113.1598 | 85.898 | 165.3109 | 260.6747 | 234.121 | 288.066 | 338.9147 | 115.7835 | 179.5573 | 126.3712 | 144.6182 | 339.194 | 335.0362 | 60.4771 | 314.4744 | 46.6666 | 134.5435 | 128.7187 | 38.1093 | 179.3596 | 264.4855 | 273.6858 | 106.6835 | 243.3729 | 339.6695 | 193.8311 | 231.5884 | 262.8872 | 247.0082 | 222.5824 | 3.8988 | 150.2668 | 215.7289 | 170.3617 | 343.6738 | 14.5322 | 2.7882 | 67.4654 | 172.9312 | 270.4971 | 286.1781 | 185.6241 | 233.9642 | 11.244 | 340.1797 | 191.9669 | 31.6046 | 24.8895 | 74.4982 | 121.8091 | 161.8522 | 311.8975 | 148.0833 | 82.4743 | 302.6892 | 238.882 | 175.1503 | 67.5559 | 77.1038 | 150.0966 | 134.7967 | 228.8442 | 265.8252 | 236.1877 | 139.9841 | 299.8555 | 292.4832 | 316.5439 | 62.6289 | 302.0245 | 154.9801 | 172.343 | 215.8935 | 166.3164 | 213.7594 | 256.944 | 268.5617 | 64.7263 | 83.8785 | 228.0512 | 54.6651 | 253.2568 | 96.1375 | 222.9215 | 19.5162 | 141.2839 | 252.1945 | 312.1028 | 68.1396 | 70.3805 | 225.1067 | 181.0548 | 222.5005 | 137.7896 | 116.5512 | 323.5641 | 37.9454 | 23.3042 | 19.4971 | 316.7401 | 113.7072 | 172.6881 | 57.4363 | 217.2142 | 17.9573 | 55.5465 | 107.3986 | 62.508 | 13.5687 | 113.4216 | 16.6325 | 15.4228 | 278.0679 | 335.6106 | 66.6611 | 359.9461 | 271.6446 | 244.6466 | 23.0834 | 154.9945 | 183.3071 | 278.7634 | 133.714 | 32.592 | 198.9529 | 253.8373 | 130.0676 | 196.7512 | 142.2685 | 138.296 | 320.5044 | 67.6005 | 58.7739 | 10.8724 | 25.8002 | 173.8737 | 33.105 | 18.0314 | 326.4276 | 189.8908 | 291.5838 | 248.4778 | 53.6895 | 222.7479 | 164.6418 | 332.1405 | 106.0979 | 198.0683 | 353.9968 | 286.9186 | 18.577 | 111.1688 | 187.3109 | 160.4841 | 341.3839 | 43.5317 | 146.4403 | 99.023 | 305.4883 | 143.2543 | 230.6256 | 113.5761 | 144.566 | 344.1632 | 180.9454 | 24.3058 | 84.9823 | 137.4959 | 87.5715 | 134.2033 | 218.0085 | 41.4011 | 100.0218 | 179.0178 | 97.242 | 86.8105 | 129.828 | 300.6157 | 140.2177 | 356.3052
| 92 | 0 | 158.8653 | 249.8272 | 292.9203 | 222.6928 | 357.7305 | 357.8647 | 193.6243 | 223.3278 | 54.2604 | 38.3756 | 35.3733 | 331.0501 | 243.3532 | 328.9805 | 16.9724 | 225.6731 | 26.0539 | 261.8022 | 278.3134 | 2.2089 | 263.4599 | 272.7827 | 136.6454 | 215.021 | 130.9804 | 312.398 | 338.0367 | 293.8269 | 245.9459 | 347.986 | 21.8517 | 170.5289 | 252.2526 | 221.8379 | 21.2532 | 113.8941 | 301.1037 | 18.0725 | 103.6546 | 255.2951 | 126.604 | 341.0689 | 153.2698 | 6.9298 | 328.1904 | 313.4628 | 233.0078 | 38.5155 | 327.6638 | 59.5337 | 192.8452 | 321.3517 | 209.8219 | 243.3105 | 78.1412 | 182.7456 | 172.0713 | 146.0693 | 307.6627 | 282.7006 | 1.4952 | 13.8457 | 250.556 | 193.6109 | 12.5184 | 252.887 | 207.5712 | 251.4201 | 163.0627 | 202.9295 | 166.9616 | 135.0099 | 177.2825 | 50.1295 | 293.3027 | 52.5266 | 311.8481 | 319.4811 | 61.4973 | 252.0072 | 15.1709 | 274.4097 | 238.2285 | 152.1086 | 274.3629 | 262.3868 | 185.6678 | 82.0194 | 355.6403 | 69.8335 | 11.9825 | 42.6267 | 243.0333 | 351.1851 | 161.3316 | 250.375 | 341.7558 | 287.1633 | 53.4031 | 261.2774 | 100.7396 | 113.821 | 287.1397 | 91.9212 | 129.8904 | 150.8573 | 135.139 | 95.3704 | 172.2991 | 202.1206 | 132.2565 | 15.0752 | 282.197 | 268.4371 | 337.1356 | 11.7366 | 177.8007 | 20.3575 | 52.0951 | 62.245 | 316.1165 | 104.548 | 270.3124 | 19.5511 | 305.558 | 51.1239 | 225.206 | 42.5593 | 41.1513 | 219.6126 | 157.1015 | 227.1647 | 256.9459 | 216.5019 | 244.7316 | 50.9839 | 87.6868 | 251.21 | 82.3412 | 101.2759 | 195.5049 | 84.2609 | 294.3343 | 100.6669 | 96.9793 | 221.7286 | 205.0506 | 208.4907 | 357.1623 | 13.7708 | 205.1183 | 65.762 | 113.3767 | 202.0848 | 139.6031 | 197.255 | 74.1035 | 100.2438 | 195.9452 | 166.0991 | 343.1036 | 199.3824 | 154.1237 | 227.6956 | 287.5015 | 155.5894 | 253.4592 | 8.1233 | 82.2228 | 141.5565 | 335.1846 | 137.8982 | 223.4015 | 197.3799 | 163.687 | 185.9318 | 321.676 | 52.8243 | 119.7251 | 0.59591
| 93 | 180 | 318.2174 | 256.9584 | 43.4146 | 149.3814 | 15.7596 | 77.4468 | 271.4904 | 204.5744 | 359.9677 | 3.6072 | 293.2249 | 121.7346 | 140.8802 | 316.4545 | 128.6043 | 235.7562 | 217.1402 | 351.0757 | 225.8531 | 275 | 14.2763 | 66.7401 | 245.5601 | 199.7474 | 209.6355 | 271.1232 | 280.6857 | 124.0231 | 251.5517 | 352.3494 | 121.8371 | 45.8755 | 12.5106 | 17.1336 | 194.088 | 316.0038 | 195.5615 | 317.9041 | 269.1978 | 147.6712 | 196.4995 | 305.578 | 171.2827 | 134.9282 | 189.2819 | 300.9993 | 200.3613 | 203.1586 | 277.3865 | 206.0803 | 349.0709 | 181.4569 | 136.1984 | 7.6816 | 48.6822 | 12.9374 | 41.8696 | 230.3133 | 164.2907 | 221.8019 | 254.0136 | 225.5914 | 141.7852 | 352.6822 | 327.0735 | 206.2486 | 321.7469 | 281.3627 | 349.1056 | 135.4638 | 340.4424 | 99.8935 | 263.7953 | 2.3662 | 75.0118 | 94.4747 | 193.5977 | 330.9798 | 334.0706 | 79.222 | 278.6882 | 346.2878 | 214.175 | 210.2246 | 332.0949 | 59.192 | 293.9994 | 150.5636 | 140.8789 | 199.614 | 350.8922 | 166.6228 | 129.0189 | 95.9433 | 185.9093 | 215.8607 | 352.1019 | 128.314 | 15.961 | 335.4216 | 229.9619 | 47.8703 | 27.5668 | 354.765 | 344.4955 | 263.6702 | 63.5764 | 230.8744 | 42.6497 | 15.1642 | 183.7576 | 286.0788 | 283.8387 | 10.6178 | 11.9281 | 257.4462 | 71.7848 | 254.2116 | 56.3905 | 94.9474 | 308.3513 | 35.8228 | 201.8181 | 251.5726 | 139.3928 | 325.6666 | 1.1241 | 97.6125 | 188.2346 | 129.4003 | 65.5028 | 137.0636 | 79.0275 | 218.729 | 158.8645 | 62.5876 | 101.1762 | 310.7638 | 278.7272 | 349.7133 | 280.4445 | 351.706 | 214.4521 | 17.2977 | 252.65 | 163.3123 | 19.203 | 40.1741 | 83.2351 | 351.3071 | 163.3706 | 221.3362 | 89.1983 | 272.8776 | 144.218 | 140.2741 | 322.1639 | 179.7193 | 345.4352 | 45.9819 | 8.445 | 9.6418 | 207.2536 | 51.3414 | 180.5727 | 140.8736 | 337.263 | 104.3852 | 324.3349 | 23.3547 | 161.0584 | 295.077 | 227.0679 | 200.6967 | 282.836 | 260.0806 | 243.816 | 344.4286 | 321.7443 | 179.8389
| 94 | 180 | 316.4881 | 19.0296 | 62.7927 | 233.4494 | 72.0647 | 155.5819 | 321.7453 | 269.6205 | 68.4063 | 142.2115 | 267.4163 | 266.8078 | 147.5661 | 355.3665 | 5.4574 | 311.6183 | 181.0965 | 333.0616 | 5.5831 | 305.4812 | 286.606 | 93.7969 | 221.4965 | 198.2325 | 308.4069 | 139.4706 | 230.8527 | 291.7811 | 357.4073 | 120.4027 | 243.5929 | 47.159 | 123.6792 | 254.8743 | 28.2039 | 124.7338 | 253.675 | 317.0512 | 285.3379 | 75.0099 | 254.8427 | 346.4206 | 52.9708 | 76.1607 | 207.7377 | 303.0063 | 107.1748 | 129.4927 | 268.8646 | 153.235 | 128.2605 | 210.7574 | 277.3232 | 82.1299 | 271.1201 | 282.7387 | 348.4414 | 107.8785 | 67.5028 | 327.7602 | 237.2723 | 292.7472 | 81.9443 | 23.0398 | 12.1914 | 46.7188 | 132.1612 | 5.8467 | 98.4026 | 198.7218 | 157.6828 | 280.9223 | 295.9871 | 120.6826 | 355.4275 | 68.4582 | 52.4706 | 101.6632 | 190.8188 | 308.4973 | 290.2897 | 279.2508 | 18.0961 | 247.111 | 89.3659 | 12.6006 | 303.4732 | 91.3748 | 162.9326 | 74.5025 | 106.5315 | 310.6693 | 133.1828 | 325.7008 | 155.962 | 101.6847 | 249.8631 | 57.0257 | 239.8948 | 145.9879 | 207.6542 | 278.4025 | 68.6323 | 7.2213 | 76.715 | 326.3758 | 233.5525 | 76.088 | 264.1831 | 27.8301 | 125.4199 | 235.8429 | 300.0892 | 100.4139 | 313.7459 | 339.4507 | 64.8179 | 104.7622 | 131.1805 | 62.375 | 115.482 | 209.9941 | 1.7188 | 140.5835 | 161.7368 | 324.0659 | 234.8227 | 31.905 | 272.7334 | 275.545 | 339.7901 | 354.0155 | 323.4447 | 32.0956 | 192.4663 | 281.1634 | 160.107 | 1.7134 | 230.9776 | 2.2805 | 94.4678 | 315.5517 | 353.791 | 202.9563 | 56.3998 | 0.081248 | 121.2892 | 74.2898 | 8.2139 | 211.1947 | 236.4873 | 6.0309 | 45.7339 | 121.9841 | 154.302 | 85.8941 | 172.913 | 268.8142 | 210.829 | 97.6036 | 21.0865 | 196.9322 | 190.0802 | 241.053 | 41.0588 | 198.0576 | 149.2386 | 14.5337 | 36.7277 | 197.8396 | 278.1442 | 175.7297 | 347.1411 | 315.5674 | 58.7508 | 85.7977 | 231.076 | 319.8681 | 82.0294 | 179.7582
| 95 | 0 | 292.6797 | 144.8089 | 17.4927 | 178.4789 | 130.0038 | 140.6017 | 289.4983 | 266.9641 | 107.0415 | 217.6897 | 313.6066 | 331.5681 | 325.2317 | 130.6349 | 41.8641 | 50.9172 | 116.4417 | 56.0847 | 135.6608 | 81.9325 | 224.96 | 248.6669 | 96.2088 | 115.2896 | 214.3102 | 99.1677 | 333.971 | 257.9906 | 79.8803 | 264.6617 | 285.6964 | 242.1713 | 168.421 | 289.9755 | 77.1629 | 2.3444 | 190.4346 | 26.1152 | 343.7011 | 297.6846 | 354.9381 | 136.8991 | 44.4134 | 118.2561 | 259.9739 | 102.5597 | 237.8617 | 92.5076 | 129.9286 | 124.6241 | 229.5541 | 164.0719 | 320.5049 | 87.2641 | 251.3615 | 184.8429 | 26.4945 | 358.9997 | 144.8397 | 264.1359 | 38.2444 | 226.7407 | 68.9324 | 206.5699 | 279.0419 | 279.5147 | 93.3129 | 249.4625 | 287.5994 | 169.7532 | 255.7391 | 269.9864 | 34.7054 | 169.2616 | 198.9595 | 82.5982 | 107.402 | 297.6334 | 151.3064 | 97.2556 | 290.2697 | 108.9896 | 267.4658 | 294.5081 | 68.2724 | 49.6788 | 311.337 | 35.3374 | 344.173 | 56.5871 | 18.255 | 223.8852 | 26.6004 | 222.9222 | 285.3485 | 35.5157 | 265.9188 | 328.8504 | 357.7709 | 1.1438 | 301.8991 | 103.0759 | 59.2677 | 79.4848 | 189.8634 | 15.1764 | 61.7975 | 292.1926 | 338.5586 | 39.4095 | 19.3321 | 58.2367 | 202.7315 | 232.5269 | 181.2956 | 321.8861 | 154.6498 | 23.4041 | 175.365 | 54.0073 | 260.969 | 82.0236 | 231.0051 | 268.7285 | 224.3692 | 324.4372 | 14.1639 | 253.1766 | 295.1283 | 189.4688 | 259.9767 | 1.4609 | 109.0537 | 323.2451 | 187.6254 | 127.602 | 329.2147 | 40.6704 | 93.693 | 196.5175 | 92.9255 | 207.1073 | 231.0812 | 314.6027 | 120.0086 | 354.9395 | 41.2641 | 122.6713 | 78.5172 | 213.9334 | 269.12 | 39.8517 | 145.6695 | 315.9075 | 3.6968 | 82.2339 | 353.0928 | 112.0649 | 215.6033 | 282.5963 | 131.3476 | 346.3683 | 12.8716 | 204.3306 | 73.2173 | 193.8446 | 358.342 | 113.2179 | 90.2884 | 236.7553 | 335.9876 | 290.4539 | 156.8616 | 278.4033 | 81.1019 | 311.4786 | 310.3985 | 289.4397 | 231.9014 | 179.9939
| 96 | 180 | 245.8808 | 273.559 | 299.1026 | 222.0124 | 194.2621 | 251.6664 | 246.9406 | 330.1059 | 138.1201 | 337.2057 | 48.5817 | 249.3653 | 333.3152 | 357.1414 | 275.8973 | 73.1149 | 7.0062 | 221.944 | 192.7887 | 107.5048 | 235.1249 | 211.6024 | 22.5324 | 304.8408 | 315.704 | 340.4894 | 102.7431 | 171.5169 | 302.4147 | 255.3422 | 65.7022 | 302.4685 | 125.4502 | 168.507 | 276.2857 | 21.2977 | 77.4054 | 30.4479 | 297.2425 | 267.6486 | 52.7777 | 318.7493 | 268.9613 | 338.1239 | 330.5136 | 25.4936 | 323.3584 | 106.7392 | 115.822 | 163.4895 | 190.3753 | 122.8584 | 224.4197 | 67.5877 | 55.9846 | 33.1611 | 154.6256 | 280.212 | 1.28 | 212.4404 | 308.0749 | 332.0793 | 250.9231 | 292.4529 | 184.1016 | 343.8512 | 88.7438 | 273.7681 | 269.0492 | 208.3831 | 224.5993 | 33.0914 | 155.1082 | 197.6137 | 80.7185 | 353.6542 | 129.2032 | 89.867 | 295.8798 | 60.9291 | 184.2381 | 296.8852 | 243.5686 | 262.4103 | 309.4559 | 314.0811 | 106.8929 | 136.8044 | 348.068 | 351.0749 | 240.7563 | 33.1648 | 261.0564 | 235.7533 | 33.489 | 127.0094 | 329.6848 | 229.0459 | 121.5588 | 342.1124 | 90.3467 | 188.309 | 242.4197 | 48.4722 | 304.6891 | 167.7309 | 44.1815 | 67.3854 | 121.9789 | 268.9528 | 283.6322 | 331.6831 | 173.9634 | 292.085 | 38.2576 | 53.1252 | 296.3247 | 234.4253 | 166.6523 | 324.8019 | 217.472 | 282.656 | 119.9217 | 22.5442 | 324.2529 | 121.1151 | 273.2081 | 282.3895 | 30.8861 | 277.1673 | 129.8061 | 300.6071 | 13.047 | 350.6488 | 62.8057 | 108.3912 | 334.7237 | 188.4233 | 144.5297 | 177.8558 | 3.2793 | 257.4059 | 266.0254 | 112.6275 | 233.1121 | 216.6547 | 126.1558 | 108.7262 | 283.3537 | 37.1803 | 294.5959 | 194.4724 | 274.9651 | 96.2022 | 329.1872 | 64.3026 | 132.7145 | 218.2922 | 217.4586 | 218.3013 | 232.984 | 302.938 | 288.1034 | 180.0139 | 14.3106 | 80.5447 | 160.911 | 326.1995 | 174.3616 | 298.2535 | 259.1673 | 166.5562 | 267.6235 | 194.2671 | 128.98 | 207.9873 | 32.5292 | 224.2961 | 79.2434 | 181.4041
| 97 | 0 | 84.6426 | 154.9374 | 198.333 | 112.5904 | 169.2977 | 166.2328 | 74.9115 | 150.3987 | 351.2254 | 311.9353 | 329.6133 | 216.9408 | 256.4359 | 349.3033 | 327.2823 | 5.4942 | 236.1815 | 295.4065 | 247.1306 | 113.324 | 92.8154 | 173.6268 | 202.7126 | 179.0075 | 303.6147 | 29.734 | 29.0963 | 27.5854 | 210.4572 | 37.0416 | 152.1008 | 223.1974 | 292.4192 | 122.7488 | 197.1821 | 86.3836 | 31.0903 | 86.41 | 270.4967 | 262.8649 | 349.7617 | 36.5242 | 118.1604 | 315.9472 | 133.4841 | 217.3176 | 205.4827 | 205.3466 | 192.4222 | 182.0365 | 278.9825 | 117.6632 | 278.7034 | 199.9176 | 181.4298 | 204.1174 | 221.2975 | 299.8306 | 4.3584 | 199.0484 | 230.7679 | 221.3989 | 297.5916 | 303.6969 | 319.4713 | 118.6365 | 275.5431 | 336.2624 | 269.4163 | 115.7167 | 18.6222 | 235.2236 | 138.545 | 311.1902 | 272.4763 | 213.0867 | 322.4088 | 302.0692 | 103.922 | 139.002 | 355.3612 | 244.7206 | 149.7587 | 288.3123 | 316.0322 | 179.097 | 335.0765 | 45.1275 | 169.4439 | 300.2581 | 5.3733 | 162.031 | 326.0539 | 108.6312 | 44.3028 | 75.3204 | 179.3864 | 264.2988 | 24.9226 | 17.2759 | 309.7223 | 121.2506 | 267.6521 | 170.1227 | 316.7181 | 97.7087 | 328.7428 | 65.4395 | 118.4435 | 6.4777 | 346.1721 | 213.397 | 285.4192 | 89.5095 | 283.6644 | 315.6153 | 184.6404 | 235.3028 | 254.1037 | 305.2719 | 309.3653 | 230.0209 | 335.453 | 248.6203 | 207.7361 | 294.6423 | 263.4507 | 246.664 | 341.1802 | 111.0806 | 157.6271 | 353.4014 | 156.5819 | 226.633 | 58.5292 | 7.9506 | 132.552 | 244.4238 | 33.8334 | 124.67 | 169.2534 | 157.1283 | 64.0827 | 166.361 | 273.883 | 237.7124 | 250.9786 | 256.3644 | 339.9298 | 299.8292 | 231.1277 | 8.8392 | 181.1177 | 202.6592 | 189.6515 | 67.116 | 235.3756 | 252.3077 | 260.7554 | 71.024 | 89.8791 | 288.0068 | 51.3625 | 336.3625 | 204.9054 | 68.1101 | 160.9773 | 160.6082 | 284.4813 | 25.9328 | 265.201 | 64.1259 | 156.2428 | 164.2931 | 82.6571 | 274.7141 | 342.2082 | 32.5558 | 69.3769 | 0.21766
| 98 | 0 | 144.0946 | 294.5363 | 173.469 | 116.5435 | 192.4251 | 148.4825 | 163.3108 | 186.2386 | 264.8521 | 354.1728 | 57.5881 | 279.9377 | 36.6723 | 25.9419 | 51.0344 | 31.1922 | 268.5608 | 217.1098 | 117.7656 | 147.9228 | 174.2897 | 164.5871 | 251.925 | 176.7331 | 309.3248 | 87.8783 | 208.359 | 347.0439 | 35.376 | 2.9322 | 135.3542 | 228.6491 | 284.2403 | 309.3247 | 127.5916 | 205.6219 | 260.3912 | 164.941 | 259.0111 | 253.8847 | 346.8921 | 95.6567 | 267.6777 | 359.7405 | 112.2174 | 324.2596 | 259.0923 | 41.3421 | 142.6586 | 228.1085 | 122.5337 | 76.8505 | 246.5767 | 272.6564 | 19.8362 | 192.6422 | 286.4706 | 312.47 | 339.361 | 220.4158 | 219.8176 | 253.2324 | 308.3182 | 42.4296 | 166.5036 | 160.3723 | 170.2502 | 191.5819 | 105.3613 | 85.1453 | 170.0328 | 61.6943 | 131.4502 | 278.9698 | 110.5311 | 184.4243 | 350.3996 | 13.8112 | 103.1728 | 26.1311 | 49.1578 | 30.8004 | 157.7883 | 127.845 | 149.0453 | 307.7323 | 62.3267 | 187.3159 | 286.0856 | 338.4984 | 345.2973 | 47.0685 | 177.6086 | 319.3046 | 19.5773 | 230.0882 | 210.923 | 193.2616 | 221.554 | 324.3536 | 109.9702 | 249.3106 | 155.8062 | 120.643 | 39.4577 | 176.1196 | 331.5026 | 15.117 | 296.2954 | 53.0585 | 109.0168 | 334.8141 | 4.8098 | 121.2656 | 53.9781 | 294.7082 | 294.5034 | 240.1691 | 199.0499 | 238.1483 | 300.082 | 42.7229 | 20.5937 | 278.4485 | 224.6744 | 68.2884 | 173.4227 | 31.6271 | 122.6481 | 121.0587 | 35.3985 | 25.4673 | 90.9271 | 47.0562 | 47.4854 | 298.1055 | 153.9364 | 348.3663 | 143.9352 | 129.3358 | 133.1279 | 270.9566 | 173.2488 | 198.4231 | 254.4293 | 36.7998 | 267.2113 | 235.4005 | 289.7852 | 8.3272 | 239.8089 | 179.8505 | 25.7397 | 261.9583 | 174.8139 | 73.3982 | 38.8859 | 277.2594 | 285.6263 | 131.9394 | 277.9667 | 348.8502 | 255.0028 | 326.1664 | 68.5591 | 58.4734 | 292.5393 | 87.2279 | 210.0054 | 354.8438 | 49.4213 | 246.6393 | 210.0315 | 139.289 | 342.516 | 93.6893 | 169.518 | 173.1279 | 88.2058 | 359.0228
| 99 | 0 | 236.133 | 211.2203 | 119.3328 | 13.7049 | 96.9487 | 248.5251 | 272.4893 | 54.0033 | 187.8905 | 113.3609 | 1.9921 | 230.3755 | 323.5034 | 319.8398 | 176.8931 | 233.2971 | 352.6579 | 144.1036 | 267.8327 | 40.5908 | 234.539 | 266.1943 | 228.6764 | 46.1664 | 202.5369 | 145.9654 | 232.3367 | 158.5782 | 354.6771 | 232.7785 | 32.9718 | 24.6074 | 218.8259 | 66.6885 | 190.1251 | 82.1337 | 170.7675 | 291.1453 | 35.0824 | 181.3553 | 347.158 | 279.9285 | 203.2309 | 275.1252 | 182.2506 | 334.6077 | 286.4639 | 108.4224 | 166.5869 | 334.1762 | 303.9835 | 337.9034 | 186.3257 | 252.1522 | 244.6404 | 356.1156 | 151.1755 | 269.9522 | 65.9946 | 27.3524 | 190.0599 | 243.4026 | 105.7343 | 278.4512 | 323.1829 | 83.7438 | 135.1569 | 203.4411 | 58.5007 | 79.2802 | 213.321 | 11.2667 | 60.1148 | 12.0769 | 349.1309 | 130.958 | 63.813 | 311.0579 | 176.4699 | 150.5648 | 231.3226 | 44.714 | 147.9569 | 228.4946 | 43.241 | 353.4531 | 59.3296 | 354.5331 | 229.9918 | 290.3436 | 220.5911 | 37.4931 | 152.7628 | 344.5248 | 117.1941 | 126.8379 | 358.656 | 298.6075 | 103.0033 | 358.7782 | 186.3853 | 126.2035 | 133.3753 | 274.4833 | 140.7362 | 283.0645 | 353.1356 | 339.2415 | 321.0052 | 64.3792 | 37.863 | 41.5207 | 314.9371 | 54.1678 | 56.2575 | 258.4932 | 177.6599 | 142.7231 | 256.82 | 2.7447 | 114.1873 | 53.7122 | 164.4791 | 41.6609 | 266.7411 | 335.2372 | 65.8509 | 70.0186 | 123.5052 | 323.533 | 165.2113 | 273.2889 | 145.2255 | 31.8786 | 302.4875 | 195.3265 | 121.2574 | 108.1654 | 286.2148 | 225.1234 | 117.7165 | 349.8543 | 281.2507 | 16.2655 | 93.8987 | 67.5477 | 199.7426 | 210.9902 | 32.3931 | 32.823 | 238.3284 | 150.9955 | 161.0656 | 277.2181 | 55.8311 | 193.804 | 102.5166 | 326.4639 | 348.2341 | 318.4897 | 346.8934 | 210.9457 | 1.207 | 56.7794 | 183.7989 | 176.8958 | 268.26 | 255.605 | 111.7644 | 338.0346 | 35.7709 | 57.3316 | 131.0761 | 56.9052 | 80.6345 | 123.6593 | 312.7312 | 101.2457 | 131.2372 | 358.9852
| 100 | 180 | 6.6126 | 308.3308 | 73.2959 | 276.4892 | 207.2385 | 296.6536 | 101.319 | 332.8544 | 253.5023 | 83.5445 | 291.1793 | 264.8189 | 337.907 | 90.5735 | 241.3562 | 201.0103 | 79.8031 | 42.6013 | 214.3761 | 195.8159 | 112.0978 | 247.7496 | 275.7697 | 212.8266 | 318.9703 | 76.6232 | 133.4419 | 226.7557 | 245.3278 | 56.2599 | 75.8503 | 149.5239 | 344.9683 | 141.8366 | 274.5493 | 317.2032 | 234.0336 | 303.9515 | 318.1267 | 317.4983 | 251.5333 | 38.0592 | 50.0716 | 163.9578 | 256.5787 | 64.2127 | 63.6848 | 307.0989 | 154.2215 | 144.7512 | 337.8921 | 65.0782 | 178.5466 | 158.7849 | 245.8271 | 70.606 | 65.8131 | 64.8068 | 28.6231 | 206.7126 | 335.022 | 286.3058 | 261.5507 | 67.462 | 250.6421 | 28.6496 | 309.7493 | 214.7615 | 157.9946 | 304.3398 | 50.7721 | 151.2398 | 279.6504 | 43.137 | 276.1545 | 27.241 | 219.977 | 43.8659 | 213.4934 | 258.7937 | 55.7983 | 105.7656 | 331.0276 | 186.0023 | 104.9386 | 274.5447 | 217.6474 | 269.3627 | 3.7162 | 129.3564 | 215.2252 | 111.367 | 290.1545 | 111.4217 | 49.1698 | 50.7739 | 55.4275 | 136.4081 | 205.5511 | 159.0774 | 278.2957 | 288.637 | 198.8988 | 126.8219 | 288.6559 | 71.4092 | 136.9035 | 13.2986 | 230.8363 | 231.4468 | 327.6675 | 78.0952 | 98.3167 | 285.8102 | 49.5107 | 257.7961 | 24.953 | 290.2558 | 157.3547 | 35.005 | 350.6318 | 176.62 | 103.9577 | 352.388 | 197.0674 | 166.8528 | 130.9326 | 168.2821 | 150.2801 | 78.7247 | 229.6651 | 96.5797 | 175.0581 | 187.2559 | 327.2492 | 323.9587 | 99.7921 | 244.0832 | 45.1165 | 195.1406 | 249.6175 | 26.2821 | 293.6559 | 134.9199 | 46.8085 | 244.2877 | 40.9165 | 270.9591 | 10.6667 | 55.9391 | 253.7172 | 282.5749 | 285.9249 | 98.8281 | 135.6888 | 126.4276 | 173.6542 | 282.8431 | 108.7603 | 38.8194 | 302.1583 | 209.244 | 61.8221 | 90.1624 | 88.5529 | 88.8794 | 180.8701 | 158.7575 | 7.2203 | 262.5603 | 344.5109 | 9.8572 | 211.8709 | 107.6132 | 120.9117 | 258.2924 | 212.641 | 93.8562 | 228.4139 | 177.0912
| 101 | 0 | 38.7713 | 30.0073 | 85.3526 | 19.4013 | 237.7057 | 311.7197 | 10.1066 | 353.9259 | 350.6598 | 162.2148 | 139.0731 | 184.8141 | 340.1081 | 147.7684 | 36.5538 | 21.243 | 183.5341 | 342.4399 | 35.0753 | 120.6331 | 234.4149 | 309.5355 | 95.6092 | 148.6518 | 292.8265 | 67.2251 | 127.3446 | 62.0982 | 294.0325 | 316.3448 | 122.7832 | 60.8069 | 193.1066 | 46.9126 | 335.9015 | 304.1767 | 354.3212 | 60.1982 | 58.7131 | 17.1878 | 74.3664 | 357.4042 | 19.2325 | 95.0177 | 173.7044 | 196.4118 | 310.5821 | 348.8745 | 297.9634 | 226.3206 | 7.6848 | 144.9759 | 333.8943 | 97.0289 | 42.2029 | 37.7538 | 335.8494 | 113.6131 | 284.4044 | 181.5146 | 311.6654 | 321.5362 | 271.7735 | 314.4901 | 354.0948 | 136.7928 | 283.6669 | 211.3967 | 91.8111 | 67.2785 | 6.0842 | 217.4426 | 227.5459 | 355.4611 | 134.4584 | 317.2271 | 57.3276 | 18.0377 | 196.9124 | 88.2915 | 192.8918 | 313.8422 | 311.3321 | 103.0012 | 9.3617 | 155.0488 | 204.37 | 168.2186 | 45.164 | 86.2996 | 197.2374 | 31.8777 | 17.2397 | 139.6332 | 241.4166 | 197.2765 | 0.21965 | 164.2057 | 201.0589 | 5.9443 | 187.8856 | 306.1141 | 60.5706 | 254.1089 | 322.1258 | 55.4095 | 64.4198 | 130.9823 | 92.117 | 87.1558 | 90.6198 | 228.2445 | 310.084 | 274.2136 | 205.1256 | 324.6871 | 241.0498 | 27.8792 | 123.6453 | 204.1958 | 171.6614 | 131.8473 | 323.3195 | 12.8356 | 169.7369 | 112.6901 | 354.9751 | 161.3675 | 254.2428 | 257.0206 | 209.3902 | 113.2036 | 251.0884 | 194.0605 | 105.466 | 61.9197 | 139.4317 | 149.9611 | 178.4452 | 180.1212 | 121.8865 | 150.4399 | 60.9459 | 105.2503 | 99.9105 | 327.703 | 140.8867 | 53.7937 | 79.1775 | 132.501 | 325.3989 | 125.4233 | 333.9151 | 168.4089 | 141.4153 | 248.1885 | 321.3559 | 21.2232 | 203.7729 | 345.9836 | 281.1689 | 223.1793 | 153.4527 | 171.2504 | 348.589 | 321.5537 | 29.5133 | 126.9992 | 35.7598 | 224.7015 | 344.071 | 85.7459 | 160.8659 | 230.007 | 330.6892 | 230.3118 | 211.907 | 35.54 | 77.4122 | 180.6885
| 102 | 0 | 153.5668 | 95.1646 | 270.5121 | 77.523 | 307.8883 | 321.3334 | 151.541 | 346.2164 | 165.9781 | 144.1369 | 221.3094 | 14.5437 | 182.2729 | 312.2713 | 243.5748 | 171.5375 | 33.1275 | 280.6035 | 249.6465 | 260.4671 | 280.8314 | 26.7823 | 208.4936 | 87.1185 | 181.9667 | 208.7322 | 145.5688 | 269.2843 | 331.417 | 341.0425 | 72.8445 | 231.492 | 82.8786 | 123.0374 | 93.5457 | 113.347 | 26.9022 | 342.0854 | 117.3931 | 176.4787 | 78.3665 | 308.9595 | 326.7679 | 353.2561 | 160.641 | 115.1889 | 214.6408 | 122.9146 | 349.4406 | 196.9191 | 138.4112 | 326.8158 | 23.3297 | 42.1207 | 233.0496 | 104.869 | 9.0481 | 107.4821 | 18.3546 | 294.6652 | 273.2926 | 324.7764 | 306.42 | 318.272 | 119.5315 | 327.8055 | 31.223 | 225.1152 | 137.4107 | 156.7845 | 171.1004 | 303.41 | 284.0873 | 254.548 | 11.9179 | 214.3851 | 8.7261 | 16.4686 | 214.5354 | 94.77 | 247.7067 | 326.5931 | 297.4815 | 216.5014 | 302.8234 | 255.2873 | 243.6143 | 346.6018 | 89.6194 | 212.5296 | 325.6144 | 43.3685 | 278.7122 | 28.7062 | 338.6189 | 148.1661 | 112.9973 | 6.8424 | 61.4659 | 189.0568 | 99.6939 | 3.0365 | 194.3913 | 138.9472 | 245.4304 | 182.762 | 254.3308 | 67.555 | 34.4725 | 149.2159 | 287.755 | 91.2123 | 322.3769 | 24.3385 | 257.4697 | 102.4425 | 178.7214 | 210.5576 | 306.1151 | 281.3439 | 234.6562 | 10.4183 | 109.5802 | 338.1733 | 195.5019 | 202.3822 | 102.3578 | 199.6305 | 249.4587 | 337.3541 | 196.09 | 218.522 | 326.6566 | 0.76597 | 356.8722 | 286.4381 | 76.0478 | 231.1268 | 234.673 | 323.5017 | 275.8108 | 40.2906 | 38.5229 | 329.7582 | 220.5633 | 187.4925 | 18.3009 | 68.5417 | 152.5817 | 17.4343 | 136.4964 | 227.5246 | 114.3687 | 87.6719 | 155.7328 | 116.8661 | 76.0921 | 98.9574 | 93.6063 | 281.0091 | 93.448 | 16.6126 | 181.3126 | 44.6798 | 313.3513 | 245.7854 | 241.8591 | 330.444 | 34.8417 | 125.6929 | 119.3026 | 330.5487 | 63.5735 | 129.014 | 1.0603 | 133.4433 | 261.4533 | 91.7881 | 206.2691 | 159.7831
| 103 | 0 | 209.9938 | 111.5547 | 2.7037 | 205.066 | 42.1818 | 221.783 | 89.6201 | 202.4167 | 9.6263 | 321.3561 | 296.4886 | 124.3197 | 218.598 | 295.4414 | 167.1675 | 156.0472 | 73.3996 | 16.3375 | 224.2873 | 340.99 | 163.5748 | 175.1992 | 294.3669 | 252.6651 | 255.7957 | 262.9096 | 31.6752 | 74.437 | 203.7024 | 326.1773 | 278.4273 | 243.5132 | 40.3405 | 195.3461 | 337.9663 | 110.7312 | 197.0575 | 264.9974 | 17.3268 | 61.726 | 316.6674 | 35.8332 | 16.3869 | 80.7054 | 336.1382 | 12.75 | 275.4134 | 257.7724 | 94.7052 | 282.9419 | 197.2595 | 24.3426 | 120.6844 | 189.2151 | 58.8952 | 105.1368 | 164.267 | 43.9935 | 80.5783 | 97.8928 | 345.1448 | 295.3097 | 327.0845 | 311.7834 | 29.1688 | 300.3736 | 347.0204 | 315.551 | 108.1721 | 40.8038 | 279.2154 | 114.9262 | 345.1405 | 279.2518 | 280.4624 | 171.1603 | 7.3927 | 52.3697 | 188.0339 | 336.9514 | 86.6772 | 164.2614 | 125.5007 | 193.9841 | 250.0512 | 175.9963 | 148.2118 | 197.2726 | 64.5792 | 144.8397 | 138.7527 | 179.2775 | 41.5369 | 295.8539 | 341.4342 | 92.2052 | 257.5762 | 110.761 | 164.184 | 302.8399 | 114.8612 | 198.3181 | 76.5855 | 196.6885 | 351.5849 | 338.5455 | 88.716 | 26.8985 | 174.375 | 320.2925 | 32.3955 | 196.5083 | 333.054 | 37.388 | 141.8586 | 42.5791 | 128.4024 | 214.0708 | 12.5564 | 135.1425 | 335.086 | 65.1334 | 110.1471 | 228.7327 | 242.6131 | 128.2675 | 247.6318 | 68.3632 | 145.2297 | 289.6341 | 232.0837 | 273.3286 | 36.3242 | 322.3983 | 323.0901 | 209.0772 | 82.9914 | 256.4923 | 262.078 | 255.1136 | 320.7137 | 348.5768 | 255.3547 | 318.0144 | 27.5322 | 345.157 | 74.6251 | 141.0028 | 84.965 | 56.5028 | 208.337 | 50.2363 | 138.5164 | 237.1331 | 21.5568 | 286.0109 | 239.6064 | 31.3893 | 133.4106 | 222.1304 | 95.2374 | 18.1943 | 243.6825 | 153.2764 | 282.2502 | 18.0149 | 118.5585 | 314.7957 | 112.3169 | 178.1363 | 167.7627 | 58.6 | 228.7134 | 236.2402 | 159.5152 | 284.345 | 63.6112 | 182.8788 | 344.2842 | 359.7855
| 104 | 180 | 189.6906 | 179.9767 | 299.2205 | 243.3465 | 93.0795 | 87.3981 | 335.8158 | 201.616 | 239.4402 | 310.1638 | 232.0436 | 51.8634 | 180.025 | 256.8923 | 103.1108 | 144.62 | 231.9175 | 207.2571 | 266.5275 | 309.1911 | 253.7433 | 12.1132 | 355.7892 | 274.6132 | 76.3936 | 226.2337 | 326.7452 | 357.4455 | 290.8874 | 18.7509 | 36.8152 | 100.1321 | 182.403 | 159.5658 | 54.5935 | 302.5828 | 211.7579 | 82.1017 | 271.7071 | 335.1542 | 14.0642 | 87.4549 | 183.2901 | 249.5566 | 153.6029 | 356.3631 | 131.4779 | 118.2739 | 63.8243 | 327.0854 | 14.9869 | 266.3629 | 323.7545 | 293.1751 | 121.3646 | 282.4551 | 165.7717 | 69.9141 | 288.0807 | 115.0802 | 276.4082 | 329.9151 | 357.7813 | 224.2147 | 79.9036 | 299.4513 | 11.1495 | 70.7514 | 331.5358 | 110.2234 | 44.4359 | 114.6143 | 61.4628 | 81.2384 | 351.3338 | 284.6792 | 33.8554 | 245.9804 | 193.1934 | 64.6611 | 284.3448 | 167.185 | 339.933 | 216.5943 | 238.2877 | 76.3089 | 322.2097 | 52.2189 | 315.132 | 104.5236 | 159.3126 | 242.7329 | 179.6133 | 168.5021 | 284.9292 | 171.0044 | 173.0359 | 69.7623 | 312.0352 | 228.8803 | 243.1958 | 227.9435 | 291.6344 | 256.0523 | 329.1278 | 63.1637 | 332.643 | 36.2608 | 16.3974 | 297.7109 | 49.9407 | 112.2831 | 121.9211 | 108.3302 | 100.5886 | 271.5706 | 196.8771 | 209.391 | 7.4788 | 172.4257 | 206.4516 | 92.6335 | 49.8482 | 7.6251 | 123.7554 | 130.7367 | 236.9678 | 160.6129 | 249.254 | 77.6408 | 304.9596 | 5.3086 | 122.3471 | 359.648 | 241.8191 | 142.604 | 290.5866 | 278.7856 | 70.1006 | 201.3687 | 248.5181 | 22.5782 | 158.7934 | 115.6985 | 173.3018 | 44.7067 | 192.4748 | 117.1536 | 283.2573 | 352.576 | 159.7527 | 323.3064 | 74.1024 | 55.3749 | 10.1073 | 127.1516 | 350.4899 | 237.5519 | 97.5499 | 32.6612 | 37.6977 | 355.6748 | 70.6617 | 302.0696 | 359.0731 | 90.8976 | 239.3195 | 141.3072 | 125.0823 | 350.5157 | 180.3785 | 116.2761 | 227.9541 | 294.1472 | 51.1176 | 139.3855 | 330.2134 | 184.9616 | 188.1438 | 178.5051
| 105 | 180 | 65.5276 | 332.3313 | 48.7473 | 81.857 | 239.4704 | 187.5734 | 44.7016 | 189.7912 | 33.1471 | 64.9606 | 61.1797 | 230.8221 | 91.5219 | 290.7584 | 241.8297 | 207.4406 | 261.031 | 244.1769 | 356.0705 | 260.4941 | 318.0352 | 144.2335 | 86.6262 | 14.8772 | 358.1274 | 17.5761 | 141.8531 | 231.3506 | 258.3543 | 84.9914 | 267.6284 | 110.7654 | 236.8711 | 113.7319 | 204.1569 | 261.9741 | 343.9681 | 70.94 | 158.4959 | 356.6387 | 130.2244 | 138.423 | 323.0478 | 127.0139 | 87.705 | 187.4853 | 305.8522 | 332.2226 | 0.66799 | 9.7572 | 153.1864 | 208.7236 | 93.5516 | 285.885 | 117.0521 | 164.8602 | 310.8809 | 261.1216 | 354.4175 | 11.0864 | 243.6596 | 353.1845 | 206.3368 | 197.7914 | 355.5132 | 30.8581 | 323.692 | 197.8997 | 356.4986 | 5.0795 | 128.8288 | 326.4308 | 156.4727 | 194.596 | 23.6314 | 108.8769 | 315.9933 | 73.0106 | 3.5992 | 150.6576 | 100.9213 | 287.018 | 147.68 | 175.6698 | 278.5226 | 330.7895 | 353.9838 | 23.9467 | 264.443 | 249.8381 | 201.0123 | 120.0423 | 132.9671 | 231.3257 | 156.048 | 320.198 | 271.0627 | 83.4631 | 337.4486 | 172.7616 | 274.0594 | 180.0282 | 128.8751 | 214.3164 | 69.6485 | 179.3695 | 49.5445 | 316.5295 | 8.4363 | 286.6442 | 295.4422 | 42.4259 | 321.0658 | 295.8451 | 52.728 | 196.3904 | 10.4217 | 67.3105 | 187.2088 | 233.0605 | 171.9534 | 7.0517 | 76.3592 | 127.5592 | 207.9696 | 212.9219 | 51.3206 | 243.1636 | 233.5455 | 278.2285 | 157.5737 | 116.1005 | 248.2195 | 47.2271 | 203.9476 | 259.4627 | 124.531 | 134.398 | 64.919 | 126.3495 | 259.4851 | 60.7554 | 106.8124 | 122.6002 | 11.1755 | 230.3091 | 328.5539 | 33.0505 | 15.3357 | 128.8483 | 30.5655 | 189.7882 | 100.6732 | 87.4358 | 84.1852 | 325.8488 | 56.1738 | 243.7478 | 269.7121 | 90.6945 | 230.6485 | 240.9429 | 128.3486 | 299.3296 | 24.4749 | 147.1218 | 209.8412 | 58.9908 | 295.7279 | 2.5223 | 128.9637 | 235.1733 | 12.4847 | 185.2717 | 326.05 | 330.4181 | 53.435 | 275.8277 | 107.3687 | 359.3311
| 106 | 0 | 296.7098 | 89.6876 | 340.5426 | 83.1648 | 198.3103 | 168.5198 | 31.6179 | 163.9206 | 21.7067 | 116.166 | 180.7674 | 286.2601 | 25.9308 | 70.6968 | 172.5509 | 134.5762 | 56.3289 | 46.7403 | 251.9596 | 18.9804 | 350.5982 | 323.567 | 204.6858 | 117.5086 | 291.7049 | 98.7674 | 177.8125 | 259.1752 | 305.6866 | 148.2792 | 122.5876 | 267.0402 | 329.0301 | 128.8463 | 165.2342 | 10.6938 | 74.7338 | 229.3521 | 21.0761 | 171.665 | 162.9434 | 317.8822 | 68.989 | 158.1808 | 322.6072 | 86.1903 | 154.2805 | 94.5768 | 350.6982 | 32.0683 | 269.3351 | 292.4155 | 24.33 | 170.531 | 52.2564 | 78.4352 | 46.716 | 164.4801 | 325.6315 | 51.897 | 136.1411 | 153.2115 | 341.9122 | 248.0453 | 46.6031 | 127.5114 | 290.0557 | 121.6552 | 220.6588 | 325.9833 | 103.3935 | 172.77 | 223.3 | 275.5517 | 256.3004 | 226.3325 | 300.9879 | 44.6219 | 137.8776 | 19.9188 | 16.0121 | 335.6712 | 30.9494 | 156.4728 | 164.6956 | 150.1714 | 24.4001 | 228.1274 | 149.9528 | 37.9382 | 22.6241 | 281.3364 | 137.9341 | 28.651 | 25.3187 | 216.5765 | 321.8789 | 232.0295 | 56.2081 | 18.4099 | 353.1379 | 92.9904 | 206.9161 | 56.1611 | 197.6981 | 294.6126 | 146.8832 | 334.1229 | 72.657 | 197.4472 | 37.4939 | 118.7399 | 311.6822 | 65.556 | 7.1685 | 355.9912 | 109.3562 | 260.5017 | 122.3709 | 152.9909 | 165.1225 | 225.9829 | 13.3877 | 121.2818 | 272.0421 | 311.3762 | 244.9423 | 13.7793 | 287.5694 | 229.7328 | 335.973 | 97.9993 | 215.9432 | 97.1808 | 26.0623 | 22.5413 | 208.6621 | 56.2177 | 30.0214 | 217.0967 | 311.5051 | 188.2975 | 239.6563 | 143.5978 | 24.8252 | 327.2358 | 9.3298 | 313.8892 | 75.237 | 348.7956 | 98.5458 | 189.6052 | 148.1376 | 244.1374 | 175.7291 | 319.9681 | 184.8062 | 204.3789 | 281.0648 | 29.4224 | 68.4213 | 331.4255 | 263.1829 | 307.7332 | 104.7264 | 152.2586 | 7.0475 | 62.2326 | 296.1624 | 72.274 | 216.4471 | 1.6623 | 327.1561 | 92.171 | 234.5289 | 244.4255 | 337.4589 | 242.7862 | 110.5812 | 0.91529
| 107 | 180 | 8.8782 | 204.6525 | 314.0694 | 271.3291 | 183.3208 | 331.0417 | 0.73917 | 220.9015 | 359.8607 | 17.8939 | 336.724 | 310.077 | 152.9811 | 24.1397 | 164.3018 | 191.8631 | 326.103 | 225.6327 | 196.13 | 194.7101 | 67.1581 | 79.2023 | 197.2761 | 168.1674 | 117.0657 | 86.4692 | 178.3111 | 262.546 | 109.2982 | 21.5254 | 112.1953 | 192.6642 | 294.8767 | 263.6661 | 252.1981 | 36.4475 | 341.5488 | 132.4948 | 65.549 | 125.9938 | 121.1587 | 301.2234 | 222.6856 | 188.5804 | 77.9073 | 263.7964 | 299.729 | 159.0279 | 269.7912 | 140.5064 | 237.4976 | 112.1918 | 31.0602 | 120.8583 | 97.6468 | 271.7691 | 355.1338 | 67.1294 | 194.8586 | 276.1738 | 104.8259 | 194.0218 | 357.9105 | 246.6756 | 9.7772 | 216.9831 | 281.6501 | 356.6026 | 189.5885 | 296.0909 | 8.0191 | 103.501 | 286.3456 | 235.9755 | 284.4797 | 2.2242 | 88.8507 | 316.666 | 94.1071 | 51.2644 | 274.7594 | 345.3774 | 46.545 | 166.1487 | 111.8078 | 337.1481 | 71.4384 | 279.4819 | 144.8033 | 90.6565 | 193.2895 | 110.0631 | 268.7767 | 192.3747 | 312.8714 | 55.3957 | 8.2646 | 205.3917 | 96.3895 | 282.657 | 294.3792 | 103.9789 | 129.1665 | 210.4082 | 266.7894 | 57.6019 | 146.9401 | 345.5314 | 25.8851 | 221.8976 | 352.1641 | 302.2842 | 348.0769 | 259.7905 | 174.8874 | 149.7969 | 95.2808 | 181.5035 | 109.0389 | 245.6636 | 84.0211 | 339.8608 | 159.3829 | 120.372 | 335.6433 | 282.4876 | 194.4094 | 237.7088 | 350.5126 | 64.6103 | 242.374 | 151.0747 | 343.7971 | 139.4347 | 323.6663 | 248.9414 | 77.6444 | 167.1636 | 331.9074 | 77.487 | 51.8676 | 250.1363 | 355.4994 | 302.878 | 39.6624 | 333.6924 | 12.4083 | 325.9603 | 242.9646 | 20.5612 | 8.455 | 71.3773 | 191.9706 | 235.2309 | 116.9561 | 233.6676 | 100.9043 | 355.4007 | 244.5749 | 49.5519 | 167.6318 | 344.5712 | 204.7283 | 293.576 | 79.0241 | 208.3733 | 259.9223 | 352.3892 | 163.8805 | 187.2776 | 281.6842 | 351.6455 | 250.5082 | 162.4622 | 352.5558 | 135.4842 | 306.6124 | 200.5816 | 132.2209 | 179.8389
| 108 | 180 | 10.6289 | 59.6838 | 247.5078 | 161.2973 | 340.8417 | 208.602 | 6.4425 | 236.2395 | 318.5765 | 55.3855 | 80.3094 | 302.4067 | 118.1089 | 35.6691 | 16.288 | 47.9905 | 265.7988 | 66.1264 | 89.9811 | 104.0204 | 64.6176 | 241.1686 | 6.4197 | 253.8408 | 109.574 | 169.8454 | 168.0695 | 221.5151 | 97.5458 | 199.378 | 82.082 | 148.7374 | 198.41 | 327.9117 | 335.1533 | 279.2978 | 174.7785 | 293.5946 | 101.0007 | 175.3026 | 359.4806 | 149.5389 | 293.8232 | 90.4724 | 183.6059 | 296.4126 | 297.8092 | 169.537 | 283.811 | 339.4328 | 29.1005 | 165.9006 | 231.364 | 251.2177 | 157.6222 | 298.9771 | 52.3339 | 196.5702 | 329.8677 | 176.6025 | 182.6181 | 137.4527 | 118.5613 | 216.6672 | 356.2952 | 146.2339 | 48.3224 | 173.9655 | 269.0162 | 148.7564 | 108.3826 | 93.2707 | 350.965 | 143.3113 | 104.9035 | 95.3504 | 57.5909 | 62.1454 | 217.6642 | 249.9371 | 54.0363 | 275.9329 | 182.1308 | 311.4876 | 345.0383 | 97.9593 | 154.2581 | 14.0071 | 110.04 | 84.5972 | 318.7413 | 73.4057 | 340.1785 | 80.6124 | 299.8635 | 143.3022 | 302.5839 | 280.5482 | 237.4258 | 23.5855 | 261.8643 | 92.5305 | 214.6824 | 0.32168 | 350.5269 | 267.7632 | 38.0641 | 77.6099 | 359.4126 | 17.8321 | 29.3454 | 76.0782 | 262.1021 | 273.0714 | 25.8533 | 154.1598 | 179.5921 | 93.3585 | 53.9237 | 220.3495 | 232.0154 | 22.8638 | 310.6163 | 237.2021 | 111.5795 | 33.1554 | 36.4963 | 322.5396 | 87.5804 | 107.1544 | 193.9887 | 289.1683 | 319.3948 | 126.8728 | 290.4319 | 40.4995 | 60.9901 | 252.6488 | 263.8466 | 13.5421 | 352.4217 | 334.7453 | 238.4026 | 111.0015 | 157.3358 | 145.1828 | 168.345 | 251.008 | 62.7879 | 27.1269 | 270.2805 | 30.0227 | 142.4844 | 32.5236 | 292.0568 | 102.2218 | 241.7606 | 16.4152 | 72.116 | 213.3715 | 54.5779 | 333.9041 | 122.8133 | 49.9932 | 227.1332 | 183.9735 | 38.6215 | 256.3029 | 342.6022 | 229.7809 | 153.8446 | 243.7248 | 125.3359 | 257.2238 | 270.9082 | 27.8672 | 89.0334 | 283.9688 | 220.125 | 177.4719
| 109 | 180 | 276.5013 | 293.076 | 31.6529 | 141.5165 | 222.1653 | 198.3671 | 217.0766 | 112.7053 | 185.4523 | 6.0349 | 295.0091 | 158.8569 | 141.1546 | 344.7634 | 87.1696 | 335.3069 | 76.924 | 117.1006 | 117.8603 | 164.7981 | 145.0669 | 149.9637 | 281.9932 | 273.9208 | 122.8845 | 29.1844 | 100.3929 | 176.8532 | 267.6341 | 295.9657 | 260.3306 | 99.7058 | 151.1921 | 281.4056 | 15.2985 | 160.3977 | 271.4429 | 322.5761 | 241.3858 | 231.4639 | 120.3385 | 314.0818 | 115.8095 | 187.7734 | 279.4265 | 15.5809 | 20.9205 | 338.1368 | 305.5035 | 209.7079 | 24.8004 | 147.9293 | 58.9811 | 48.1551 | 355.0453 | 76.1229 | 160.5157 | 230.6618 | 94.7824 | 244.5614 | 317.8256 | 335.8319 | 111.2608 | 45.6752 | 33.1835 | 345.3724 | 196.2156 | 344.2663 | 352.7378 | 176.1395 | 85.4115 | 170.2013 | 100.1005 | 193.5018 | 310.2737 | 292.9867 | 292.0582 | 305.1463 | 357.5408 | 35.8598 | 17.3706 | 228.332 | 309.2879 | 150.454 | 98.6617 | 335.163 | 273.1841 | 99.0426 | 97.3062 | 115.4836 | 321.716 | 207.4278 | 351.829 | 136.7962 | 164.1807 | 80.1847 | 160.8749 | 8.4737 | 170.9597 | 40.7305 | 142.5779 | 113.3395 | 60.7955 | 184.65 | 157.3202 | 5.1643 | 52.3705 | 223.888 | 170.4836 | 233.28 | 335.5845 | 74.1369 | 171.0722 | 315.0088 | 21.1692 | 260.8902 | 358.217 | 27.8095 | 128.7684 | 199.8555 | 56.5284 | 262.2922 | 133.9992 | 68.042 | 103.2741 | 269.4797 | 82.2845 | 155.1769 | 151.2812 | 185.12 | 3.8974 | 14.026 | 104.4608 | 61.3627 | 227.1199 | 275.2049 | 227.5652 | 33.2832 | 27.5074 | 31.7105 | 83.7142 | 64.0343 | 202.2 | 104.6799 | 295.6409 | 31.6342 | 64.3656 | 128.4797 | 61.524 | 139.5888 | 225.3431 | 245.8366 | 50.9136 | 137.8299 | 169.4195 | 1.969 | 88.4815 | 243.1101 | 268.4252 | 158.7064 | 209.9312 | 225.0025 | 141.9358 | 98.4375 | 203.7682 | 354.4312 | 230.3435 | 107.443 | 252.5675 | 63.7415 | 59.0979 | 193.5343 | 253.4931 | 214.4103 | 323.9049 | 13.2671 | 204.2571 | 193.4299 | 9.5876 | 359.1246
| 110 | 180 | 139.1173 | 82.1917 | 265.37 | 114.3674 | 208.5438 | 182.1401 | 308.5793 | 16.221 | 162.6882 | 247.7528 | 20.2942 | 124.4291 | 137.9854 | 328.9496 | 11.7884 | 13.331 | 79.2413 | 313.8338 | 130.0065 | 144.4212 | 217.8752 | 278.9758 | 346.0179 | 75.8798 | 291.9143 | 274.1326 | 282.3505 | 62.1512 | 283.9088 | 183.2451 | 20.1494 | 140.9732 | 342.5496 | 260.8376 | 341.5536 | 10.3318 | 139.8928 | 333.7233 | 115.6233 | 102.9576 | 199.6652 | 96.5598 | 190.5191 | 108.935 | 345.099 | 211.7803 | 135.337 | 315.6518 | 43.2515 | 126.4803 | 310.1523 | 53.053 | 153.7754 | 269.2937 | 276.1926 | 10.5065 | 111.1992 | 128.782 | 278.3078 | 187.9933 | 302.4891 | 356.368 | 232.6928 | 38.6983 | 159.0236 | 171.9602 | 305.3794 | 345.7357 | 104.8754 | 347.2997 | 71.9372 | 166.343 | 249.7262 | 46.8161 | 131.5663 | 43.1477 | 357.7793 | 163.8089 | 359.8392 | 202.2878 | 6.2456 | 27.5528 | 250.2586 | 320.4567 | 119.5491 | 146.2812 | 233.6307 | 122.2817 | 181.6573 | 86.6067 | 297.2281 | 94.1326 | 172.1734 | 350.3415 | 251.1534 | 70.085 | 0.077278 | 241.6385 | 258.497 | 247.537 | 352.0869 | 231.1232 | 266.3953 | 357.5638 | 79.6248 | 169.0133 | 286.6399 | 328.9305 | 26.2328 | 92.8476 | 213.5215 | 82.2418 | 18.6528 | 332.1687 | 80.7843 | 347.7404 | 256.3161 | 315.1658 | 180.7454 | 186.9673 | 246.9893 | 286.5808 | 78.4183 | 292.1767 | 48.959 | 54.9759 | 185.2239 | 356.2457 | 247.7845 | 10.6961 | 234.8579 | 115.1059 | 98.6909 | 271.1061 | 280.753 | 132.3404 | 243.2776 | 200.825 | 196.128 | 2.5133 | 86.0432 | 304.0629 | 98.7529 | 182.4513 | 11.4437 | 174.7674 | 112.4826 | 45.1274 | 88.6534 | 199.745 | 31.031 | 310.217 | 120.323 | 339.7468 | 60.6214 | 306.9524 | 47.9953 | 28.5975 | 304.91 | 289.336 | 270.1514 | 153.4308 | 277.6774 | 5.8195 | 259.9584 | 203.0853 | 11.5781 | 184.5628 | 142.5858 | 200.4849 | 81.1315 | 182.9462 | 211.8804 | 15.1032 | 69.8093 | 276.715 | 316.8413 | 117.808 | 51.1917 | 359.681
| 111 | 0 | 71.9022 | 351.603 | 146.4633 | 249.3707 | 28.9399 | 275.1372 | 314.5449 | 329.1451 | 224.0969 | 321.9413 | 299.3143 | 125.9581 | 9.959 | 209.0031 | 238.1391 | 145.0551 | 324.235 | 307.1762 | 5.0384 | 79.5581 | 259.2457 | 12.0036 | 10.195 | 76.4581 | 330.1189 | 242.1274 | 184.475 | 293.2248 | 147.055 | 219.8768 | 93.9948 | 147.1979 | 119.9281 | 223.0341 | 172.4588 | 211.0942 | 268.9161 | 349.2128 | 269.397 | 235.1747 | 351.4257 | 75.3633 | 178.6207 | 57.0132 | 225.8074 | 288.3047 | 255.7066 | 112.2297 | 42.8988 | 160.6873 | 294.1992 | 262.6059 | 350.1656 | 297.8421 | 189.5888 | 359.9091 | 53.9903 | 154.3165 | 303.2764 | 123.5962 | 77.9743 | 72.9335 | 258.5298 | 91.301 | 164.3597 | 38.5382 | 98.2545 | 173.5097 | 267.1181 | 152.1557 | 319.1216 | 352.1995 | 222.5196 | 353.9774 | 343.9947 | 165.2384 | 252.7588 | 14.3968 | 315.9137 | 139.4823 | 74.944 | 178.1912 | 173.0991 | 144.5299 | 193.8995 | 269.0147 | 243.7708 | 242.1026 | 35.5191 | 126.5409 | 215.2166 | 28.2899 | 202.2296 | 212.4841 | 309.1204 | 116.3384 | 354.7713 | 222.2604 | 340.1101 | 306.0146 | 356.3402 | 154.4972 | 19.6791 | 227.3582 | 260.1848 | 185.5336 | 20.1307 | 343.5904 | 10.2692 | 150.7313 | 256.9869 | 124.7092 | 139.2225 | 242.48 | 247.0052 | 168.0106 | 266.5777 | 88.1093 | 211.8206 | 25.5246 | 129.6082 | 132.3279 | 230.6554 | 141.5267 | 239.17 | 276.3675 | 130.8468 | 262.7038 | 306.4391 | 3.7053 | 69.6759 | 150.2699 | 342.1419 | 83.3144 | 142.4065 | 9.621 | 94.2177 | 236.7114 | 158.9622 | 30.9703 | 177.4331 | 339.3751 | 200.8229 | 336.8094 | 93.4948 | 212.2206 | 198.5781 | 139.3176 | 292.2771 | 327.4884 | 6.56 | 313.4428 | 16.8173 | 277.4695 | 58.1559 | 190.0571 | 85.1022 | 223.339 | 142.9155 | 234.335 | 113.8933 | 173.3682 | 92.4765 | 357.7891 | 14.6769 | 107.8111 | 138.5543 | 209.0543 | 117.7853 | 236.9673 | 352.6847 | 308.6969 | 111.7633 | 52.6285 | 15.0469 | 75.459 | 330.3153 | 64.8095 | 38.6801 | 181.4065
| 112 | 0 | 3.8839 | 78.9589 | 239.9268 | 257.4864 | 249.1165 | 352.4775 | 94.468 | 160.7354 | 49.8054 | 118.9348 | 201.0382 | 255.9478 | 31.1687 | 91.6288 | 225.7237 | 155.1993 | 155.5693 | 245.5672 | 346.4145 | 358.4057 | 294.5424 | 111.3347 | 289.3722 | 23.9163 | 69.7813 | 241.8064 | 279.0407 | 19.9019 | 238.6383 | 116.4796 | 242.1835 | 320.395 | 323.9875 | 155.1411 | 236.8163 | 319.7377 | 129.057 | 327.1597 | 303.0386 | 177.6511 | 205.7494 | 43.7026 | 340.7715 | 224.516 | 156.3329 | 62.7094 | 64.7264 | 243.2492 | 334.212 | 256.3659 | 330.483 | 242.6648 | 20.6391 | 147.904 | 153.9138 | 194.0083 | 253.6009 | 247.4841 | 213.8701 | 318.6035 | 14.7396 | 278.0215 | 37.5888 | 147.4011 | 307.4123 | 35.7622 | 220.0951 | 120.2355 | 342.6183 | 14.8995 | 218.1045 | 340.6386 | 336.6431 | 48.1686 | 63.2546 | 161.6175 | 324.3278 | 228.9348 | 289.4541 | 277.6344 | 270.2401 | 224.1399 | 74.4726 | 9.9121 | 311.0173 | 326.2586 | 216.1373 | 27.5228 | 40.4533 | 252.2414 | 195.5173 | 79.8006 | 36.4743 | 144.9664 | 125.5427 | 223.4617 | 219.576 | 18.3453 | 232.8431 | 11.2776 | 248.1619 | 321.0575 | 280.9208 | 72.4982 | 284.2368 | 99.3222 | 258.9833 | 73.3106 | 155.5251 | 325.5452 | 45.2076 | 323.2809 | 187.1339 | 355.8158 | 133.3796 | 335.8126 | 231.0249 | 151.9826 | 290.556 | 218.0784 | 224.5801 | 167.9745 | 341.3248 | 50.5273 | 188.0646 | 234.0214 | 244.0286 | 281.7128 | 311.5226 | 172.2798 | 334.3986 | 146.6024 | 318.5949 | 63.0452 | 143.0647 | 323.3952 | 39.2564 | 105.7642 | 14.6533 | 113.8297 | 150.7083 | 125.7528 | 72.8466 | 312.9738 | 92.7998 | 22.174 | 100.6303 | 66.7319 | 232.2089 | 117.8308 | 176.0155 | 66.6732 | 138.1029 | 126.6215 | 295.3069 | 200.919 | 72.2988 | 326.0751 | 157.4555 | 95.8054 | 345.6418 | 61.7866 | 26.7753 | 111.5418 | 242.2718 | 238.4985 | 131.3072 | 250.8956 | 132.9001 | 248.7529 | 182.7267 | 333.2661 | 125.2777 | 171.9642 | 336.9904 | 275.6481 | 239.5293 | 312.4591 | 250.7028 | 171.941
| 113 | 0 | 186.4985 | 345.5809 | 311.5227 | 65.5703 | 99.1078 | 282.8216 | 204.9894 | 234.7344 | 143.2843 | 240.2466 | 205.9254 | 191.6378 | 283.5395 | 19.8565 | 62.9633 | 183.8984 | 103.5493 | 202.5846 | 134.993 | 335.4308 | 73.7681 | 154.53 | 311.7615 | 113.875 | 282.5424 | 277.5525 | 148.2891 | 199.8444 | 200.32 | 125.1652 | 233.1487 | 304.0892 | 106.4272 | 76.5329 | 261.7467 | 79.6518 | 99.9198 | 67.9252 | 89.1034 | 197.6602 | 357.8911 | 13.6095 | 228.5087 | 288.4823 | 282.0564 | 60.8635 | 353.3481 | 239.3245 | 58.3192 | 115.1605 | 114.681 | 62.3948 | 32.852 | 5.6026 | 271.9796 | 103.1622 | 79.3431 | 287.769 | 342.2489 | 232.089 | 359.0631 | 325.6541 | 225.3568 | 41.5767 | 140.772 | 249.7823 | 246.6713 | 5.319 | 25.3091 | 78.2193 | 348.7528 | 74.8407 | 95.3252 | 305.2443 | 66.0728 | 287.3607 | 341.3458 | 181.9172 | 255.2467 | 29.6555 | 100.5247 | 234.6433 | 116.6768 | 164.2399 | 106.5576 | 236.1272 | 142.4861 | 121.9195 | 313.0554 | 108.1607 | 274.3124 | 39.7595 | 127.1641 | 142.5513 | 84.4374 | 264.1479 | 208.2224 | 231.7764 | 15.262 | 123.7272 | 229.4776 | 136.3228 | 106.1435 | 241.4734 | 108.6675 | 211.3417 | 28.5306 | 158.115 | 209.331 | 22.1962 | 82.0988 | 338.2813 | 121.3761 | 18.5655 | 60.565 | 348.4845 | 8.1126 | 93.8909 | 254.1953 | 108.9353 | 317.8513 | 125.6094 | 171.8578 | 227.0487 | 120.5956 | 269.9549 | 282.0746 | 180.2643 | 142.568 | 30.1182 | 181.9924 | 46.9167 | 122.4163 | 287.5581 | 288.4366 | 51.7082 | 294.7185 | 6.8468 | 210.3284 | 51.6488 | 83.6079 | 120.1853 | 211.5315 | 224.8426 | 17.8156 | 95.6344 | 127.3745 | 116.3603 | 255.1552 | 200.2041 | 293.4616 | 116.1576 | 323.2376 | 22.8231 | 108.0794 | 75.5667 | 221.5537 | 333.3354 | 121.0696 | 48.1429 | 165.7467 | 335.6393 | 285.6799 | 71.9265 | 73.5616 | 317.462 | 212.9154 | 218.1106 | 319.5 | 55.8828 | 118.0199 | 58.7823 | 110.4353 | 147.0117 | 40.6706 | 277.1866 | 137.675 | 0.0028858 | 302.2014 | 341.3409
| 114 | 0 | 180.2543 | 155.9554 | 228.4585 | 75.7459 | 235.0422 | 227.5277 | 139.8218 | 277.1604 | 273.2458 | 35.9533 | 216.0397 | 140.9262 | 62.0361 | 161.9879 | 57.1722 | 62.6329 | 88.1344 | 337.197 | 176.1067 | 225.5685 | 263.4808 | 149.4824 | 203.6894 | 344.9121 | 315.285 | 226.4298 | 141.9605 | 111.8121 | 259.3061 | 5.4902 | 186.6028 | 248.948 | 37.9775 | 31.3578 | 62.5554 | 143.065 | 88.0486 | 316.0758 | 76.1015 | 52.0132 | 28.7419 | 130.2499 | 47.8702 | 324.5127 | 161.1808 | 106.7762 | 345.7472 | 325.9917 | 63.2955 | 36.48 | 162.1729 | 185.2952 | 156.9351 | 24.3941 | 265.7268 | 164.9251 | 274.3973 | 298.3778 | 230.7744 | 340.1198 | 172.843 | 334.6574 | 179.6425 | 102.343 | 42.0701 | 172.9144 | 226.643 | 200.0266 | 71.5899 | 290.6214 | 166.4064 | 4.1637 | 111.3852 | 336.1223 | 12.4747 | 125.2979 | 316.2664 | 40.0969 | 119.2214 | 281.0515 | 334.4159 | 70.1466 | 241.5417 | 193.5591 | 333.8308 | 185.3322 | 54.8931 | 157.5608 | 217.723 | 236.4419 | 40.1651 | 117.5439 | 188.4198 | 68.8851 | 72.8394 | 53.8833 | 305.3086 | 160.2465 | 253.4754 | 21.6098 | 299.8361 | 135.7234 | 10.2322 | 157.0083 | 322.3395 | 205.8301 | 83.0122 | 245.5138 | 320.9037 | 210.3822 | 2.318 | 78.5345 | 352.6287 | 113.6209 | 195.2702 | 318.3228 | 235.5098 | 6.7669 | 285.1168 | 77.5002 | 299.5329 | 36.0776 | 193.4527 | 337.3906 | 25.4903 | 323.8314 | 113.3284 | 293.6418 | 163.4413 | 235.9608 | 198.7204 | 159.8575 | 144.4612 | 282.7443 | 255.6295 | 93.366 | 39.3641 | 97.9563 | 65.829 | 156.8722 | 127.7819 | 218.3921 | 230.0878 | 173.0324 | 39.8108 | 247.9326 | 99.6627 | 145.502 | 329.9801 | 185.839 | 246.4292 | 343.9872 | 213.0974 | 322.8617 | 343.6621 | 319.6822 | 136.7439 | 216.2101 | 221.0959 | 90.0297 | 184.3445 | 309.9838 | 83.3948 | 154.2602 | 286.6427 | 117.4439 | 225.6037 | 141.868 | 151.1727 | 152.2147 | 52.725 | 94.5237 | 107.964 | 50.8211 | 119.1449 | 237.2907 | 264.3562 | 139.7738 | 241.7758 | 359.7873
| 115 | 180 | 60.6093 | 317.13 | 185.1666 | 14.0235 | 337.198 | 27.0883 | 109.1066 | 247.2371 | 299.9316 | 51.6599 | 47.9352 | 143.217 | 105.0629 | 175.5034 | 14.5582 | 16.0399 | 87.8459 | 253.5371 | 273.9005 | 339.4109 | 300.3974 | 281.7253 | 9.9861 | 0.54557 | 327.1112 | 57.4492 | 133.9901 | 119.5209 | 334.9561 | 222.0436 | 183.9436 | 233.8222 | 250.9279 | 341.155 | 359.5173 | 111.7808 | 115.5279 | 173.8459 | 73.4049 | 276.3863 | 44.6077 | 113.9038 | 26.6684 | 63.823 | 12.9086 | 350.5472 | 48.9697 | 136.3232 | 8.5977 | 154.3732 | 343.5755 | 278.6276 | 308.9461 | 240.5054 | 328.2414 | 115.8691 | 197.287 | 24.8091 | 112.8772 | 238.0984 | 52.0253 | 128.3593 | 209.711 | 50.3296 | 346.3657 | 133.1573 | 334.2817 | 261.8737 | 59.7735 | 99.4769 | 234.2792 | 347.2774 | 227.2916 | 1.1128 | 280.2325 | 196.644 | 289.4699 | 20.9723 | 161.2566 | 271.6642 | 277.9364 | 98.7789 | 131.2709 | 185.0732 | 188.1816 | 235.91 | 55.9716 | 50.3464 | 149.1462 | 33.1688 | 85.5073 | 309.9839 | 200.5056 | 65.0186 | 38.2074 | 168.5352 | 233.9543 | 236.6534 | 305.097 | 296.2227 | 40.0937 | 205.0372 | 92.5469 | 322.6241 | 103.4243 | 3.508 | 190.1641 | 311.477 | 115.2975 | 168.699 | 342.9055 | 311.3046 | 28.379 | 0.0024191 | 350.3737 | 29.3528 | 96.8504 | 52.2383 | 253.232 | 313.752 | 147.2473 | 295.4144 | 97.5735 | 241.3743 | 36.6981 | 275.6608 | 290.8188 | 159.7156 | 151.374 | 15.6992 | 198.6176 | 305.4269 | 114.1529 | 230.4575 | 199.8773 | 9.8006 | 250.5589 | 78.5634 | 156.6011 | 179.1256 | 304.8549 | 83.6919 | 346.9145 | 68.8949 | 115.3349 | 349.4542 | 278.6154 | 180.1401 | 342.2605 | 60.9378 | 6.908 | 51.8342 | 359.8264 | 118.1593 | 61.4256 | 120.7838 | 218.3505 | 293.084 | 174.6617 | 198.093 | 257.5015 | 53.1213 | 106.9417 | 144.8374 | 36.4239 | 148.1716 | 155.8615 | 255.539 | 215.509 | 149.4445 | 291.4134 | 306.0754 | 171.4073 | 79.7777 | 210.6321 | 297.2185 | 322.3339 | 262.4433 | 66.4881 | 3.0544
| 116 | 0 | 184.366 | 133.5844 | 90.5717 | 49.087 | 195.116 | 258.4308 | 264.7792 | 138.177 | 4.621 | 181.5332 | 9.8791 | 106.012 | 242.7967 | 283.739 | 81.3854 | 141.0266 | 43.7914 | 150.4414 | 258.4196 | 11.5885 | 155.1235 | 66.4265 | 283.1813 | 212.9024 | 171.331 | 213.0417 | 42.1744 | 162.8425 | 230.5252 | 139.4993 | 243.2516 | 133.1759 | 304.214 | 173.1624 | 222.8685 | 299.865 | 14.5637 | 151.135 | 247.7996 | 113.5929 | 294.1301 | 75.484 | 63.347 | 358.5943 | 105.462 | 51.8182 | 41.0511 | 40.519 | 294.9155 | 53.5908 | 287.2307 | 264.7968 | 68.3359 | 256.7559 | 92.7785 | 240.9048 | 245.0873 | 127.3159 | 204.6478 | 162.9788 | 122.0336 | 275.647 | 333.0099 | 324.8028 | 66.3328 | 344.8372 | 314.9936 | 342.1337 | 318.4638 | 165.8488 | 347.9131 | 218.336 | 136.3371 | 296.1053 | 94.3733 | 75.3488 | 149.1233 | 238.9404 | 147.0175 | 16.5917 | 313.1144 | 38.4036 | 299.3148 | 201.6702 | 258.9322 | 265.1113 | 290.4241 | 261.8817 | 84.6904 | 141.1424 | 253.1119 | 132.5622 | 104.3673 | 45.5112 | 61.9413 | 112.1108 | 101.8428 | 175.0793 | 170.2592 | 98.3914 | 9.9769 | 288.4341 | 186.2222 | 330.037 | 330.2968 | 328.6254 | 251.4313 | 176.5416 | 68.4096 | 219.8122 | 59.0168 | 44.8756 | 107.2081 | 9.429 | 210.7095 | 292.4327 | 239.6059 | 196.1073 | 10.3874 | 148.6485 | 302.7493 | 69.2492 | 340.6835 | 192.9294 | 209.785 | 258.4868 | 176.8424 | 225.2524 | 327.6547 | 124.5963 | 216.1937 | 155.6023 | 356.0326 | 146.8629 | 192.0916 | 293.3292 | 347.3204 | 165.0598 | 265.2231 | 3.8943 | 181.5207 | 17.1625 | 301.5926 | 334.1204 | 136.1958 | 54.1018 | 313.8378 | 134.6317 | 30.8473 | 160.3437 | 48.5376 | 285.2315 | 4.8175 | 244.032 | 87.042 | 31.0462 | 32.0147 | 221.1197 | 296.9815 | 143.8898 | 338.459 | 355.8233 | 126.5308 | 174.6066 | 288.2023 | 39.3003 | 228.0748 | 186.3643 | 227.7325 | 320.4719 | 246.3604 | 343.4351 | 152.316 | 163.5303 | 184.3342 | 179.3795 | 290.7944 | 164.4411 | 247.859 | 359.2816
| 117 | 0 | 138.2452 | 344.9169 | 4.2665 | 82.2635 | 250.2036 | 90.7891 | 338.7453 | 105.2756 | 33.5933 | 142.2833 | 112.3683 | 246.7277 | 119.6391 | 258.314 | 23.9957 | 58.7252 | 263.2359 | 23.602 | 71.4905 | 284.6917 | 131.5495 | 64.4647 | 337.105 | 160.3317 | 127.0784 | 328.0716 | 110.2736 | 146.8136 | 217.6833 | 333.596 | 195.4159 | 295.0579 | 82.1292 | 305.6249 | 296.7771 | 339.7792 | 252.8276 | 342.4665 | 94.7564 | 182.9055 | 267.9123 | 318.9745 | 241.9065 | 120.6412 | 36.7893 | 319.1368 | 330.1144 | 102.7076 | 28.9339 | 98.6299 | 50.0367 | 70.4326 | 215.5268 | 249.8483 | 158.6295 | 183.4397 | 96.947 | 240.4707 | 56.3919 | 211.9534 | 282.5156 | 201.959 | 129.805 | 21.2322 | 133.7009 | 291.0771 | 255.5779 | 20.3884 | 200.5762 | 55.0153 | 76.914 | 1.3324 | 160.5256 | 5.9029 | 299.2497 | 213.0351 | 242.309 | 189.3856 | 313.9946 | 148.9961 | 318.0208 | 6.6938 | 109.0064 | 144.9368 | 317.1044 | 8.6296 | 344.7474 | 112.5072 | 28.5404 | 177.2395 | 36.5176 | 344.1696 | 60.4283 | 307.4617 | 79.8183 | 263.7967 | 28.6973 | 178.0285 | 271.4133 | 204.7999 | 153.4596 | 349.2059 | 286.856 | 56.1023 | 243.7051 | 38.0187 | 92.4045 | 319.9354 | 55.2776 | 128.3958 | 342.0636 | 143.9029 | 33.6256 | 323.7181 | 9.7044 | 68.7667 | 127.2676 | 217.5227 | 156.3601 | 165.9174 | 78.5397 | 333.9235 | 106.8303 | 190.1019 | 295.8493 | 319.2279 | 77.1505 | 183.3966 | 303.343 | 60.7229 | 28.3822 | 140.4406 | 225.4763 | 328.9594 | 33.7556 | 33.7017 | 44.8015 | 220.964 | 358.8055 | 96.185 | 225.4363 | 59.8331 | 198.9667 | 17.326 | 142.6816 | 270.6037 | 209.0493 | 294.5063 | 94.2878 | 211.4512 | 107.1384 | 225.0727 | 295.4944 | 156.2752 | 354.2427 | 65.3722 | 271.6634 | 28.9096 | 308.5167 | 87.5069 | 105.3215 | 118.2047 | 229.1617 | 220.5345 | 325.4656 | 300.5797 | 95.4233 | 251.1158 | 172.1704 | 205.9372 | 84.2736 | 144.0427 | 129.3888 | 265.1494 | 313.5201 | 22.7608 | 34.3019 | 206.7233 | 111.0827 | 1.4016
| 118 | 0 | 256.5969 | 189.6404 | 348.2916 | 210.2688 | 275.6325 | 299.8461 | 342.0785 | 75.5139 | 29.9129 | 128.328 | 154.5885 | 160.7435 | 100.8215 | 149.6221 | 229.8755 | 284.4751 | 200.8223 | 348.7981 | 35.0503 | 108.6678 | 54.2538 | 27.0766 | 142.6201 | 204.1392 | 342.7223 | 52.7429 | 151.5333 | 359.251 | 282.8565 | 259.5143 | 182.0045 | 338.7883 | 110.6692 | 265.5891 | 351.4718 | 113.4754 | 216.2749 | 70.2518 | 69.6039 | 238.3243 | 131.0231 | 321.4538 | 253.8079 | 150.9424 | 301.1276 | 21.4785 | 311.0769 | 147.972 | 120.6721 | 306.3899 | 181.4425 | 288.1133 | 65.5235 | 37.1958 | 283.2466 | 103.0761 | 198.903 | 228.4305 | 284.6401 | 301.7205 | 341.4661 | 50.4653 | 57.3909 | 107.5343 | 267.571 | 66.2456 | 189.621 | 97.9522 | 272.1495 | 29.8642 | 126.9974 | 141.0769 | 125.6006 | 191.2699 | 59.6095 | 125.3722 | 256.8854 | 156.3706 | 291.164 | 355.1117 | 17.3005 | 233.5668 | 309.1884 | 19.1275 | 16.8007 | 348.3964 | 31.3557 | 55.5886 | 298.8621 | 111.7823 | 126.3192 | 80.1813 | 238.0296 | 87.7198 | 260.0221 | 293.9626 | 158.9294 | 189.9621 | 332.9133 | 257.227 | 211.649 | 218.5831 | 289.5861 | 21.4523 | 59.4862 | 302.0983 | 79.7439 | 82.62 | 304.5846 | 128.6052 | 13.2496 | 173.9249 | 208.4544 | 353.3097 | 75.7901 | 136.769 | 215.1834 | 324.1917 | 270.5653 | 194.8078 | 36.9155 | 41.0604 | 50.1825 | 138.1624 | 210.1456 | 328.5632 | 217.3795 | 173.1481 | 81.8366 | 338.8057 | 76.4185 | 49.5654 | 303.8865 | 237.2703 | 241.3173 | 153.7458 | 232.1695 | 284.8397 | 128.2255 | 316.8575 | 150.4776 | 109.0009 | 177.1367 | 54.1259 | 189.0548 | 77.5216 | 246.7379 | 126.4053 | 16.8473 | 91.7717 | 110.2059 | 18.6503 | 267.7119 | 204.1282 | 147.2198 | 168.6781 | 159.0517 | 135.4267 | 87.5798 | 283.5012 | 192.0028 | 5.0182 | 25.3016 | 50.6553 | 263.9057 | 68.9469 | 194.1444 | 241.7763 | 230.254 | 331.0614 | 52.2905 | 15.6006 | 47.551 | 145.1207 | 246.2614 | 266.8393 | 254.0543 | 238.5071 | 83.2454 | 357.5803
| 119 | 180 | 10.0484 | 5.0229 | 306.1947 | 243.5157 | 88.9181 | 337.4948 | 250.2533 | 173.3205 | 31.0108 | 87.9845 | 130.1187 | 96.0755 | 57.1567 | 57.8648 | 150.4045 | 245.5728 | 226.5722 | 31.979 | 96.3251 | 72.6898 | 54.9857 | 236.7897 | 98.0102 | 181.073 | 315.576 | 2.602 | 88.4682 | 120.0004 | 307.6074 | 202.6911 | 282.7592 | 94.7908 | 108.7746 | 203.0953 | 68.2942 | 218.8284 | 191.8698 | 355.9227 | 209.1728 | 39.4088 | 134.11 | 140.2247 | 19.0134 | 157.0086 | 226.5321 | 28.8744 | 207.8378 | 166.9993 | 353.4953 | 70.3772 | 1.2842 | 318.6993 | 289.2152 | 294.7606 | 50.0714 | 158.9235 | 300.2581 | 44.475 | 279.9817 | 321.531 | 134.2176 | 136.4768 | 160.3032 | 15.7547 | 63.6747 | 227.1914 | 315.5122 | 273.5889 | 27.3336 | 25.0984 | 211.0195 | 16.5729 | 104.9349 | 200.8118 | 299.0429 | 334.4493 | 308.5121 | 298.1559 | 132.6889 | 143.9393 | 235.0428 | 106.4614 | 28.832 | 251.0187 | 191.7824 | 157.4925 | 298.1215 | 338.3235 | 298.1213 | 351.0442 | 119.8319 | 321.9425 | 68.1313 | 275.5567 | 244.1547 | 56.8362 | 229.9134 | 76.149 | 243.2587 | 340.7248 | 48.5295 | 276.0117 | 279.179 | 93.0851 | 177.3064 | 180.5042 | 252.4052 | 319.2327 | 76.9485 | 113.8687 | 251.1099 | 207.9406 | 30.4514 | 31.1713 | 191.4078 | 5.8316 | 93.6202 | 97.7742 | 138.0302 | 348.8713 | 87.2808 | 102.5622 | 297.5696 | 10.6285 | 185.8413 | 297.9761 | 299.6174 | 247.6947 | 167.3866 | 347.7175 | 113.5321 | 192.895 | 191.3459 | 247.1931 | 208.0426 | 90.6938 | 271.6476 | 139.8775 | 357.4818 | 270.3614 | 37.4558 | 124.041 | 25.2691 | 45.2425 | 136.1182 | 21.712 | 32.4563 | 138.3652 | 31.5319 | 226.8157 | 69.4801 | 320.836 | 283.1357 | 296.2805 | 176.9468 | 35.1448 | 72.4648 | 273.5959 | 205.4727 | 153.6998 | 331.9946 | 289.9319 | 30.1764 | 87.1394 | 17.4451 | 311.6304 | 335.7633 | 126.6328 | 46.9777 | 274.2587 | 93.8459 | 319.2918 | 355.996 | 175.539 | 295.1034 | 174.8713 | 193.9488 | 325.9144 | 46.2708 | 180.476
| 120 | 180 | 316.8243 | 66.902 | 310.4761 | 276.9625 | 45.0342 | 62.925 | 155.6628 | 144.3469 | 216.5732 | 297.3527 | 78.8518 | 197.9241 | 258.1082 | 143.0771 | 350.9272 | 61.0329 | 55.5536 | 173.8247 | 353.385 | 329.5344 | 85.3483 | 190.4578 | 195.4422 | 326.6467 | 195.7968 | 300.418 | 25.7571 | 261.4643 | 337.4524 | 181.0761 | 234.1384 | 34.0211 | 123.1089 | 80.0239 | 346.9129 | 202.2619 | 151.3746 | 80.472 | 70.365 | 86.9233 | 130.281 | 327.7079 | 258.3156 | 83.738 | 246.0871 | 78.4235 | 151.0272 | 258.0266 | 351.2787 | 258.8482 | 328.7433 | 197.1501 | 203.8973 | 184.5742 | 206.0274 | 96.1805 | 191.8343 | 206.0893 | 287.5307 | 140.6184 | 196.11 | 82.96 | 138.5928 | 316.4226 | 84.1939 | 193.5852 | 277.4364 | 65.3875 | 68.5575 | 66.6372 | 45.0742 | 26.2547 | 309.827 | 79.5185 | 136.6362 | 279.7474 | 203.7277 | 70.4644 | 107.2693 | 337.6895 | 170.4232 | 338.3462 | 152.0133 | 25.3747 | 235.4303 | 51.0524 | 253.365 | 331.7936 | 102.7406 | 243.4211 | 251.342 | 145.2094 | 147.0997 | 90.5203 | 330.0527 | 108.5493 | 306.9965 | 54.8548 | 315.9863 | 265.2812 | 191.9023 | 149.5885 | 171.2376 | 153.7227 | 337.4708 | 290.1907 | 97.0961 | 122.8907 | 345.9099 | 109.9507 | 227.0631 | 320.2991 | 46.6318 | 0.63353 | 114.2751 | 246.1293 | 2.6092 | 271.7845 | 249.7923 | 64.2832 | 171.0224 | 106.3999 | 73.6374 | 155.2172 | 184.0246 | 153.5248 | 248.8533 | 291.66 | 113.4991 | 309.4444 | 58.606 | 22.6667 | 184.902 | 58.8019 | 258.6087 | 323.4245 | 244.0357 | 115.7704 | 196.0699 | 62.3695 | 97.3297 | 223.1677 | 186.524 | 59.4921 | 53.689 | 61.2788 | 334.3868 | 118.8667 | 292.7793 | 159.1573 | 332.1786 | 318.31 | 221.5003 | 110.4136 | 153.5213 | 113.42 | 7.8681 | 41.6877 | 170.3352 | 318.0658 | 181.6187 | 353.1047 | 26.0803 | 300.8703 | 180.5931 | 247.8591 | 210.9732 | 354.9235 | 71.9036 | 251.4711 | 18.1587 | 18.7373 | 284.6752 | 79.3023 | 282.8549 | 17.2578 | 115.4304 | 236.2794 | 33.0964 | 171.369
| 121 | 180 | 83.4593 | 136.6041 | 307.766 | 192.8402 | 279.985 | 84.3963 | 205.4036 | 171.7487 | 235.1093 | 144.4801 | 199.018 | 241.4451 | 40.8338 | 278.1058 | 348.6453 | 60.1854 | 123.799 | 330.3134 | 301.0618 | 344.145 | 343.6452 | 305.1503 | 76.1535 | 323.6114 | 114.5045 | 180.2036 | 350.6245 | 95.8442 | 316.3837 | 320.5209 | 152.861 | 333.6199 | 185.758 | 318.8574 | 98.9256 | 356.2327 | 77.3518 | 131.1857 | 126.6842 | 245.2357 | 359.6055 | 124.6853 | 63.5999 | 15.6242 | 120.9517 | 288.8511 | 248.8447 | 312.2181 | 133.6444 | 218.6813 | 122.0619 | 262.585 | 13.4569 | 181.7499 | 261.0726 | 155.77 | 222.9066 | 274.8512 | 154.8828 | 319.2859 | 158.9118 | 195.72 | 54.8901 | 49.7981 | 338.3511 | 113.1236 | 110.1241 | 230.6728 | 113.6736 | 347.3182 | 0.62381 | 49.0445 | 111.8624 | 58.5885 | 67.6403 | 153.2805 | 7.8672 | 44.4813 | 81.3365 | 226.085 | 296.6291 | 334.4012 | 163.4466 | 339.4863 | 258.973 | 91.6413 | 181.0309 | 265.8728 | 118.9689 | 266.733 | 33.5822 | 128.3498 | 355.6796 | 51.7077 | 292.2747 | 2.4345 | 220.684 | 335.7465 | 155.514 | 318.2033 | 236.4086 | 59.3506 | 261.5912 | 65.5353 | 206.5088 | 153.3502 | 210.8894 | 10.4964 | 58.0624 | 248.2622 | 152.3537 | 133.9161 | 268.7258 | 333.0026 | 310.7823 | 155.6479 | 148.9816 | 121.5021 | 61.3574 | 71.0688 | 225.2778 | 127.8019 | 58.6815 | 22.1795 | 328.9533 | 315.4968 | 152.1714 | 44.2789 | 25.9479 | 130.3868 | 150.614 | 128.8353 | 42.9829 | 86.5384 | 342.7275 | 341.275 | 15.6517 | 220.7319 | 38.7927 | 246.3824 | 215.3 | 66.6404 | 208.5938 | 71.4988 | 59.1617 | 122.1168 | 183.5751 | 144.4708 | 69.9784 | 176.6236 | 347.9725 | 351.2025 | 90.5319 | 314.2799 | 339.5083 | 196.3593 | 96.2089 | 1.9264 | 294.8634 | 257.9843 | 315.6988 | 171.8183 | 164.6796 | 143.4662 | 93.9219 | 172.2505 | 338.7147 | 126.2446 | 203.6716 | 61.3811 | 127.3749 | 345.8012 | 247.75 | 233.1514 | 270.3274 | 319.962 | 256.6288 | 323.8959 | 23.8871 | 178.5709
| 122 | 0 | 70.193 | 273.6322 | 346.8251 | 344.6381 | 193.9167 | 316.6747 | 351.7049 | 208.1064 | 111.915 | 315.0301 | 236.9057 | 260.0727 | 327.1622 | 31.7564 | 190.2322 | 106.4871 | 64.7081 | 197.4095 | 309.3385 | 26.7023 | 239.4196 | 325.6958 | 119.9801 | 276.812 | 12.3691 | 191.2625 | 253.1982 | 260.0028 | 78.0108 | 210.0917 | 102.0634 | 130.1628 | 246.4874 | 325.134 | 266.6382 | 196.2873 | 359.0158 | 87.278 | 329.9947 | 197.9797 | 58.7059 | 120.6538 | 137.5934 | 67.8148 | 115.0491 | 211.2615 | 238.5275 | 238.3202 | 312.9372 | 129.8941 | 177.1183 | 317.7085 | 50.816 | 107.5915 | 117.1485 | 264.1638 | 237.3133 | 36.0212 | 240.2101 | 153.5717 | 340.0299 | 105.4164 | 107.8525 | 151.0692 | 101.4369 | 266.6037 | 296.0859 | 220.1574 | 139.7419 | 187.1311 | 49.3518 | 24.328 | 143.6503 | 219.9978 | 41.6098 | 298.0556 | 60.2658 | 219.6672 | 113.1658 | 29.4658 | 256.311 | 257.6252 | 349.3901 | 109.7106 | 264.2461 | 314.0649 | 25.4275 | 150.1567 | 69.2285 | 60.3277 | 104.0987 | 203.9971 | 123.8443 | 225.5524 | 320.4467 | 147.2278 | 241.4507 | 355.6417 | 169.0609 | 24.0954 | 167.9905 | 103.2 | 97.1684 | 321.5868 | 144.4668 | 207.9241 | 100.6387 | 316.2311 | 149.6765 | 153.7599 | 329.3109 | 92.7072 | 33.8688 | 334.5996 | 324.6071 | 37.0601 | 116.4805 | 59.8136 | 8.2789 | 249.5552 | 235.5892 | 271.6471 | 134.4355 | 255.9601 | 147.0352 | 149.9382 | 182.8003 | 110.3039 | 266.7718 | 241.5275 | 314.4037 | 25.4999 | 331.6323 | 337.2005 | 259.3741 | 328.3271 | 207.7449 | 337.8262 | 125.8838 | 16.5671 | 55.0312 | 34.8549 | 4.3651 | 28.6252 | 120.9972 | 52.4677 | 169.7746 | 83.777 | 328.2786 | 323.7199 | 266.3676 | 189.0881 | 153.1089 | 215.1032 | 247.9669 | 111.4035 | 157.0826 | 120.5052 | 159.3673 | 142.0082 | 213.3862 | 342.5952 | 291.0968 | 161.6009 | 169.0222 | 342.4412 | 311.7065 | 199.5316 | 355.036 | 52.9246 | 218.1699 | 142.7313 | 183.3555 | 184.1506 | 252.4402 | 98.4706 | 208.7197 | 278.5273 | 29.3787 | 180.3912
| 123 | 180 | 1.3838 | 156.6281 | 317.1671 | 243.5594 | 71.3278 | 318.5701 | 103.8605 | 247.5473 | 206.3469 | 120.8313 | 239.8677 | 211.0437 | 307.7869 | 100.8226 | 158.83 | 255.5781 | 175.1627 | 21.1574 | 304.416 | 0.20423 | 100.1916 | 142.579 | 40.2519 | 88.0727 | 110.2699 | 25.1528 | 167.118 | 82.9075 | 3.7741 | 102.1786 | 205.9421 | 224.427 | 294.7922 | 330.5088 | 280.4751 | 3.1059 | 126.8941 | 288.1279 | 0.92281 | 235.3978 | 277.5654 | 101.5347 | 340.7986 | 295.2816 | 193.9037 | 69.1428 | 344.9223 | 292.2572 | 249.9882 | 145.3691 | 32.8076 | 54.7657 | 143.7771 | 356.9798 | 50.6321 | 140.1215 | 209.3004 | 139.2298 | 331.7944 | 60.4129 | 170.1851 | 144.3083 | 143.4278 | 244.8411 | 353.9242 | 139.5181 | 334.3807 | 99.5741 | 136.1185 | 300.0502 | 68.9902 | 201.6598 | 188.2814 | 298.9515 | 212.7244 | 148.7727 | 52.2979 | 136.0188 | 230.5134 | 229.0417 | 322.6575 | 340.3507 | 209.8603 | 38.4205 | 204.4752 | 298.2036 | 44.0229 | 197.4251 | 43.7174 | 78.4151 | 209.5564 | 182.25 | 70.2139 | 323.3227 | 318.7055 | 277.8702 | 37.3331 | 118.5093 | 185.6072 | 266.238 | 101.8716 | 141.7771 | 277.3011 | 83.5625 | 138.7928 | 162.5489 | 176.4897 | 338.7709 | 352.1658 | 113.8132 | 244.6548 | 352.5331 | 2.0523 | 281.1081 | 306.2493 | 48.1659 | 101.6801 | 134.5685 | 80.8032 | 184.4576 | 299.2564 | 275.529 | 332.5832 | 301.3977 | 300.6545 | 76.7163 | 58.5278 | 357.3156 | 94.4547 | 135.4661 | 301.68 | 71.8544 | 198.2151 | 265.8396 | 87.6771 | 0.66761 | 179.9738 | 284.4123 | 77.2415 | 109.7329 | 217.1234 | 197.1121 | 185.0205 | 287.9334 | 310.3768 | 133.1437 | 6.7434 | 149.4626 | 88.1985 | 199.7358 | 31.5545 | 169.8144 | 101.2973 | 232.125 | 305.862 | 149.1417 | 295.3355 | 168.9457 | 129.3313 | 63.4734 | 217.9735 | 281.872 | 55.5415 | 233.3149 | 164.1372 | 47.9849 | 317.3019 | 118.303 | 183.0099 | 336.6123 | 6.3591 | 262.6555 | 112.3334 | 90.8969 | 205.5079 | 279.813 | 90.0707 | 167.9589 | 296.9443 | 177.6539
| 124 | 180 | 45.0402 | 286.5503 | 124.6313 | 61.0105 | 351.6112 | 205.2237 | 164.9454 | 318.9804 | 209.3214 | 295.4954 | 152.0666 | 139.8369 | 226.0066 | 138.963 | 290.1754 | 325.2099 | 53.0508 | 309.719 | 20.9094 | 40.0701 | 173.9352 | 8.7228 | 15.34 | 131.6517 | 220.8804 | 4.4151 | 157.2849 | 142.0119 | 78.1186 | 161.5664 | 199.4986 | 84.2714 | 318.4016 | 56.3405 | 359.8087 | 53.3912 | 72.5553 | 135.7448 | 75.754 | 128.7848 | 157.0878 | 20.0555 | 56.1604 | 189.426 | 11.4974 | 339.9958 | 27.966 | 104.2454 | 118.1847 | 155.14 | 56.0787 | 59.3775 | 266.4961 | 146.0572 | 126.4317 | 334.014 | 216.0132 | 43.2911 | 320.8099 | 257.8869 | 357.8974 | 117.4883 | 255.9512 | 312.2546 | 5.5378 | 151.3962 | 348.4811 | 54.519 | 133.6956 | 327.7489 | 101.48 | 281.4247 | 208.42 | 218.9973 | 294.0297 | 280.3265 | 263.8631 | 339.977 | 25.2808 | 332.9996 | 97.5586 | 93.3606 | 248.3272 | 337.1113 | 356.7323 | 252.7566 | 129.5254 | 14.8236 | 75.5902 | 112.8469 | 74.8955 | 56.9853 | 134.1216 | 310.7584 | 15.5407 | 15.5814 | 5.1264 | 247.2988 | 303.895 | 290.4126 | 96.5131 | 326.2504 | 62.4606 | 118.6558 | 159.8262 | 18.0339 | 146.5385 | 165.7374 | 286.6894 | 99.3652 | 32.9872 | 330.8927 | 230.2913 | 165.6831 | 272.1997 | 251.4508 | 238.9152 | 54.9269 | 13.1089 | 226.5048 | 347.895 | 352.0032 | 129.7861 | 258.4973 | 306.5292 | 235.3012 | 324.1503 | 327.4598 | 157.1482 | 79.7886 | 89.6593 | 141.2729 | 147.4502 | 148.9408 | 212.9739 | 211.8725 | 11.9042 | 147.8245 | 269.5534 | 111.3047 | 0.46089 | 226.5044 | 122.6273 | 36.2474 | 16.3649 | 104.0532 | 238.9197 | 15.9541 | 139.6253 | 56.8309 | 1.5949 | 181.262 | 246.6707 | 171.8633 | 152.0039 | 263.4245 | 142.8775 | 195.6052 | 214.6479 | 111.2113 | 289.4681 | 158.0652 | 314.521 | 193.1394 | 101.1771 | 331.3617 | 177.1222 | 305.1871 | 211.1161 | 334.6847 | 116.8039 | 210.4142 | 222.6524 | 100.7425 | 349.8665 | 198.7097 | 120.3767 | 184.7801 | 280.832 | 186.3032
| 125 | 0 | 100.1746 | 292.9955 | 43.8562 | 125.7883 | 171.7223 | 229.3883 | 157.7343 | 44.5826 | 32.4698 | 15.2319 | 319.9181 | 113.4704 | 159.9884 | 224.2696 | 301.9187 | 240.723 | 184.1838 | 342.509 | 350.4175 | 139.5949 | 120.1571 | 330.2841 | 143.4293 | 165.4088 | 326.717 | 191.3403 | 158.8598 | 80.7321 | 227.6397 | 210.0899 | 134.3194 | 169.6213 | 173.9255 | 271.1099 | 279.673 | 293.3849 | 43.8607 | 322.5675 | 109.4001 | 283.0126 | 7.8831 | 107.6227 | 204.5991 | 37.6656 | 237.663 | 280.6186 | 29.7561 | 319.3047 | 274.118 | 18.1615 | 125.0352 | 260.7096 | 99.7267 | 78.4581 | 169.0322 | 328.76 | 95.9364 | 331.5118 | 324.261 | 93.1452 | 347.3966 | 32.6194 | 38.0641 | 64.8349 | 174.6879 | 124.9008 | 196.286 | 277.1737 | 169.2614 | 77.833 | 195.2795 | 178.089 | 149.0291 | 214.7522 | 264.129 | 320.0384 | 43.5583 | 250.5041 | 36.1028 | 295.2675 | 210.6505 | 15.5648 | 104.4905 | 236.9395 | 319.0761 | 11.2703 | 214.6693 | 223.7538 | 45.4739 | 169.7895 | 221.6705 | 237.682 | 101.7955 | 261.3279 | 7.3498 | 299.9102 | 357.7351 | 122.7109 | 16.6503 | 25.3922 | 148.5979 | 342.4314 | 127.635 | 75.3239 | 151.1854 | 123.048 | 136.7834 | 41.4126 | 181.5894 | 283.0615 | 188.4263 | 226.0602 | 323.1135 | 250.7668 | 143.2616 | 131.6925 | 149.0943 | 183.1452 | 297.687 | 147.6011 | 42.0435 | 98.2809 | 165.7332 | 2.4987 | 15.5636 | 301.3042 | 327.9443 | 141.1689 | 236.7375 | 53.0911 | 116.226 | 129.559 | 113.7085 | 195.1533 | 251.3517 | 52.5499 | 274.9915 | 242.4179 | 127.7265 | 304.0175 | 56.4852 | 237.7232 | 250.0429 | 203.2983 | 200.6971 | 90.4014 | 258.638 | 14.9942 | 314.5655 | 19.9661 | 140.5922 | 239.4759 | 125.3383 | 336.1131 | 67.6418 | 87.5378 | 193.3256 | 52.736 | 26.4313 | 309.0816 | 79.8824 | 310.0279 | 49.222 | 94.0889 | 248.1518 | 359.9205 | 128.5266 | 192.1871 | 73.7349 | 186.9983 | 229.0788 | 326.0766 | 107.9393 | 279.1064 | 45.3469 | 133.0532 | 233.0714 | 31.4772 | 113.2412 | 1.2794
| 126 | 180 | 346.2735 | 235.7092 | 335.2428 | 154.1384 | 225.4358 | 202.1006 | 65.5154 | 235.5977 | 107.6097 | 72.8706 | 58.0881 | 128.803 | 99.3183 | 326.1207 | 125.6412 | 172.7731 | 214.5256 | 162.7125 | 0.6435 | 231.8958 | 315.0259 | 53.7906 | 117.9028 | 185.2124 | 13.9446 | 147.3818 | 157.4225 | 99.4066 | 279.9267 | 340.8057 | 55.5344 | 199.7787 | 250.2846 | 279.7268 | 344.781 | 59.6894 | 56.0123 | 178.0052 | 19.5581 | 82.3435 | 174.1829 | 11.975 | 211.5399 | 121.6954 | 264.8385 | 232.5085 | 182.9808 | 259.0213 | 237.4775 | 136.7265 | 160.2581 | 324.8528 | 189.7286 | 335.2527 | 47.4996 | 42.2418 | 334.7455 | 28.5473 | 154.4781 | 351.4144 | 50.1413 | 78.9698 | 297.4505 | 35.4207 | 321.8418 | 81.3037 | 15.152 | 298.403 | 19.9455 | 119.2356 | 180.222 | 35.1492 | 191.829 | 160.8559 | 268.385 | 64.0153 | 335.0499 | 179.2057 | 304.5874 | 38.4606 | 192.7765 | 323.1836 | 42.4653 | 43.5056 | 254.9004 | 305.6728 | 114.9511 | 131.886 | 34.5944 | 98.2527 | 20.139 | 145.3658 | 232.9039 | 127.3559 | 38.6744 | 205.2186 | 32.6902 | 350.6282 | 212.2961 | 310.3378 | 52.716 | 93.5314 | 69.6146 | 237.1965 | 112.8551 | 113.3583 | 156.0913 | 104.0301 | 163.1379 | 107.785 | 142.9419 | 35.9743 | 357.4071 | 342.4735 | 201.8392 | 194.7239 | 269.7924 | 13.1231 | 268.2251 | 56.6385 | 290.0513 | 105.4757 | 82.8193 | 62.2365 | 307.0639 | 66.4016 | 344.0672 | 155.8787 | 231.9358 | 106.8485 | 265.4335 | 62.8316 | 269.0933 | 185.3701 | 139.0795 | 307.832 | 119.9152 | 3.8763 | 73.9137 | 250.0561 | 98.7439 | 120.6435 | 206.7563 | 69.5377 | 110.4085 | 268.1738 | 88.4049 | 81.7788 | 239.1402 | 233.5642 | 138.4934 | 31.2067 | 107.1611 | 253.7988 | 28.4447 | 43.0408 | 269.2189 | 41.8297 | 211.7661 | 315.8865 | 28.0097 | 321.7756 | 213.1504 | 49.0357 | 86.5104 | 112.215 | 231.364 | 0.067801 | 352.9858 | 147.1576 | 246.1708 | 20.9379 | 247.9197 | 334.335 | 149.3443 | 102.8132 | 201.132 | 285.6601 | 259.7288 | 0.26906
| 127 | 180 | 11.4316 | 154.4707 | 100.5779 | 154.3935 | 149.4088 | 168.4503 | 105.1435 | 105.1102 | 203.5464 | 282.8617 | 129.8071 | 217.4232 | 134.5563 | 24.7346 | 323.9608 | 25.0079 | 183.7312 | 69.3423 | 65.3289 | 248.2285 | 217.3449 | 218.3807 | 242.1794 | 102.6332 | 38.9061 | 64.3603 | 40.754 | 64.0719 | 325.8787 | 54.035 | 172.1709 | 82.9905 | 0.97453 | 183.4428 | 250.2807 | 142.5813 | 195.8144 | 357.5957 | 273.3221 | 232.9705 | 170.8688 | 249.2659 | 318.9973 | 107.8042 | 185.6184 | 134.0213 | 225.6106 | 235.6548 | 313.7307 | 194.0502 | 11.4179 | 260.0099 | 191.9571 | 162.5433 | 268.8064 | 2.9629 | 264.6467 | 345.0262 | 259.7058 | 139.3362 | 352.7291 | 25.1578 | 134.867 | 190.4807 | 177.5102 | 134.5139 | 248.4938 | 281.7844 | 207.5039 | 171.3493 | 319.1334 | 142.0803 | 182.8446 | 327.8178 | 115.3033 | 93.5885 | 323.555 | 197.8816 | 92.4648 | 189.6529 | 319.8161 | 54.716 | 162.3821 | 229.3037 | 140.397 | 328.0477 | 161.7338 | 235.5989 | 123.748 | 226.5075 | 268.193 | 176.1751 | 320.1129 | 179.3507 | 77.6459 | 312.9608 | 74.3865 | 187.8542 | 198.6113 | 38.232 | 77.6481 | 129.0366 | 230.1104 | 94.8237 | 69.7413 | 12.2126 | 47.754 | 92.4836 | 122.6368 | 7.4323 | 297.1752 | 131.5508 | 5.937 | 230.453 | 30.0053 | 13.9087 | 204.977 | 54.9868 | 25.6638 | 75.4126 | 289.8114 | 101.9141 | 179.757 | 184.4832 | 320.072 | 220.2884 | 354.8199 | 331.7773 | 186.8115 | 157.332 | 113.5954 | 245.9114 | 131.6494 | 147.8786 | 245.1315 | 57.7913 | 317.2146 | 17.4165 | 1.7656 | 166.6096 | 52.9154 | 323.8302 | 49.0474 | 220.7921 | 239.2115 | 63.738 | 84.7426 | 79.4765 | 336.5479 | 215.0757 | 4.469 | 98.2449 | 107.6904 | 152.7116 | 177.7586 | 119.1005 | 98.0181 | 26.3907 | 86.0192 | 8.4829 | 122.6695 | 55.1071 | 288.292 | 72.6493 | 120.2005 | 296.726 | 152.5471 | 198.2266 | 91.3299 | 64.5343 | 265.0026 | 85.347 | 236.2513 | 95.4702 | 348.8478 | 162.0705 | 14.9014 | 84.9756 | 301.0489 | 0.43382
| 128 | 0 | 167.4706 | 183.2728 | 47.3355 | 165.1297 | 91.3689 | 106.9045 | 178.0551 | 141.9314 | 287.1343 | 256.8139 | 198.766 | 213.873 | 16.2087 | 358.9134 | 267.8161 | 46.5812 | 219.5942 | 305.6138 | 163.456 | 143.3931 | 310.2027 | 212.8595 | 4.5555 | 31.7064 | 19.4763 | 224.2898 | 222.4871 | 357.0175 | 339.4995 | 111.7911 | 346.0795 | 94.4018 | 220.8222 | 195.6431 | 78.7821 | 189.0086 | 234.9203 | 42.1288 | 194.0514 | 274.5778 | 266.6947 | 133.8714 | 192.5944 | 122.1086 | 62.5276 | 117.1885 | 82.5311 | 139.2979 | 180.4397 | 21.1786 | 184.5603 | 42.415 | 25.3027 | 189.5859 | 150.7514 | 87.692 | 227.7084 | 277.0427 | 251.6233 | 249.8611 | 223.428 | 19.8812 | 217.7223 | 9.9638 | 256.8719 | 128.0853 | 31.1832 | 198.9088 | 67.4127 | 207.1844 | 153.1364 | 309.3838 | 257.5138 | 4.2625 | 25.6055 | 94.1911 | 332.4551 | 301.1722 | 121.3374 | 220.5186 | 281.1932 | 305.5765 | 239.7425 | 291.0236 | 303.4161 | 282.5105 | 313.0188 | 112.1783 | 105.2716 | 202.2298 | 315.5342 | 281.364 | 181.7445 | 254.1898 | 66.4098 | 346.5604 | 169.0129 | 261.6622 | 222.4202 | 62.5519 | 194.7815 | 154.6055 | 185.9474 | 246.1805 | 148.275 | 272.8407 | 130.8557 | 194.5984 | 142.6197 | 153.297 | 13.3337 | 104.1575 | 315.3544 | 290.136 | 137.3418 | 294.3678 | 345.0929 | 76.6389 | 104.0291 | 297.529 | 353.9935 | 120.359 | 235.5 | 165.3271 | 133.3481 | 238.7916 | 316.1273 | 311.8163 | 307.1472 | 42.6077 | 176.0455 | 184.1925 | 29.2488 | 52 | 248.5219 | 85.612 | 50.9644 | 147.0099 | 257.1136 | 167.9522 | 344.6094 | 22.9638 | 330.6664 | 35.0596 | 148.5865 | 335.4391 | 37.2116 | 69.8044 | 3.4947 | 194.9279 | 327.0568 | 338.6693 | 4.3438 | 72.1445 | 347.3791 | 217.6445 | 68.0061 | 299.5541 | 20.0876 | 352.0455 | 283.6425 | 341.5833 | 212.8598 | 192.9575 | 304.0698 | 105.2737 | 4.0834 | 156.8366 | 347.3994 | 4.4014 | 220.8707 | 321.9573 | 149.0773 | 290.2271 | 313.5943 | 310.3465 | 26.5452 | 103.1597 | 203.1413 | 0.61027
| 129 | 0 | 143.7288 | 170.2233 | 262.0082 | 147.9479 | 123.4408 | 299.1447 | 160.5915 | 98.4387 | 39.2621 | 322.0165 | 214.2209 | 152.8549 | 340.8109 | 137.8633 | 190.0721 | 55.9649 | 288.4431 | 231.0124 | 233.0342 | 63.0059 | 164.7122 | 230.1131 | 110.2223 | 343.6859 | 297.9979 | 103.3596 | 236.3451 | 87.5226 | 303.7077 | 213.9648 | 75.5252 | 276.7483 | 132.2315 | 274.5812 | 285.9576 | 256.2472 | 129.5885 | 287.9797 | 242.0108 | 254.4347 | 15.0765 | 200.5356 | 227.4486 | 6.8871 | 53.3542 | 241.0809 | 34.4971 | 334.088 | 167.1226 | 275.0098 | 79.2478 | 316.3571 | 91.3549 | 289.9928 | 246.8783 | 2.8826 | 180.6382 | 277.5546 | 82.169 | 207.0772 | 270.7884 | 62.2191 | 46.8867 | 54.1469 | 92.8715 | 71.8433 | 19.0752 | 86.5818 | 76.8393 | 0.72382 | 81.0359 | 341.6399 | 328.724 | 200.6764 | 34.1586 | 49.549 | 344.9333 | 223.179 | 343.2007 | 18.4981 | 98.1337 | 230.2693 | 303.0472 | 7.4507 | 297.1741 | 174.077 | 73.5911 | 342.4103 | 164.4603 | 210.435 | 326.9645 | 299.7662 | 343.1644 | 61.7921 | 74.1936 | 194.5935 | 33.3347 | 144.1746 | 177.4634 | 284.0536 | 316.7493 | 102.8229 | 275.3318 | 341.2375 | 39.1093 | 63.6075 | 45.2164 | 8.4831 | 163.8145 | 350.1762 | 224.2966 | 25.7339 | 179.2516 | 280.3599 | 14.9559 | 120.5584 | 195.475 | 281.193 | 9.0675 | 170.1875 | 15.2859 | 279.4708 | 223.8484 | 233.4466 | 89.8901 | 265.8777 | 170.2004 | 122.0557 | 296.3961 | 198.9755 | 283.7746 | 24.6797 | 10.5506 | 228.5563 | 354.5857 | 71.0426 | 299.7396 | 186.235 | 98.1322 | 169.1801 | 80.6015 | 200.8019 | 152.3728 | 311.7332 | 5.7501 | 333.3836 | 67.1735 | 58.0236 | 44.2899 | 98.2377 | 311.4768 | 16.2243 | 272.1437 | 13.3985 | 178.024 | 221.7883 | 6.9584 | 108.1772 | 159.9315 | 36.9718 | 168.1358 | 243.0053 | 310.9964 | 70.9564 | 251.0269 | 230.5528 | 85.6388 | 250.9008 | 266.9623 | 300.975 | 347.4716 | 358.443 | 355.8031 | 117.2608 | 170.1306 | 291.9445 | 98.5627 | 327.945 | 330.2219 | 358.9956
| 130 | 180 | 287.0181 | 198.0205 | 303.7163 | 173.8732 | 24.553 | 249.7969 | 123.9683 | 24.2167 | 335.8203 | 61.4759 | 112.6898 | 83.9331 | 21.2611 | 232.5584 | 147.5097 | 218.6539 | 16.9892 | 142.9022 | 285.2364 | 333.9688 | 275.852 | 271.3497 | 89.0768 | 336.24 | 266.5048 | 66.8064 | 266.8442 | 280.6523 | 12.1368 | 56.6532 | 99.3925 | 283.4661 | 9.9005 | 148.9116 | 287.922 | 269.1638 | 85.8334 | 174.6842 | 352.4162 | 129.2103 | 240.8897 | 292.2399 | 316.5013 | 79.0112 | 64.5029 | 45.875 | 303.2242 | 227.4271 | 147.0961 | 119.7346 | 226.2958 | 287.986 | 184.2722 | 264.137 | 301.3921 | 22.9429 | 38.0149 | 81.274 | 182.8676 | 208.0954 | 280.7566 | 54.3017 | 349.8547 | 51.0084 | 41.0944 | 235.3957 | 289.9247 | 4.4324 | 72.3092 | 141.4326 | 126.4925 | 304.3826 | 183.5263 | 158.711 | 327.9961 | 135.6348 | 266.3664 | 358.7908 | 133.624 | 135.9521 | 25.4566 | 192.6392 | 204.0605 | 250.3291 | 245.0259 | 317.5088 | 109.7202 | 124.7958 | 2.3989 | 189.2568 | 346.6931 | 30.4231 | 338.0571 | 250.9622 | 8.6106 | 169.4223 | 343.4665 | 330.4515 | 285.1172 | 201.2479 | 163.2298 | 133.3055 | 224.9536 | 97.4373 | 77.1351 | 53.0933 | 251.6473 | 103.6625 | 31.9738 | 148.2359 | 202.5048 | 247.8115 | 331.7609 | 334.1321 | 238.189 | 21.8965 | 140.7829 | 223.0336 | 303.537 | 226.3431 | 0.49924 | 299.6612 | 132.4017 | 162.807 | 28.7969 | 146.2343 | 17.2301 | 150.7811 | 312.7785 | 143.8226 | 278.2095 | 143.336 | 216.59 | 299.3848 | 350.5438 | 335.9027 | 121.1973 | 19.1392 | 106.3221 | 76.1171 | 31.0943 | 114.4681 | 234.7489 | 12.8082 | 328.691 | 336.5891 | 255.479 | 322.8928 | 263.2004 | 77.8179 | 175.4089 | 281.5948 | 13.4091 | 297.5302 | 28.2605 | 28.5058 | 87.0212 | 71.164 | 153.0669 | 216.1625 | 164.6981 | 243.8706 | 78.4204 | 229.8672 | 59.0468 | 125.1006 | 183.9436 | 290.8594 | 281.2315 | 1.7714 | 307.6258 | 9.683 | 40.0857 | 221.6528 | 30.7339 | 313.5467 | 134.71 | 201.1635 | 88.799 | 19.9718
| 131 | 180 | 1.5114 | 313.6596 | 189.6365 | 180.2585 | 4.5019 | 45.9374 | 183.2633 | 310.5564 | 31.678 | 117.3661 | 279.5744 | 49.6261 | 253.5363 | 13.1409 | 274.4714 | 95.089 | 140.6238 | 157.3792 | 331.164 | 124.4264 | 103.5464 | 46.7768 | 185.4395 | 160.3005 | 215.2581 | 165.7229 | 4.578 | 11.5319 | 103.1032 | 29.7387 | 56.5709 | 81.1077 | 41.905 | 109.3038 | 152.4638 | 166.9354 | 95.9041 | 104.9532 | 21.1182 | 341.1617 | 301.9939 | 333.4672 | 223.0795 | 284.9785 | 215.2969 | 35.4218 | 346.657 | 134.6962 | 263.1152 | 65.1246 | 175.8825 | 293.5416 | 185.4471 | 68.0013 | 154.7356 | 335.9205 | 275.8203 | 94.3986 | 292.1323 | 51.9414 | 315.9447 | 21.7832 | 56.725 | 45.8286 | 359.7948 | 120.5463 | 8.1873 | 51.9705 | 153.839 | 114.6886 | 330.0516 | 245.5488 | 125.2842 | 345.3293 | 80.2427 | 322.9276 | 336.2275 | 46.5201 | 77.9678 | 79.3927 | 300.0277 | 64.5727 | 45.3528 | 276.071 | 59.2419 | 253.9208 | 163.7523 | 245.3157 | 95.5128 | 45.272 | 231.9732 | 351.652 | 326.3793 | 353.3723 | 43.4409 | 53.5112 | 264.2833 | 302.9032 | 93.6802 | 45.6398 | 122.1565 | 193.0772 | 233.5198 | 108.2217 | 224.0982 | 164.235 | 300.8458 | 228.6589 | 131.255 | 117.4503 | 259.0078 | 131.4887 | 312.1689 | 96.2742 | 219.4458 | 295.6478 | 7.5545 | 157.8417 | 201.9203 | 296.3799 | 282.4435 | 345.3035 | 117.0361 | 87.9497 | 282.6218 | 332.8232 | 85.5513 | 296.1065 | 105.2087 | 168.9858 | 116.8468 | 149.9694 | 346.2461 | 109.6742 | 154.8897 | 344.4367 | 96.7259 | 115.2036 | 232.7169 | 340.2701 | 195.0675 | 236.5857 | 215.2148 | 70.4593 | 203.5424 | 195.39 | 80.3719 | 260.4354 | 59.0553 | 266.3799 | 75.5677 | 299.8432 | 198.5089 | 260.7314 | 357.7613 | 324.5107 | 81.356 | 159.0006 | 90.0623 | 91.5723 | 214.2577 | 176.6619 | 246.4675 | 63.8158 | 176.5266 | 170.7094 | 223.7764 | 282.9304 | 253.9165 | 32.3854 | 201.1603 | 48.8841 | 62.0613 | 339.4665 | 20.0615 | 102.9441 | 241.6959 | 63.2024 | 109.1345 | 179.6756
| 132 | 0 | 252.0554 | 281.0341 | 81.3497 | 173.8032 | 246.2241 | 276.2319 | 358.0409 | 287.0533 | 83.6716 | 114.2617 | 320.1358 | 16.673 | 30.0958 | 74.1495 | 14.7288 | 342.0092 | 112.7949 | 155.0695 | 349.4991 | 320.8916 | 140.9014 | 205.8062 | 344.0917 | 214.1626 | 31.7665 | 236.9812 | 189.7925 | 75.0147 | 50.8266 | 142.472 | 208.6912 | 19.0117 | 147.8663 | 67.1529 | 20.2355 | 143.81 | 24.5664 | 90.8167 | 143.4388 | 234.8165 | 348.98 | 310.2615 | 215.9169 | 223.2153 | 184.6432 | 280.3278 | 57.9998 | 84.3503 | 30.3273 | 48.9264 | 267.8933 | 92.6249 | 184.3404 | 310.5515 | 17.4776 | 157.5308 | 261.0187 | 33.9333 | 286.6422 | 65.5048 | 333.1086 | 26.1515 | 337.1229 | 335.5946 | 3.1279 | 0.47145 | 190.4596 | 137.1701 | 79.156 | 8.6529 | 91.6099 | 182.6045 | 81.9944 | 140.8233 | 261.7443 | 347.705 | 69.2705 | 89.7202 | 188.766 | 108.8916 | 185.4726 | 7.6691 | 326.9598 | 112.628 | 278.418 | 2.4242 | 263.8727 | 125.6401 | 0.75067 | 53.6457 | 216.734 | 336.7622 | 281.8694 | 257.2003 | 315.2763 | 140.1888 | 198.5636 | 238.8843 | 297.4587 | 113.4992 | 131.7349 | 157.3985 | 235.664 | 78.5694 | 109.8753 | 122.5118 | 49.0305 | 176.5472 | 195.2707 | 123.72 | 278.9793 | 18.2417 | 281.8953 | 189.8545 | 269.4161 | 276.3389 | 293.1958 | 181.4498 | 236.6969 | 5.451 | 86.3185 | 348.9449 | 303.0776 | 350.5284 | 12.1672 | 197.7499 | 81.5161 | 14.627 | 91.5296 | 98.2178 | 256.4488 | 28.4753 | 90.2939 | 0.45557 | 131.9229 | 158.8312 | 29.5462 | 134.7336 | 314.6074 | 39.8699 | 194.0624 | 120.3678 | 247.7041 | 204.4891 | 187.946 | 172.6026 | 343.5362 | 99.76 | 72.965 | 269.7568 | 100.7867 | 38.4651 | 137.88 | 235.5274 | 281.7856 | 102.9073 | 290.1098 | 63.7546 | 356.7527 | 6.2911 | 94.5348 | 7.7636 | 98.4222 | 116.076 | 92.9685 | 346.4983 | 7.3017 | 312.4344 | 165.673 | 353.9813 | 337.6717 | 190.4524 | 63.1911 | 130.3367 | 263.8627 | 326.6148 | 129.6951 | 125.2795 | 322.71 | 0.84795
| 133 | 180 | 208.9298 | 119.6496 | 228.9467 | 202.0929 | 336.4119 | 219.3607 | 297.6125 | 143.2973 | 51.8189 | 354.2773 | 12.9072 | 322.0881 | 174.1798 | 353.4381 | 143.0823 | 141.0597 | 122.2333 | 223.7497 | 52.4302 | 326.5236 | 43.9638 | 165.8163 | 77.05 | 107.0582 | 101.008 | 266.0284 | 135.3029 | 175.9181 | 16.4049 | 80.0848 | 283.3572 | 66.7434 | 52.6395 | 304.5792 | 224.7099 | 99.2858 | 55.7796 | 251.8277 | 280.2621 | 345.7972 | 167.1113 | 284.2935 | 224.2691 | 241.5322 | 97.477 | 253.3036 | 148.1429 | 287.8394 | 96.8031 | 170.7468 | 209.7748 | 338.2013 | 125.9505 | 248.1192 | 136.9415 | 2.2098 | 246.905 | 289.9896 | 355.4738 | 20.2414 | 43.3384 | 345.7661 | 117.9006 | 204.3351 | 65.5709 | 98.9293 | 161.4783 | 359.9461 | 68.1104 | 340.4345 | 123.5494 | 159.2169 | 101.2732 | 127.3738 | 214.6245 | 32.9413 | 83.2517 | 264.1265 | 186.5675 | 266.7497 | 124.5653 | 156.2763 | 148.2441 | 306.9269 | 153.0713 | 176.9067 | 245.1834 | 358.2465 | 153.5279 | 325.4362 | 85.5282 | 302.1658 | 278.7744 | 161.4706 | 218.1202 | 200.4574 | 192.8099 | 26.3496 | 32.006 | 347.8785 | 185.2609 | 300.1533 | 171.8958 | 58.5474 | 182.7487 | 88.127 | 162.8974 | 221.3528 | 58.1331 | 171.5197 | 126.2704 | 160.2698 | 229.2602 | 71.6839 | 243.4157 | 222.4165 | 217.3527 | 83.5933 | 336.9445 | 347.053 | 57.2213 | 281.3375 | 54.463 | 59.3491 | 136.6047 | 112.9765 | 137.5279 | 271.6155 | 99.3554 | 224.754 | 281.884 | 131.734 | 262.977 | 63.4549 | 166.3757 | 289.652 | 145.5449 | 101.5903 | 227.9828 | 194.8121 | 239.6095 | 38.4772 | 254.4474 | 214.5694 | 233.2599 | 45.4334 | 27.4397 | 247.662 | 247.7051 | 291.2025 | 319.3694 | 337.7048 | 170.475 | 105.9366 | 231.2342 | 82.0712 | 120.7941 | 203.3042 | 168.6005 | 2.4251 | 118.7434 | 311.7723 | 258.4468 | 345.5409 | 30.2063 | 146.3181 | 193.7587 | 252.4945 | 223.8278 | 129.0967 | 2.9018 | 90.601 | 164.4398 | 108.5594 | 319.1847 | 224.616 | 57.9285 | 101.0508 | 126.8065 | 0.60666
| 134 | 0 | 76.3881 | 278.1203 | 215.5447 | 151.9215 | 6.0261 | 183.1532 | 266.8277 | 51.5155 | 233.0102 | 221.5564 | 89.0534 | 50.5103 | 293.7625 | 37.8789 | 64.0255 | 45.2352 | 24.1714 | 343.6451 | 127.0866 | 340.2682 | 188.6128 | 160.1078 | 238.4859 | 143.2312 | 318.1999 | 259.1829 | 38.731 | 113.2215 | 38.8971 | 2.7364 | 30.7697 | 57.2348 | 268.8769 | 2.2428 | 92.2328 | 182.663 | 115.1045 | 118.4679 | 40.7503 | 27.0369 | 118.1975 | 209.59 | 327.7263 | 321.8072 | 53.0138 | 172.7488 | 359.3734 | 109.0879 | 254.1783 | 233.2782 | 356.066 | 207.3572 | 140.9258 | 188.4266 | 88.6053 | 258.2919 | 124.7634 | 60.477 | 43.2278 | 262.4892 | 337.9287 | 277.528 | 39.7408 | 199.4381 | 7.4296 | 163.2024 | 194.4235 | 217.1073 | 347.7242 | 179.8939 | 301.5031 | 152.5566 | 129.5182 | 75.4633 | 173.2632 | 293.4107 | 255.7546 | 239.6606 | 274.9554 | 189.601 | 181.5676 | 327.7866 | 88.4552 | 254.5347 | 69.4585 | 156.8587 | 329.7142 | 84.8305 | 141.4581 | 277.8609 | 189.5005 | 120.4182 | 179.1904 | 203.3148 | 352.347 | 134.0449 | 34.8762 | 15.0794 | 221.2409 | 333.0483 | 236.4121 | 138.5241 | 17.9168 | 69.3023 | 64.094 | 86.4645 | 115.9805 | 130.4811 | 113.9731 | 99.1302 | 260.0543 | 249.4456 | 249.3268 | 332.8195 | 53.1285 | 245.0023 | 266.7278 | 333.2212 | 269.1218 | 351.9841 | 291.2697 | 354.5812 | 27.9526 | 205.5914 | 26.8532 | 172.3099 | 315.8345 | 118.5304 | 189.3297 | 129.3711 | 257.2689 | 192.9105 | 35.8981 | 281.0747 | 306.094 | 16.7406 | 12.3437 | 120.2247 | 92.996 | 83.025 | 173.3673 | 237.3401 | 163.9578 | 219.004 | 139.8183 | 358.2139 | 242.3947 | 80.5668 | 256.2447 | 100.3586 | 299.2353 | 100.6483 | 70.579 | 61.8934 | 55.0996 | 208.3306 | 135.0492 | 85.9481 | 290.5155 | 62.1595 | 142.2197 | 200.5394 | 330.2077 | 223.7703 | 87.1248 | 109.4121 | 299.3828 | 122.4118 | 176.5848 | 21.6877 | 39.0016 | 110.5877 | 350.401 | 267.2205 | 275.9162 | 163.505 | 281.6457 | 349.7533 | 114.0493 | 171.3039
| 135 | 0 | 86.7477 | 86.5953 | 186.1874 | 223.5588 | 156.5305 | 132.6754 | 186.1628 | 215.366 | 286.9147 | 186.7236 | 67.8888 | 99.6901 | 275.9066 | 359.924 | 358.6772 | 52.6081 | 283.8465 | 81.1917 | 120.0302 | 250.0074 | 238.0803 | 134.8483 | 203.1169 | 300.8024 | 221.4878 | 316.6587 | 127.4823 | 110.8789 | 114.484 | 52.1887 | 298.2135 | 45.4817 | 132.2295 | 136.9014 | 2.0771 | 131.7486 | 170.23 | 18.4085 | 254.7617 | 344.741 | 95.1836 | 144.1369 | 248.0918 | 204.5236 | 117.3823 | 315.0436 | 293.2474 | 165.8122 | 169.0495 | 359.6391 | 249.0418 | 323.1947 | 285.0755 | 12.7774 | 71.4536 | 269.7028 | 350.3564 | 133.1144 | 216.9817 | 328.1653 | 140.1317 | 51.8284 | 321.1431 | 30.9345 | 58.2976 | 325.1141 | 347.402 | 80.4122 | 337.0687 | 338.1497 | 129.3724 | 145.513 | 17.8162 | 154.1319 | 229.5455 | 307.2123 | 73.1195 | 301.4087 | 355.7525 | 258.4285 | 341.1712 | 260.9833 | 118.9927 | 137.4354 | 244.7283 | 323.9171 | 31.1454 | 86.8111 | 13.5736 | 57.1823 | 193.5648 | 18.5226 | 172.6269 | 357.6204 | 135.9288 | 49.8614 | 359.8031 | 148.9471 | 228.245 | 301.0266 | 118.3138 | 77.4064 | 227.9403 | 3.8589 | 144.5547 | 251.0584 | 118.2935 | 125.1606 | 120.7872 | 238.326 | 87.8105 | 64.1461 | 129.8055 | 19.4136 | 342.0001 | 187.6968 | 165.0777 | 31.2871 | 212.5124 | 226.06 | 25.8905 | 149.7166 | 140.0648 | 165.1104 | 330.2614 | 246.2472 | 10.7789 | 289.5198 | 226.2306 | 301.3984 | 140.7173 | 46.5502 | 136.1864 | 175.0634 | 179.3108 | 331.5094 | 121.0805 | 212.5662 | 37.8502 | 18.2805 | 116.2977 | 285.9527 | 178.7716 | 143.9648 | 286.8847 | 90.502 | 129.9867 | 340.4286 | 225.2424 | 78.6851 | 201.204 | 351.5852 | 307.0442 | 25.6378 | 79.3502 | 13.4407 | 69.7785 | 88.037 | 291.9005 | 350.211 | 132.1143 | 285.4831 | 304.2776 | 359.3692 | 31.9417 | 106.7845 | 123.4798 | 225.1209 | 251.8536 | 325.0688 | 241.6373 | 92.2442 | 27.2594 | 103.3602 | 131.3413 | 349.4498 | 106.4723 | 59.8785 | 109.0298 | 353.842
| 136 | 0 | 122.2989 | 43.3482 | 175.5462 | 279.5457 | 141.3518 | 339.5957 | 309.0389 | 126.07 | 322.419 | 17.9075 | 135.9853 | 128.6769 | 146.0235 | 69.496 | 21.1782 | 259.0814 | 264.8892 | 17.5917 | 205.4733 | 274.1801 | 268.8776 | 262.5216 | 145.483 | 30.685 | 222.9151 | 16.8082 | 253.3991 | 204.7421 | 213.1439 | 92.6197 | 131.8945 | 206.0031 | 101.6786 | 163.358 | 283.0015 | 107.5819 | 163.2588 | 227.2949 | 314.8093 | 57.6706 | 233.1175 | 165.3348 | 73.0782 | 158.7332 | 219.1195 | 57.0843 | 239.2076 | 334.8136 | 10.0485 | 215.3092 | 188.5917 | 177.0632 | 155.0818 | 293.4615 | 24.0769 | 69.1319 | 287.1172 | 239.745 | 167.2363 | 124.7565 | 198.9846 | 314.6962 | 111.2748 | 279.2772 | 324.8697 | 222.1336 | 298.3395 | 132.122 | 6.0732 | 51.3606 | 249.2557 | 110.0428 | 344.3271 | 328.7226 | 156.7222 | 132.0087 | 104.1485 | 309.0784 | 310.8429 | 33.087 | 268.7686 | 226.1388 | 216.1366 | 60.1936 | 309.4104 | 283.9221 | 30.8051 | 190.0739 | 90.5055 | 333.895 | 62.2295 | 43.3885 | 152.6572 | 74.6963 | 109.0137 | 58.6162 | 51.7636 | 223.4753 | 196.9176 | 226.3888 | 189.4556 | 294.9598 | 215.3819 | 11.9934 | 25.1274 | 53.6537 | 253.6713 | 133.0041 | 136.6008 | 206.7585 | 143.4134 | 218.4268 | 267.1174 | 312.651 | 275.8061 | 51.2032 | 210.9535 | 86.5955 | 69.1346 | 50.3094 | 305.9099 | 297.2663 | 59.6551 | 88.257 | 196.7953 | 252.373 | 36.4419 | 103.0904 | 227.1043 | 343.0225 | 15.2613 | 125.3472 | 237.2494 | 67.7416 | 241.6979 | 263.8589 | 160.6329 | 26.9984 | 195.8817 | 85.7032 | 152.065 | 160.6499 | 280.8316 | 43.0164 | 147.2091 | 159.5041 | 234.9121 | 9.3252 | 89.4981 | 283.3598 | 11.4461 | 194.4378 | 187.4674 | 303.519 | 57.2162 | 116.4121 | 297.5228 | 45.209 | 145.2189 | 269.9726 | 225.2661 | 127.583 | 181.8264 | 183.3239 | 289.3472 | 170.0017 | 205.5593 | 250.1221 | 349.1011 | 337.9508 | 279.4628 | 301.261 | 213.221 | 129.6586 | 203.1574 | 41.5574 | 339.9616 | 54.509 | 117.1498 | 68.5188
| 137 | 180 | 354.5619 | 351.2378 | 34.5504 | 132.8696 | 210.4539 | 141.1778 | 104.9309 | 348.6527 | 230.9799 | 24.9482 | 106.8028 | 92.8671 | 251.0252 | 110.8367 | 82 | 204.7133 | 325.3144 | 282.8274 | 214.5525 | 307.5176 | 344.2369 | 191.139 | 235.3954 | 31.3107 | 79.1543 | 324.9931 | 95.7959 | 179.5334 | 336.1627 | 23.1823 | 146.021 | 120.0093 | 51.3056 | 263.7662 | 178.4702 | 286.9137 | 134.1245 | 120.8235 | 270.9967 | 18.3053 | 85.1998 | 319.8954 | 355.1468 | 95.9201 | 201.4742 | 4.5542 | 109.4047 | 166.8768 | 336.0688 | 50.8391 | 197.2639 | 313.8161 | 149.4624 | 321.5618 | 136.6282 | 60.4725 | 329.8378 | 41.5398 | 2.7636 | 133.4204 | 303.7845 | 333.23 | 204.6154 | 332.3309 | 332.9575 | 314.6136 | 216.4913 | 15.2033 | 359.696 | 144.6328 | 114.3247 | 240.4802 | 95.5784 | 249.9667 | 265.609 | 46.4439 | 82.1422 | 235.0436 | 204.4316 | 282.1746 | 214.0602 | 106.9414 | 317.916 | 294.0145 | 10.7777 | 2.5448 | 216.2254 | 33.6231 | 191.119 | 342.5582 | 308.8533 | 41.2615 | 275.9465 | 318.7278 | 78.2718 | 266.1129 | 155.7092 | 313.9982 | 213.6743 | 179.1539 | 237.9526 | 249.7941 | 294.2683 | 27.4457 | 138.8106 | 346.6482 | 65.255 | 286.4072 | 167.2527 | 57.6438 | 81.7338 | 245.6032 | 0.92561 | 16.218 | 189.4936 | 256.7759 | 286.5825 | 145.3036 | 265.6231 | 275.6094 | 180.9737 | 298.5491 | 250.2528 | 200.1062 | 67.882 | 222.1887 | 50.0249 | 123.8957 | 208.7933 | 37.7802 | 143.84 | 184.0276 | 235.6686 | 124.7726 | 331.7897 | 350.1996 | 338.8677 | 107.0142 | 189.9154 | 336.9061 | 144.7415 | 189.9385 | 286.1177 | 67.0307 | 162.8281 | 58.0478 | 33.9383 | 45.2886 | 111.301 | 26.0796 | 50.0229 | 172.7837 | 71.1367 | 88.275 | 292.7472 | 104.0847 | 23.3979 | 44.7609 | 351.9165 | 27.5743 | 288.7629 | 146.426 | 327.0474 | 143.5687 | 229.4648 | 108.8918 | 210.1438 | 19.1488 | 129.365 | 12.682 | 30.5057 | 59.2391 | 151.7174 | 308.5889 | 171.3497 | 186.4029 | 22.4358 | 213.8647 | 293.3101 | 351.9102
| 138 | 180 | 355.6975 | 180.5553 | 194.4463 | 134.4612 | 158.2078 | 344.9708 | 58.9945 | 303.2845 | 173.5336 | 173.4432 | 154.9458 | 94.9089 | 7.0561 | 2.3838 | 81.3709 | 169.0398 | 174.0026 | 93.2117 | 94.6581 | 313.4913 | 327.4395 | 8.516 | 124.0129 | 214.3641 | 334.8696 | 151.1988 | 155.7386 | 43.2164 | 340.4629 | 115.3246 | 331.7302 | 86.8349 | 73.6893 | 284.3366 | 136.2075 | 129.0601 | 12.3788 | 124.2682 | 255.3594 | 78.6007 | 321.7166 | 123.8655 | 282.573 | 264.8934 | 208.22 | 198.9087 | 335.0553 | 243.5426 | 277.9551 | 318.1952 | 45.6546 | 208.2791 | 117.358 | 91.6699 | 207.4268 | 156.7821 | 357.3546 | 184.0457 | 166.9582 | 260.0154 | 48.4802 | 336.0957 | 33.7209 | 97.3283 | 296.956 | 2.7899 | 176.2888 | 261.1215 | 228.4913 | 275.1395 | 307.7006 | 82.7488 | 271.0123 | 174.8348 | 261.203 | 70.9849 | 309.3558 | 173.1846 | 213.5695 | 99.0946 | 251.1368 | 23.6649 | 339.9898 | 116.3165 | 249.6336 | 158.2623 | 244.3663 | 103.0285 | 37.976 | 16.137 | 224.6798 | 122.35 | 333.7131 | 304.7926 | 318.1921 | 53.9485 | 85.277 | 291.5815 | 59.6209 | 91.1765 | 106.0489 | 163.0114 | 324.0418 | 93.3824 | 131.6906 | 168.6821 | 73.6255 | 321.58 | 29.3253 | 24.0884 | 253.517 | 15.5951 | 38.9094 | 97.4064 | 265.0468 | 141.2512 | 48.4948 | 2.7478 | 176.9262 | 304.822 | 63.6645 | 223.327 | 248.8439 | 149.3307 | 53.2501 | 32.0549 | 45.7465 | 285.1371 | 127.6399 | 160.7332 | 34.056 | 197.0809 | 213.5877 | 194.4372 | 186.0997 | 330.0451 | 202.9292 | 288.3829 | 75.9815 | 171.0949 | 14.6506 | 220.3495 | 59.526 | 172.7383 | 128.2162 | 186.7313 | 120.393 | 145.0343 | 210.462 | 317.0039 | 359.495 | 198.9393 | 348.2811 | 331.0436 | 141.6901 | 56.9693 | 53.2855 | 277.871 | 62.5044 | 348.3978 | 23.2313 | 356.1684 | 87.6648 | 219.2278 | 89.6532 | 289.2494 | 19.5913 | 239.5451 | 156.889 | 19.3727 | 255.3024 | 217.2887 | 185.8218 | 158.4882 | 202.8964 | 180.6416 | 94.0241 | 346.431 | 48.803 | 172.0996
| 139 | 180 | 57.0259 | 177.5077 | 17.6161 | 20.1816 | 186.2968 | 280.5986 | 127.8758 | 46.4229 | 229.4567 | 13.0461 | 160.2005 | 305.0018 | 12.7888 | 7.8074 | 23.529 | 202.894 | 208.2817 | 126.3897 | 6.4683 | 99.8303 | 187.9314 | 75.6455 | 62.5548 | 174.6683 | 258.1411 | 187.5203 | 356.6657 | 70.8335 | 192.2522 | 5.8129 | 291.6004 | 57.367 | 105.0957 | 289.054 | 107.5564 | 248.3904 | 284.6165 | 73.0421 | 131.5374 | 302.3164 | 82.2959 | 265.7357 | 47.478 | 283.4884 | 173.1454 | 156.8574 | 259.4735 | 256.0324 | 144.5319 | 295.8285 | 265.6098 | 163.9 | 98.4973 | 296.2343 | 278.6271 | 117.2648 | 270.5634 | 63.4642 | 126.9399 | 245.139 | 63.6987 | 122.5348 | 205.1834 | 3.1153 | 272.1492 | 332.3759 | 321.375 | 21.616 | 242.7987 | 308.8947 | 104.6808 | 139.1433 | 327.5805 | 126.3083 | 182.85 | 74.3749 | 1.6345 | 11.1903 | 315.2017 | 334.8706 | 72.5052 | 333.4722 | 258.7581 | 108.2844 | 329.5402 | 223.4673 | 249.2267 | 284.1758 | 8.7734 | 73.4244 | 109.145 | 18.6231 | 177.9382 | 328.1213 | 274.5579 | 154.3579 | 158.7288 | 6.1565 | 205.2376 | 188.1928 | 63.7033 | 39.4373 | 213.0267 | 121.4229 | 163.9114 | 79.0158 | 176.1185 | 143.8214 | 285.9532 | 88.0441 | 184.7903 | 23.1389 | 39.4399 | 337.6537 | 298.6756 | 122.525 | 202.1353 | 197.0455 | 281.5519 | 246.2445 | 296.1704 | 7.0069 | 204.1413 | 246.6743 | 326.9043 | 196.1762 | 280.3934 | 343.8764 | 62.2497 | 272.51 | 164.2559 | 103.6131 | 113.6732 | 277.732 | 63.6241 | 10.7096 | 284.8797 | 197.3061 | 53.6765 | 127.6089 | 248.4357 | 228.8406 | 246.551 | 44.2903 | 336.5316 | 55.7202 | 96.5274 | 197.3064 | 198.8728 | 17.9618 | 222.3378 | 1.5634 | 346.9668 | 119.1955 | 4.2608 | 66.6959 | 129.0099 | 297.9937 | 125.2417 | 306.9699 | 4.3426 | 346.238 | 270.2744 | 103.6302 | 78.1329 | 206.3783 | 308.8905 | 146.092 | 241.8087 | 323.6469 | 43.1233 | 27.1656 | 2.6416 | 12.7495 | 244.4561 | 281.9382 | 68.4431 | 251.8315 | 336.0655 | 85.376
| 140 | 180 | 112.819 | 160.4275 | 11.927 | 159.279 | 34.8109 | 352.7924 | 261.7475 | 157.4202 | 257.0261 | 331.9685 | 7.4303 | 142.7535 | 264.0632 | 113.5004 | 117.9582 | 240.8003 | 323.8922 | 176.0765 | 313.3241 | 227.2734 | 235.5289 | 339.9988 | 197.3225 | 115.7727 | 31.0938 | 333.0952 | 138.1498 | 103.4039 | 58.9596 | 301.0583 | 348.3645 | 60.2829 | 107.3664 | 271.1304 | 354.3242 | 242.8505 | 136.9804 | 212.5884 | 268.8077 | 157.2315 | 88.7186 | 141.0084 | 181.7423 | 181.8003 | 233.0846 | 88.7941 | 345.6293 | 301.7455 | 349.5217 | 54.2883 | 179.287 | 351.0303 | 226.6918 | 232.7048 | 345.3625 | 237.4881 | 291.0992 | 299.3911 | 194.1636 | 150.9148 | 99.437 | 305.2445 | 294.3903 | 92.7992 | 282.5172 | 5.8322 | 175.2633 | 242.1287 | 194.7789 | 231.7037 | 300.221 | 144.1351 | 245.6829 | 30.7686 | 117.8831 | 34.9394 | 318.7106 | 256.0309 | 358.8071 | 134.2998 | 160.7558 | 301.0083 | 167.2172 | 343.8539 | 352.7865 | 343.4602 | 294.5346 | 25.6651 | 8.6859 | 125.1524 | 353.1869 | 243.669 | 336.8477 | 329.5414 | 30.3966 | 203.7985 | 350.474 | 29.3292 | 265.3545 | 2.341 | 308.5855 | 121.5035 | 6.339 | 284.8917 | 185.995 | 300.7122 | 324.8049 | 26.6905 | 186.8947 | 33.9274 | 130.8762 | 97.0839 | 346.8874 | 79.0102 | 87.6094 | 282.3383 | 147.9523 | 294.0984 | 18.061 | 60.2204 | 162.1119 | 174.7805 | 189.6342 | 215.5681 | 219.4935 | 306.0934 | 109.6415 | 249.4538 | 158.9585 | 147.6098 | 255.9777 | 224.3312 | 140.0372 | 246.8846 | 305.2293 | 207.9581 | 214.6413 | 297.4692 | 138.0703 | 327.9191 | 110.6963 | 207.6141 | 19.2822 | 96.4141 | 283.4904 | 310.7022 | 113.3584 | 307.3846 | 314.7445 | 227.993 | 38.3746 | 191.3975 | 79.5432 | 230.3925 | 9.5943 | 86.1713 | 299.5078 | 298.0861 | 102.3857 | 11.1572 | 242.5633 | 54.2381 | 2.9808 | 11.7092 | 293.9813 | 91.2332 | 33.4197 | 248.8073 | 247.2331 | 165.672 | 254.1018 | 256.2273 | 103.9638 | 346.1204 | 20.6155 | 62.4201 | 42.5172 | 139.1041 | 198.3325 | 180.6531

## Z2LG
Z2LG
Imperfection amplitude
Circumferential modes
|  | 0 | 1 | 2 | 3 | 4 | 5 | 6 | 7 | 8 | 9 | 10 | 11 | 12 | 13 | 14 | 15 | 16 | 17 | 18 | 19 | 20 | 21 | 22 | 23 | 24 | 25 | 26 | 27 | 28 | 29 | 30 | 31 | 32 | 33 | 34 | 35 | 36 | 37 | 38 | 39 | 40 | 41 | 42 | 43 | 44 | 45 | 46 | 47 | 48 | 49 | 50 | 51 | 52 | 53 | 54 | 55 | 56 | 57 | 58 | 59 | 60 | 61 | 62 | 63 | 64 | 65 | 66 | 67 | 68 | 69 | 70 | 71 | 72 | 73 | 74 | 75 | 76 | 77 | 78 | 79 | 80 | 81 | 82 | 83 | 84 | 85 | 86 | 87 | 88 | 89 | 90 | 91 | 92 | 93 | 94 | 95 | 96 | 97 | 98 | 99 | 100 | 101 | 102 | 103 | 104 | 105 | 106 | 107 | 108 | 109 | 110 | 111 | 112 | 113 | 114 | 115 | 116 | 117 | 118 | 119 | 120 | 121 | 122 | 123 | 124 | 125 | 126 | 127 | 128 | 129 | 130 | 131 | 132 | 133 | 134 | 135 | 136 | 137 | 138 | 139 | 140 | 141 | 142 | 143 | 144 | 145 | 146 | 147 | 148 | 149 | 150 | 151 | 152 | 153 | 154 | 155 | 156 | 157 | 158 | 159 | 160 | 161 | 162 | 163 | 164 | 165 | 166 | 167 | 168 | 169 | 170 | 171 | 172 | 173 | 174 | 175 | 176 | 177 | 178 | 179 | 180
Axial modes | 0 | 7.6486e-05 | 0.037093 | 0.040863 | 0.022101 | 0.012543 | 0.0084156 | 0.0038746 | 0.00026752 | 0.0036003 | 0.0021711 | 0.0017348 | 0.0027305 | 0.00037775 | 0.00016017 | 0.00062436 | 0.00069406 | 0.0010624 | 0.0005541 | 0.0005008 | 0.00028822 | 0.0004185 | 0.0001423 | 0.00036624 | 0.0003755 | 0.00024178 | 0.00067954 | 0.00031671 | 0.00016374 | 0.0001153 | 0.00036801 | 0.0001078 | 0.00012138 | 0.00023538 | 0.00016764 | 0.00017122 | 0.00067221 | 0.00011959 | 0.00015599 | 0.00025747 | 0.00015123 | 6.8125e-05 | 0.00024823 | 9.4613e-05 | 0.00052606 | 5.0475e-05 | 6.0534e-05 | 0.00027126 | 0.00019665 | 0.00030971 | 4.627e-05 | 7.7744e-05 | 0.00016552 | 0.00011507 | 0.00026046 | 5.5503e-05 | 0.00015035 | 0.00015865 | 0.00012827 | 0.00018392 | 9.0208e-05 | 4.5127e-05 | 0.00013957 | 1.7602e-05 | 0.00010707 | 0.00015935 | 0.00014122 | 0.00013091 | 0.00010147 | 8.1841e-05 | 0.00012392 | 1.9391e-05 | 7.7947e-05 | 7.1716e-05 | 0.00018011 | 8.9507e-05 | 0.00010272 | 3.2839e-05 | 5.4115e-05 | 4.5686e-05 | 0.00011871 | 3.9654e-05 | 0.00012133 | 8.8509e-05 | 2.7609e-05 | 0.00010278 | 0.00015958 | 5.4127e-05 | 0.00010896 | 6.4602e-05 | 0.00011578 | 5.1597e-05 | 7.5181e-05 | 8.8841e-05 | 5.6454e-05 | 4.5314e-05 | 0.00010201 | 7.3882e-05 | 4.7708e-05 | 6.3584e-05 | 9.8424e-05 | 6.894e-05 | 4.44e-05 | 6.0516e-05 | 6.7881e-05 | 0.00011076 | 7.5296e-05 | 3.3729e-05 | 4.1694e-05 | 5.3231e-05 | 6.8536e-05 | 5.5413e-05 | 3.6056e-05 | 9.7817e-05 | 9.0976e-05 | 2.849e-05 | 2.9645e-05 | 4.2649e-05 | 6.5298e-05 | 4.6572e-05 | 5.4016e-05 | 2.115e-05 | 2.076e-05 | 9.0422e-05 | 5.0379e-05 | 6.3328e-05 | 8.3313e-05 | 2.4176e-05 | 6.7882e-05 | 3.2759e-05 | 3.2403e-05 | 6.0177e-05 | 2.6886e-05 | 2.9791e-05 | 6.0708e-05 | 2.8127e-05 | 6.3854e-05 | 4.4429e-05 | 1.5451e-05 | 2.8043e-05 | 4.0604e-05 | 1.4702e-05 | 1.0166e-05 | 1.2471e-05 | 6.0917e-05 | 2.0759e-05 | 1.7866e-05 | 1.8296e-05 | 1.9843e-05 | 2.0673e-05 | 1.8966e-05 | 1.423e-05 | 7.9136e-06 | 8.4788e-06 | 3.0761e-05 | 1.9766e-05 | 2.4539e-05 | 1.8016e-05 | 6.4895e-06 | 1.4438e-05 | 1.5408e-05 | 1.7777e-05 | 1.8045e-06 | 7.1192e-06 | 1.5999e-05 | 7.5164e-06 | 7.7448e-06 | 8.2768e-06 | 1.208e-05 | 1.4775e-05 | 4.7932e-06 | 6.8239e-06 | 6.6419e-06 | 7.4046e-06 | 3.6754e-06 | 3.6873e-06 | 1.9263e-06 | 3.6795e-06 | 1.5512e-06 | 1.6282e-06 | 2.5654e-07 | 5.1873e-16
| 1 | 0.0015761 | 0.027523 | 0.030992 | 0.014704 | 0.0209 | 0.010461 | 0.0065809 | 0.0026576 | 0.0079909 | 0.0023546 | 0.0040723 | 0.0012962 | 0.00092541 | 0.0013379 | 0.0010417 | 0.0012327 | 0.0007748 | 0.0010884 | 0.0011183 | 0.00042119 | 0.00012393 | 0.00069673 | 0.00031274 | 0.00027349 | 0.00018429 | 0.00048403 | 0.00040438 | 0.00022195 | 0.00020527 | 0.00013955 | 0.00076415 | 0.00063073 | 0.00041106 | 0.00010366 | 0.00049836 | 0.00046324 | 0.00016068 | 0.00031418 | 0.00036167 | 0.00019912 | 0.00015339 | 0.00029912 | 0.0001991 | 0.00015472 | 8.591e-05 | 0.00012781 | 7.2017e-05 | 9.1224e-05 | 0.00028309 | 0.00013213 | 0.000139 | 0.00015053 | 0.00027145 | 8.741e-05 | 9.7034e-05 | 0.00011324 | 7.0058e-05 | 7.9559e-05 | 0.00010176 | 0.00024154 | 0.00018432 | 0.00017665 | 0.0001615 | 0.00022542 | 0.00024217 | 0.00018933 | 0.00019255 | 0.00012872 | 0.00011554 | 7.2079e-05 | 0.00012055 | 0.00018559 | 0.00014254 | 0.00014432 | 0.00010977 | 9.6011e-05 | 1.081e-05 | 7.51e-05 | 0.00015654 | 2.1563e-05 | 5.8843e-05 | 9.572e-05 | 0.0001694 | 8.424e-05 | 8.9484e-05 | 7.2838e-05 | 8.1525e-05 | 9.1127e-05 | 7.1056e-05 | 7.8492e-05 | 5.0273e-05 | 4.9756e-05 | 0.00015551 | 5.8219e-05 | 7.4804e-05 | 6.8754e-05 | 0.00010091 | 4.5023e-05 | 3.0297e-05 | 0.00010201 | 0.00011284 | 4.1769e-05 | 0.00012083 | 0.0001391 | 8.495e-05 | 2.1518e-05 | 7.1121e-05 | 4.9882e-05 | 0.00010918 | 5.5423e-05 | 0.00014094 | 0.00010858 | 4.8312e-05 | 4.234e-05 | 9.0993e-05 | 4.6753e-05 | 9.4099e-05 | 5.9169e-05 | 0.00011938 | 6.8583e-05 | 9.3931e-05 | 1.5793e-05 | 7.2511e-05 | 3.3409e-05 | 7.5629e-05 | 1.7766e-05 | 1.2504e-05 | 8.7815e-05 | 2.6586e-05 | 4.9633e-05 | 4.2443e-05 | 6.8178e-05 | 2.0922e-05 | 7.7092e-05 | 5.5646e-05 | 5.1046e-05 | 2.9836e-05 | 1.0697e-05 | 2.7847e-05 | 6.4627e-05 | 1.9374e-05 | 5.5082e-05 | 4.6775e-05 | 1.552e-05 | 3.911e-06 | 7.0481e-05 | 3.9223e-05 | 2.2154e-05 | 5.36e-05 | 2.5051e-05 | 3.4832e-05 | 3.385e-05 | 4.4901e-05 | 2.3061e-05 | 3.4855e-05 | 2.1658e-05 | 3.2217e-05 | 2.0651e-05 | 3.7108e-05 | 3.4079e-05 | 3.5183e-06 | 2.9651e-05 | 9.1456e-06 | 1.2557e-05 | 9.2091e-06 | 1.8768e-05 | 1.5071e-05 | 4.2065e-06 | 3.7026e-06 | 2.102e-06 | 1.0165e-05 | 7.6304e-06 | 5.0737e-06 | 7.7551e-06 | 6.2257e-06 | 2.8317e-06 | 2.5283e-06 | 2.5429e-06 | 3.0402e-06 | 1.819e-06 | 5.1035e-16
| 2 | 0.016739 | 0.0036503 | 0.0080009 | 0.0034779 | 0.0064838 | 0.004801 | 0.0063757 | 0.0018745 | 0.0063926 | 0.0017823 | 0.0025752 | 0.002675 | 0.00053774 | 0.0024124 | 0.00045041 | 0.00042176 | 0.00046663 | 0.0016448 | 0.00098308 | 0.00051836 | 0.00014039 | 0.00037253 | 0.00071464 | 0.00040491 | 0.0004657 | 0.0001326 | 0.00076124 | 0.00079943 | 0.00032413 | 0.00059692 | 0.00044086 | 0.00024427 | 0.00030927 | 0.0002914 | 0.00010585 | 0.00068195 | 0.00052895 | 0.0002765 | 0.00016248 | 0.00041415 | 0.00019503 | 0.00031104 | 0.00020542 | 0.000407 | 0.00016742 | 0.00017771 | 0.00019272 | 0.00023822 | 0.00041205 | 1.1502e-05 | 0.00010084 | 0.00026127 | 0.00012044 | 0.00019459 | 0.00010862 | 0.00025357 | 7.9461e-05 | 0.00019949 | 9.8779e-05 | 0.00018333 | 0.00014764 | 0.00011581 | 0.00015401 | 0.0002356 | 0.00019859 | 0.00039367 | 0.0001882 | 0.00023306 | 0.00013951 | 0.00020785 | 0.00021603 | 0.00029766 | 0.00010948 | 0.00010042 | 6.3863e-05 | 0.00014468 | 8.5973e-05 | 6.4488e-05 | 0.00014848 | 2.432e-05 | 3.0554e-05 | 2.6966e-05 | 0.00015027 | 0.00017301 | 1.2779e-05 | 7.0655e-05 | 0.00011455 | 6.9743e-05 | 6.5269e-05 | 0.00015468 | 5.2337e-05 | 4.7805e-05 | 0.00012357 | 0.00011085 | 8.8156e-05 | 0.00015053 | 0.00015484 | 0.00010241 | 6.3886e-05 | 9.1754e-05 | 9.4745e-05 | 3.4538e-05 | 5.5836e-05 | 0.00011573 | 0.00010661 | 7.7137e-05 | 5.3011e-05 | 7.4171e-05 | 5.8545e-05 | 6.6774e-05 | 6.3408e-05 | 0.00011116 | 8.4264e-05 | 6.6329e-05 | 8.2009e-05 | 8.3438e-05 | 2.6045e-05 | 2.625e-05 | 0.00011189 | 3.702e-05 | 0.00010133 | 5.9633e-05 | 3.8051e-05 | 0.00016128 | 7.0494e-05 | 6.1892e-05 | 0.00011546 | 6.6812e-05 | 7.6039e-05 | 2.4427e-05 | 9.8915e-05 | 3.1123e-05 | 7.6525e-05 | 8.0993e-05 | 0.00010764 | 4.2562e-05 | 1.9677e-05 | 3.7014e-05 | 1.5269e-05 | 2.7221e-05 | 4.3344e-05 | 1.8343e-05 | 8.3781e-05 | 3.0998e-05 | 4.0753e-05 | 2.232e-05 | 5.9428e-05 | 5.2842e-05 | 2.466e-05 | 1.0208e-05 | 2.6462e-05 | 3.6914e-05 | 1.69e-05 | 3.4774e-05 | 3.6428e-06 | 2.9296e-05 | 1.6257e-05 | 2.0055e-05 | 1.9164e-05 | 3.1741e-06 | 1.8986e-05 | 2.1655e-05 | 8.7135e-06 | 1.454e-05 | 2.0164e-05 | 1.0673e-05 | 1.5734e-05 | 1.2355e-05 | 2.0512e-05 | 2.1667e-05 | 1.0822e-05 | 2.1593e-06 | 5.6364e-06 | 3.1764e-06 | 4.3452e-06 | 6.2394e-06 | 4.9124e-06 | 1.2406e-06 | 1.3417e-06 | 9.9202e-07 | 5.6591e-17
| 3 | 0.014034 | 0.0040998 | 0.0090392 | 0.0011826 | 0.0028623 | 0.0038081 | 0.0021539 | 0.0025226 | 0.0020822 | 0.0012416 | 0.0040877 | 0.0006706 | 0.00028678 | 0.00099153 | 0.0024006 | 0.0007528 | 9.106e-05 | 0.00040091 | 0.0010246 | 0.0010635 | 0.00047291 | 4.8187e-05 | 0.00080435 | 0.00054929 | 0.00059364 | 3.0914e-05 | 0.00044425 | 0.00035621 | 4.5366e-05 | 0.00062353 | 0.00043004 | 0.00037761 | 0.00012557 | 0.00080372 | 0.00031828 | 0.00034529 | 0.00034304 | 2.2835e-05 | 0.00039556 | 0.00040089 | 0.00010479 | 0.00019753 | 0.00035303 | 0.00019477 | 0.00020569 | 0.00018249 | 0.00027687 | 2.8653e-05 | 0.00017455 | 0.0002373 | 8.1872e-05 | 0.00024412 | 0.00027743 | 0.00023231 | 0.00021999 | 0.00018355 | 0.00027474 | 0.00016863 | 0.00016351 | 0.00015525 | 9.5223e-05 | 0.00027821 | 0.00021098 | 4.082e-05 | 0.00020931 | 3.2608e-05 | 0.00012775 | 0.00011188 | 7.0662e-05 | 0.00022273 | 0.00012728 | 0.00013 | 0.00019592 | 0.00017428 | 7.876e-05 | 0.00015619 | 4.3953e-05 | 4.5186e-05 | 0.00029287 | 0.00014251 | 2.4255e-05 | 3.3979e-05 | 8.8888e-05 | 9.4035e-05 | 9.4608e-05 | 6.5407e-05 | 4e-05 | 0.00010797 | 9.3734e-05 | 0.00015678 | 4.908e-05 | 9.8578e-05 | 0.000118 | 6.8273e-05 | 8.4933e-05 | 7.7924e-05 | 9.9411e-05 | 0.00020529 | 8.4928e-05 | 6.962e-05 | 0.00011524 | 6.3904e-05 | 0.00011513 | 8.224e-05 | 5.8403e-05 | 9.5648e-05 | 0.00015113 | 0.00011076 | 0.00012061 | 1.1341e-05 | 0.00019532 | 2.9611e-05 | 0.00011495 | 0.00011316 | 2.7587e-05 | 7.0108e-05 | 6.7129e-05 | 0.00011731 | 6.4763e-05 | 7.0224e-05 | 3.4997e-05 | 8.8996e-05 | 6.544e-05 | 6.6355e-05 | 3.5018e-05 | 3.8912e-05 | 5.4816e-05 | 6.4927e-05 | 4.2426e-05 | 2.5593e-05 | 7.3389e-05 | 8.6808e-05 | 3.984e-05 | 7.8291e-05 | 1.9672e-05 | 3.8217e-05 | 4.8481e-05 | 4.8835e-05 | 2.1121e-05 | 2.421e-05 | 5.3695e-06 | 3.3706e-05 | 5.9882e-05 | 2.2019e-05 | 4.2364e-05 | 3.0895e-05 | 3.1466e-05 | 5.2418e-05 | 1.5952e-05 | 4.7042e-05 | 5.0654e-05 | 9.0682e-06 | 1.0836e-05 | 1.0991e-05 | 1.2138e-05 | 3.6668e-05 | 2.7762e-05 | 2.3297e-05 | 1.8347e-05 | 3.8136e-06 | 9.554e-06 | 1.716e-05 | 8.5363e-06 | 2.4823e-05 | 7.8049e-06 | 3.0622e-05 | 1.3777e-05 | 2.7848e-05 | 5.922e-06 | 2.626e-06 | 5.715e-06 | 3.446e-06 | 8.7428e-06 | 8.197e-06 | 9.1538e-06 | 2.338e-06 | 4.9417e-06 | 2.4316e-06 | 6.896e-07 | 4.246e-07 | 1.5625e-16
| 4 | 0.0035865 | 0.0012033 | 0.0012865 | 0.0057469 | 0.0024799 | 0.0017665 | 0.0020926 | 0.0018615 | 0.002901 | 0.00057701 | 0.0029932 | 0.0024303 | 0.0029093 | 0.001253 | 0.0019004 | 0.0013144 | 0.0018247 | 0.0010294 | 0.00045877 | 0.00092104 | 0.00026815 | 0.00055217 | 0.00051085 | 0.00046828 | 0.0010055 | 0.00071635 | 0.00048747 | 0.00032562 | 0.00063834 | 0.00072075 | 0.00044028 | 0.00021003 | 0.00044345 | 0.00040847 | 0.00028084 | 0.00071038 | 0.00060445 | 0.00027157 | 0.00011164 | 0.00014744 | 4.0314e-05 | 0.00014036 | 0.00018943 | 0.00028059 | 0.00027827 | 0.00030518 | 0.00026217 | 0.0001766 | 8.6854e-05 | 0.00020045 | 0.000229 | 0.00015235 | 9.3379e-05 | 0.00016346 | 0.00020498 | 0.00010685 | 0.00021956 | 0.00042935 | 0.00027642 | 9.0955e-05 | 0.00017647 | 0.00033716 | 1.8124e-05 | 0.0001579 | 0.00022874 | 0.00031187 | 3.3343e-05 | 0.00020338 | 0.00012398 | 0.00017433 | 0.00016295 | 0.00021013 | 4.7765e-05 | 9.9487e-05 | 3.1542e-05 | 0.00018315 | 8.7685e-05 | 0.00011876 | 0.00011539 | 0.00022382 | 6.9518e-05 | 5.3412e-05 | 0.00010284 | 0.00024897 | 0.00010127 | 0.00018795 | 1.8377e-05 | 0.00012183 | 8.0005e-05 | 4.3791e-05 | 0.0001708 | 0.00018653 | 0.00018931 | 5.0607e-05 | 0.00011025 | 3.091e-05 | 9.8702e-05 | 3.5022e-05 | 1.8382e-05 | 3.1133e-05 | 4.4248e-05 | 9.6178e-05 | 5.9768e-05 | 3.7396e-05 | 8.1046e-05 | 8.8425e-05 | 3.4157e-05 | 0.00010807 | 0.00015372 | 5.3605e-05 | 0.00013045 | 0.00010471 | 1.2531e-05 | 3.1327e-05 | 6.3441e-05 | 9.0509e-05 | 8.5452e-05 | 0.00010635 | 2.6002e-05 | 5.9078e-05 | 7.0019e-05 | 9.3842e-05 | 4.2307e-05 | 5.4177e-05 | 3.8019e-05 | 2.1884e-05 | 7.5204e-05 | 0.00013723 | 4.2105e-05 | 5.5423e-05 | 4.9379e-05 | 1.3856e-05 | 4.9483e-05 | 3.6499e-05 | 3.9191e-05 | 2.1576e-05 | 8.5933e-05 | 6.1888e-05 | 4.9794e-05 | 2.093e-05 | 9.4094e-05 | 7.3322e-05 | 2.6791e-05 | 2.7562e-05 | 4.2209e-05 | 2.8597e-05 | 7.5516e-05 | 3.7159e-05 | 2.9486e-06 | 1.6563e-05 | 1.0781e-05 | 3.2472e-05 | 8.8734e-06 | 2.6279e-05 | 3.1771e-05 | 4.4078e-05 | 2.5945e-06 | 9.1905e-06 | 1.7088e-05 | 2.383e-05 | 1.31e-05 | 1.0426e-05 | 2.2013e-05 | 3.7163e-05 | 3.1973e-05 | 1.7952e-05 | 1.7422e-05 | 5.8889e-06 | 5.1123e-06 | 2.9375e-05 | 6.3258e-06 | 1.0148e-05 | 6.9527e-06 | 2.8139e-06 | 5.8245e-06 | 2.7772e-06 | 4.4559e-06 | 2.1488e-06 | 1.2042e-06 | 9.9149e-07 | 3.4464e-17
| 5 | 0.0028544 | 0.0015232 | 0.0015413 | 0.0034134 | 0.0012149 | 0.00072877 | 0.00042799 | 0.00056358 | 0.00088036 | 0.002261 | 0.0049168 | 0.0040751 | 0.00096569 | 0.00046198 | 0.0010801 | 0.0019422 | 0.00046725 | 0.00030134 | 0.00051381 | 0.00032426 | 0.00054029 | 0.00080581 | 0.00055714 | 0.00026002 | 2.9311e-05 | 0.00020691 | 6.8002e-05 | 0.00063402 | 0.00060801 | 5.4542e-05 | 0.00052792 | 0.00040285 | 0.00023699 | 0.00036888 | 7.3644e-05 | 0.00026599 | 0.00040088 | 0.00015748 | 0.00039111 | 0.00014117 | 0.00017048 | 0.00014733 | 5.7655e-05 | 0.00026568 | 0.00031198 | 0.00019957 | 0.00034277 | 0.00014907 | 0.00014997 | 0.00012919 | 0.00029997 | 0.00024374 | 0.00034087 | 0.00023679 | 0.00014407 | 9.6856e-05 | 0.00019566 | 0.00016462 | 4.3774e-05 | 0.00027266 | 0.00018975 | 0.00028721 | 0.00020135 | 2.3028e-05 | 0.00012745 | 9.3372e-05 | 0.00011453 | 9.6013e-05 | 0.00022797 | 6.9805e-05 | 0.00014394 | 8.9959e-05 | 8.6636e-05 | 0.00014661 | 5.7717e-05 | 0.00018483 | 9.8183e-05 | 8.6521e-05 | 0.00014495 | 4.8985e-05 | 6.4455e-05 | 0.00010454 | 0.000151 | 0.00010587 | 0.00015875 | 4.1281e-05 | 0.00018378 | 4.6709e-05 | 3.9583e-05 | 4.7457e-05 | 3.0071e-05 | 0.00018296 | 9.9768e-05 | 0.00010056 | 0.00010833 | 4.944e-05 | 0.00011735 | 6.1529e-05 | 6.5458e-05 | 9.3302e-05 | 0.0001606 | 0.00016321 | 0.00010622 | 4.858e-05 | 0.00011498 | 7.4333e-05 | 7.2074e-05 | 3.0803e-05 | 6.2507e-05 | 6.8871e-05 | 5.7181e-05 | 9.7113e-05 | 1.836e-05 | 2.1298e-05 | 4.6157e-05 | 3.0396e-05 | 3.5073e-05 | 4.476e-05 | 7.2968e-05 | 7.9351e-05 | 1.0395e-05 | 7.4415e-05 | 6.1723e-05 | 4.3685e-05 | 5.6962e-05 | 5.221e-05 | 0.00010301 | 4.4915e-05 | 3.9397e-05 | 9.8625e-05 | 3.9688e-05 | 5.0856e-05 | 2.6403e-05 | 4.781e-05 | 1.5656e-05 | 4.0714e-05 | 1.1637e-05 | 3.5872e-05 | 4.553e-05 | 3.9511e-05 | 1.002e-05 | 7.359e-06 | 2.0301e-05 | 2.0867e-05 | 2.4342e-05 | 2.6687e-05 | 5.3465e-05 | 3.4782e-05 | 1.8522e-05 | 4.1651e-05 | 2.8276e-05 | 2.572e-05 | 1.6427e-05 | 3.2093e-05 | 3.9969e-05 | 3.8815e-05 | 6.8922e-06 | 1.798e-05 | 2.0323e-05 | 1.5112e-05 | 4.2082e-05 | 2.7489e-05 | 1.6389e-05 | 6.7575e-06 | 2.0189e-05 | 1.069e-05 | 1.0656e-05 | 1.2914e-05 | 5.1109e-06 | 7.4681e-06 | 4.9153e-06 | 2.7272e-06 | 4.5653e-06 | 7.7684e-06 | 3.7265e-06 | 5.413e-06 | 3.5614e-06 | 4.7689e-06 | 2.0149e-06 | 3.242e-07 | 5.2916e-17
| 6 | 0.00097156 | 0.0011712 | 0.00048202 | 0.0021977 | 0.00073949 | 0.0011727 | 0.0017652 | 0.00076921 | 0.00027182 | 0.0013629 | 0.00083954 | 0.0016523 | 0.0021726 | 0.0037953 | 0.0035298 | 0.0035365 | 0.001453 | 0.00059962 | 0.00047864 | 0.00030332 | 0.00036937 | 0.00018738 | 0.00058774 | 0.00038667 | 0.0002541 | 0.00073744 | 0.00039577 | 0.00012687 | 0.00027253 | 0.00037731 | 0.00010302 | 0.00037449 | 0.00077206 | 0.0005085 | 0.00010206 | 0.0003276 | 9.4605e-05 | 0.00017478 | 0.00029491 | 8.9214e-05 | 0.00032442 | 6.3975e-05 | 0.00037977 | 0.00013845 | 0.00035597 | 0.0001837 | 6.5426e-05 | 0.0001922 | 0.00012301 | 0.00018939 | 8.1867e-05 | 0.00013331 | 0.00013855 | 0.00034933 | 0.00016529 | 0.00024832 | 8.5281e-06 | 0.00019533 | 9.7826e-05 | 3.3787e-05 | 0.00012095 | 6.9332e-05 | 2.3326e-05 | 0.00013261 | 7.7437e-05 | 9.4518e-05 | 0.00013504 | 0.00010579 | 0.00017488 | 0.00016288 | 3.8308e-05 | 0.00024247 | 9.241e-05 | 0.0001297 | 0.00017287 | 0.00016059 | 0.00011116 | 0.0001808 | 0.0001106 | 6.9472e-05 | 9.539e-05 | 3.549e-05 | 0.00015858 | 3.1748e-05 | 0.00010466 | 8.463e-05 | 0.00011667 | 8.0888e-05 | 3.7488e-05 | 0.00015871 | 0.00018845 | 3.4751e-05 | 9.4341e-05 | 2.243e-05 | 8.5452e-05 | 8.5819e-05 | 7.1381e-05 | 6.0518e-05 | 6.2871e-05 | 8.6199e-05 | 9.8557e-05 | 5.0357e-05 | 5.2981e-05 | 0.00011503 | 2.7595e-05 | 8.0501e-05 | 7.231e-05 | 0.00014036 | 9.2335e-05 | 5.0811e-05 | 9.0955e-05 | 0.00012297 | 9.2396e-05 | 2.6898e-05 | 2.5191e-05 | 2.6173e-05 | 6.1556e-05 | 4.6358e-06 | 7.0248e-05 | 8.0029e-05 | 4.9296e-05 | 0.00012938 | 3.2309e-05 | 4.5279e-05 | 7.0495e-05 | 6.5654e-05 | 8.0001e-05 | 4.8912e-05 | 8.0218e-05 | 6.5382e-05 | 2.8469e-05 | 7.0834e-05 | 5.9472e-05 | 2.896e-05 | 3.6194e-05 | 1.2836e-05 | 3.4058e-05 | 4.2535e-05 | 4.2262e-05 | 1.6796e-05 | 4.7182e-05 | 5.6675e-05 | 4.9721e-05 | 3.6535e-05 | 1.6719e-05 | 2.3032e-05 | 1.5619e-05 | 4.5558e-05 | 1.939e-05 | 9.9643e-06 | 2.4675e-05 | 3.5774e-05 | 1.4132e-05 | 1.9991e-05 | 2.7119e-05 | 3.2856e-05 | 3.5065e-05 | 6.1612e-06 | 3.238e-05 | 1.4719e-05 | 2.8175e-05 | 1.6617e-05 | 1.8596e-05 | 1.2723e-05 | 5.4594e-06 | 1.1328e-06 | 2.0891e-05 | 1.3431e-05 | 1.0491e-05 | 8.2013e-06 | 1.5976e-05 | 1.7217e-05 | 7.9691e-06 | 4.7576e-06 | 3.5777e-06 | 5.1395e-06 | 1.9268e-06 | 2.206e-06 | 6.1005e-07 | 1.0963e-06 | 3.47e-17
| 7 | 0.01269 | 0.0015932 | 0.0017758 | 0.0012872 | 0.0009049 | 0.00056652 | 0.00099621 | 0.00018926 | 0.00043764 | 0.00042639 | 0.0017913 | 0.0015247 | 0.0006012 | 0.00093708 | 0.0016594 | 0.002199 | 0.0013826 | 0.0041434 | 0.0027112 | 0.001658 | 0.00035986 | 0.00064015 | 0.00073624 | 0.00058644 | 0.00065605 | 0.00017628 | 0.00067039 | 0.00032185 | 0.00024634 | 0.0010379 | 0.00031349 | 0.0005676 | 0.00043209 | 0.00046164 | 8.5644e-05 | 0.00032162 | 0.00030304 | 0.00016956 | 0.00050838 | 0.00022165 | 9.8502e-05 | 0.0005842 | 0.00013235 | 0.00011378 | 0.00016792 | 0.00017048 | 0.00036014 | 0.00025035 | 0.00018491 | 4.0626e-05 | 0.00032185 | 0.00013364 | 0.00015691 | 0.00017833 | 0.00019559 | 7.5651e-05 | 0.00018154 | 3.9619e-05 | 0.00010246 | 0.00014216 | 0.00011069 | 0.00027501 | 0.00015247 | 0.00022404 | 0.00024303 | 0.0001326 | 0.00011777 | 9.1753e-05 | 0.00012691 | 7.3793e-05 | 8.975e-05 | 8.5931e-05 | 0.00012857 | 6.6313e-05 | 9.7744e-05 | 4.1389e-05 | 8.8186e-05 | 6.0798e-05 | 6.2789e-05 | 5.6851e-05 | 7.6772e-05 | 7.6774e-05 | 0.00013095 | 8.4977e-05 | 0.00013753 | 7.8451e-05 | 3.9128e-05 | 0.00014675 | 8.9502e-05 | 8.0108e-05 | 4.4307e-05 | 0.00011419 | 0.0001327 | 8.6379e-05 | 2.4598e-05 | 1.8953e-05 | 0.00012581 | 7.2829e-05 | 0.00012291 | 7.3994e-05 | 6.1028e-05 | 0.00012314 | 0.00021017 | 2.409e-05 | 7.8297e-06 | 0.00015582 | 3.0697e-05 | 9.2369e-05 | 5.7945e-05 | 3.9941e-05 | 0.00012637 | 5.8084e-05 | 0.00010732 | 2.7633e-05 | 5.5023e-05 | 2.8124e-05 | 5.61e-05 | 4.0231e-05 | 8.0085e-05 | 2.2865e-05 | 3.8588e-05 | 0.00011131 | 1.642e-05 | 3.9057e-05 | 6.4477e-05 | 5.8825e-05 | 6.7569e-05 | 9.6116e-05 | 5.332e-05 | 2.8276e-05 | 3.8167e-05 | 8.2738e-05 | 5.3537e-05 | 8.7689e-06 | 5.1327e-05 | 2.59e-05 | 2.3304e-05 | 7.852e-05 | 4.5865e-05 | 2.8668e-05 | 1.1302e-05 | 2.8849e-05 | 5.1089e-05 | 4.4654e-05 | 1.6155e-05 | 1.3369e-05 | 2.9707e-05 | 2.4909e-05 | 5.7108e-05 | 1.535e-05 | 6.753e-06 | 2.7403e-05 | 7.3138e-06 | 5.9071e-06 | 8.4592e-06 | 1.871e-05 | 7.4637e-06 | 1.9041e-05 | 7.8801e-06 | 2.7622e-05 | 1.7768e-05 | 7.7107e-06 | 1.1012e-05 | 2.3823e-05 | 1.0319e-05 | 1.8373e-05 | 1.9434e-05 | 1.0491e-05 | 1.4211e-05 | 9.2421e-06 | 8.6802e-06 | 2.5139e-06 | 9.0107e-06 | 7.432e-06 | 3.4494e-06 | 5.4562e-06 | 5.3148e-06 | 1.2065e-06 | 1.0923e-06 | 1.0119e-06 | 1.0717e-16
| 8 | 0.00074636 | 0.00056928 | 0.00081792 | 0.00060759 | 0.00072311 | 0.00056962 | 0.00036815 | 0.00020403 | 0.00043282 | 0.00043547 | 0.00022085 | 0.00066405 | 0.00077217 | 0.001151 | 0.00043715 | 0.0015159 | 0.0016169 | 0.0034307 | 0.0014326 | 0.0030467 | 0.0014571 | 0.0014055 | 0.00080873 | 0.00032476 | 0.001044 | 0.00069133 | 0.00077993 | 0.00044499 | 0.00038432 | 0.00088784 | 0.00067333 | 0.00043703 | 0.00039839 | 0.00026172 | 6.5798e-05 | 0.00054738 | 0.00014445 | 0.00016191 | 0.00026537 | 0.00031016 | 0.00012704 | 0.00035452 | 0.00018778 | 0.00042394 | 0.00028529 | 0.00020901 | 0.00019557 | 0.00042458 | 0.00020939 | 0.00025829 | 8.4634e-05 | 0.00013767 | 0.00013522 | 0.00010079 | 0.00032527 | 0.00012914 | 0.00024282 | 0.00021124 | 8.5007e-05 | 9.7038e-05 | 0.00017407 | 0.0001643 | 1.947e-05 | 0.00015724 | 0.00011898 | 0.00018174 | 9.1484e-05 | 0.00022509 | 5.5132e-05 | 6.0999e-05 | 0.00022583 | 0.0001773 | 9.1959e-05 | 0.00014579 | 9.632e-05 | 0.00029791 | 4.9736e-05 | 0.00011344 | 0.00011987 | 0.00018557 | 0.00010094 | 7.8434e-05 | 6.5985e-05 | 5.4015e-05 | 0.00010181 | 6.5816e-05 | 8.5589e-05 | 0.00012218 | 3.312e-05 | 8.5879e-05 | 5.6799e-05 | 4.7445e-05 | 0.00012256 | 6.6755e-05 | 2.0493e-05 | 7.8991e-05 | 5.8299e-05 | 6.9346e-05 | 6.8572e-05 | 0.00011392 | 7.7787e-05 | 7.6196e-05 | 0.00011841 | 6.1653e-05 | 5.7308e-05 | 9.8995e-05 | 3.5333e-05 | 6.5942e-05 | 0.00013187 | 3.4082e-05 | 0.00010479 | 6.7603e-05 | 4.1211e-05 | 5.2604e-05 | 4.7027e-05 | 5.2357e-05 | 5.1448e-05 | 9.4592e-05 | 9.1799e-05 | 2.0557e-05 | 4.5912e-05 | 4.5592e-05 | 5.8658e-05 | 6.3383e-06 | 6.3108e-05 | 2.7615e-05 | 2.5851e-05 | 7.1516e-05 | 4.4864e-05 | 2.6956e-05 | 4.9293e-05 | 4.0379e-05 | 3.0359e-05 | 5.9143e-05 | 3.6359e-05 | 3.4726e-05 | 5.3883e-05 | 4.1509e-05 | 1.2319e-05 | 2.4141e-05 | 2.6997e-05 | 4.125e-05 | 3.32e-05 | 1.9711e-05 | 1.8195e-05 | 3.9353e-05 | 3.0926e-05 | 1.8951e-05 | 2.2155e-05 | 2.6157e-05 | 2.8737e-05 | 8.2791e-06 | 9.7669e-06 | 1.837e-05 | 1.3664e-05 | 2.6581e-05 | 3.6757e-05 | 1.5371e-05 | 1.6659e-05 | 2.6687e-05 | 1.3615e-05 | 2.7421e-06 | 8.0758e-06 | 7.1806e-06 | 1.2733e-05 | 9.342e-06 | 2.4667e-05 | 1.3842e-05 | 6.5149e-06 | 1.4727e-05 | 8.6256e-06 | 9.8873e-06 | 4.0292e-06 | 1.28e-06 | 6.818e-06 | 2.2594e-06 | 3.3679e-06 | 3.455e-06 | 9.8482e-07 | 1.1576e-06 | 1.5248e-17
| 9 | 0.005127 | 0.00081488 | 0.00076239 | 0.0002586 | 0.0011716 | 0.0010445 | 0.0007959 | 0.00046127 | 0.00036539 | 0.00073651 | 0.00071958 | 0.00010877 | 0.0010858 | 0.00072676 | 0.0004844 | 0.00081251 | 0.00021942 | 0.0011757 | 0.0014705 | 0.002965 | 0.0028461 | 0.0034771 | 0.0034835 | 0.00029356 | 0.00023111 | 0.00039125 | 0.00056355 | 0.0012464 | 0.00019047 | 0.00021988 | 0.00033904 | 0.0003478 | 0.00021379 | 0.00089552 | 0.00044943 | 0.00019381 | 0.00036188 | 0.0004011 | 0.00043688 | 0.00020287 | 0.00013218 | 0.00026292 | 0.00020794 | 0.00022894 | 4.3025e-05 | 0.00040097 | 0.000161 | 0.00026787 | 0.00019527 | 0.00023441 | 6.076e-05 | 0.00035831 | 0.00029996 | 0.00010603 | 0.00016066 | 9.8204e-05 | 0.00016909 | 7.4152e-05 | 0.00026387 | 0.00026579 | 0.0001949 | 0.00021204 | 0.00015036 | 0.00019402 | 0.00013309 | 0.0001478 | 8.7862e-05 | 0.00027733 | 0.00026034 | 5.4765e-05 | 0.00018288 | 7.011e-05 | 0.00012804 | 0.00010888 | 0.000111 | 0.00025364 | 8.0919e-05 | 6.6562e-05 | 5.2832e-05 | 0.00011925 | 0.00011215 | 1.7349e-05 | 7.5322e-05 | 2.2254e-05 | 0.00012929 | 8.2828e-05 | 0.00014639 | 3.6734e-05 | 0.00011419 | 6.9092e-05 | 5.037e-05 | 8.3517e-05 | 0.0001097 | 4.1555e-05 | 6.552e-05 | 8.319e-05 | 0.00014011 | 0.00015853 | 3.6412e-05 | 0.00012366 | 6.6359e-05 | 8.5007e-05 | 3.6614e-05 | 2.9772e-05 | 9.3207e-05 | 6.3352e-05 | 6.6515e-05 | 8.2008e-05 | 0.00010078 | 3.3304e-05 | 0.00013581 | 8.0202e-05 | 4.0631e-05 | 8.3226e-05 | 0.00011015 | 4.6128e-05 | 2.0665e-05 | 9.056e-05 | 9.6253e-05 | 1.651e-05 | 9.2917e-05 | 2.906e-05 | 7.5887e-05 | 4.8719e-05 | 3.6971e-05 | 6.3209e-05 | 3.7882e-05 | 9.2546e-05 | 1.6553e-05 | 6.5425e-05 | 5.0857e-05 | 2.9201e-05 | 5.9947e-05 | 9.2922e-05 | 1.788e-05 | 2.8612e-05 | 3.8233e-05 | 3.9209e-05 | 4.7225e-06 | 3.6058e-05 | 5.0671e-05 | 7.2011e-05 | 6.969e-05 | 5.4602e-05 | 1.7263e-05 | 2.381e-05 | 3.6342e-05 | 3.3456e-05 | 3.9989e-05 | 4.4372e-05 | 3.9166e-05 | 4.6485e-06 | 7.9538e-06 | 2.5459e-05 | 1.1743e-05 | 8.0431e-06 | 2.4022e-05 | 2.5584e-05 | 1.0485e-05 | 1.8417e-05 | 3.5413e-05 | 2.1867e-05 | 9.0598e-06 | 8.0601e-06 | 1.5824e-05 | 1.962e-05 | 1.4369e-05 | 2.5035e-06 | 3.4421e-06 | 8.574e-06 | 5.6165e-06 | 1.2318e-05 | 5.6519e-06 | 3.8216e-06 | 5.0909e-06 | 6.5424e-06 | 2.8744e-06 | 3.4114e-06 | 1.0715e-07 | 3.9357e-07 | 6.8326e-17
| 10 | 0.0060701 | 0.0010064 | 0.00081915 | 0.00061279 | 0.0015139 | 0.00093814 | 0.0013096 | 0.0003295 | 0.00036856 | 0.00078227 | 0.00056942 | 0.0010303 | 0.00017302 | 0.00064555 | 0.0007621 | 0.00061121 | 0.0012881 | 0.00094019 | 0.00074175 | 0.0010172 | 0.00031859 | 0.0017713 | 0.0013601 | 0.0031093 | 0.0028175 | 0.0015808 | 0.00082724 | 0.00059611 | 0.000321 | 0.0001895 | 0.00085266 | 0.00070583 | 0.0006242 | 0.00035297 | 0.00032069 | 0.00061184 | 6.6162e-05 | 0.00041096 | 0.00013129 | 0.00057753 | 0.00024734 | 0.00010558 | 0.00034563 | 0.00025751 | 0.00019 | 0.00029553 | 0.0003275 | 0.00044616 | 0.00023314 | 0.00024327 | 0.00010731 | 0.00028082 | 0.00027188 | 0.00015108 | 0.00019503 | 0.00020738 | 0.00016847 | 0.00014713 | 0.00020794 | 0.00010346 | 8.0734e-05 | 0.0001728 | 4.2481e-05 | 0.00012511 | 0.00025959 | 0.00013419 | 0.00013433 | 0.00019013 | 1.734e-05 | 7.1474e-05 | 0.00016721 | 0.00022342 | 8.945e-05 | 0.00023341 | 0.00022351 | 0.00021093 | 0.00011913 | 0.00013003 | 1.0155e-05 | 8.0164e-05 | 8.715e-05 | 0.00021247 | 0.0002034 | 4.0016e-05 | 0.00022235 | 2.0925e-05 | 0.00017319 | 4.5502e-05 | 9.237e-05 | 4.0138e-05 | 0.00019543 | 8.7619e-05 | 9.8703e-05 | 6.9165e-05 | 8.3499e-05 | 0.0001104 | 0.00012832 | 0.00014171 | 0.00010408 | 9.2107e-05 | 5.794e-05 | 9.1158e-05 | 6.0832e-05 | 7.9938e-05 | 0.00010898 | 1.742e-05 | 3.2838e-06 | 7.6327e-05 | 2.6479e-05 | 9.2997e-05 | 6.5026e-05 | 8.4869e-05 | 1.3484e-05 | 5.4946e-05 | 6.3035e-05 | 3.9944e-05 | 3.1602e-05 | 4.5727e-05 | 6.1919e-05 | 6.9102e-05 | 6.7472e-05 | 7.865e-05 | 4.0712e-05 | 4.4208e-05 | 4.2343e-05 | 5.2969e-05 | 5.4789e-05 | 0.00010266 | 4.4313e-05 | 3.8526e-05 | 9.5493e-05 | 1.1873e-05 | 5.9432e-05 | 2.5086e-05 | 6.1671e-05 | 4.5798e-05 | 3.0098e-05 | 1.5734e-05 | 1.9433e-05 | 2.7444e-05 | 5.8143e-05 | 4.0306e-05 | 1.6484e-05 | 3.5499e-05 | 2.5743e-05 | 1.3551e-05 | 1.3261e-05 | 1.5304e-05 | 5.3068e-06 | 3.2038e-05 | 3.2824e-05 | 2.3688e-05 | 3.4123e-05 | 1.5877e-05 | 1.1695e-05 | 1.1799e-05 | 9.5327e-06 | 1.4451e-05 | 1.0471e-05 | 1.3385e-05 | 1.7019e-05 | 8.7273e-06 | 1.2483e-05 | 2.8838e-05 | 2.8997e-06 | 7.8686e-06 | 1.1116e-05 | 8.5538e-06 | 8.0597e-06 | 1.1773e-05 | 8.5162e-06 | 1.7172e-05 | 2.5833e-06 | 7.5866e-06 | 7.0679e-06 | 4.1849e-06 | 5.4944e-06 | 7.8234e-07 | 2.4155e-06 | 6.753e-07 | 2.8343e-17
| 11 | 0.0078598 | 0.00057382 | 0.00098986 | 0.0011373 | 0.00038866 | 0.00058027 | 0.00077652 | 0.00063808 | 0.00042653 | 0.00042488 | 0.00033817 | 0.0010055 | 0.00024898 | 0.00018033 | 0.00069115 | 0.00082045 | 0.00045672 | 0.0011346 | 0.00033309 | 0.0003827 | 0.00018936 | 0.00051763 | 0.001095 | 0.00093602 | 0.0015546 | 0.0016368 | 0.0016624 | 0.00082276 | 0.0010715 | 0.00038325 | 0.00039597 | 0.00062941 | 0.0005555 | 0.00064799 | 0.00011743 | 0.00014032 | 0.0001642 | 0.00034162 | 0.0006263 | 0.00030834 | 6.2308e-05 | 0.00018592 | 0.00016264 | 0.00027719 | 0.00018829 | 0.00022833 | 0.00033657 | 0.00016671 | 0.00022506 | 9.639e-05 | 6.7967e-05 | 0.0001265 | 8.2319e-05 | 0.00012204 | 0.00020095 | 8.2181e-05 | 0.00030886 | 0.00011765 | 7.816e-05 | 0.0001279 | 0.00010594 | 3.6879e-05 | 0.00011922 | 0.000142 | 0.00012274 | 0.00011323 | 0.00012877 | 0.00022402 | 5.6592e-05 | 0.00025112 | 0.00011286 | 3.6135e-05 | 0.00016323 | 3.6299e-05 | 8.3886e-05 | 0.00010567 | 0.00015611 | 0.00010397 | 0.00010333 | 5.7447e-05 | 0.00010248 | 0.0002287 | 0.00014047 | 0.00010584 | 9.071e-05 | 0.00013574 | 0.00016924 | 9.5201e-05 | 4.2612e-05 | 8.0799e-05 | 1.6965e-05 | 8.6731e-05 | 0.00015679 | 6.7928e-05 | 0.00010283 | 8.0827e-05 | 1.851e-05 | 0.0001206 | 8.1692e-05 | 7.0724e-05 | 5.1027e-05 | 3.5322e-05 | 9.2361e-05 | 4.2175e-05 | 7.4666e-05 | 5.8852e-05 | 1.0466e-05 | 0.00010078 | 0.0001542 | 7.0565e-05 | 7.1358e-05 | 4.4998e-05 | 9.8105e-05 | 2.6814e-05 | 2.8338e-05 | 4.6586e-05 | 7.3014e-05 | 5.2922e-05 | 6.8354e-05 | 3.272e-05 | 6.4399e-05 | 1.3398e-05 | 3.4445e-05 | 7.8099e-05 | 5.2531e-05 | 9.7372e-05 | 5.5953e-05 | 4.5483e-05 | 6.2439e-05 | 4.699e-06 | 2.912e-05 | 0.00010201 | 8.4718e-06 | 1.0589e-05 | 2.5381e-05 | 1.7185e-05 | 1.8039e-05 | 3.6845e-05 | 6.1507e-05 | 2.4455e-05 | 2.1388e-05 | 2.7107e-05 | 2.3674e-05 | 4.3063e-05 | 2.2392e-05 | 3.7746e-05 | 4.6215e-05 | 4.3954e-05 | 1.4143e-05 | 3.3234e-05 | 1.435e-05 | 1.6212e-05 | 2.8095e-05 | 1.5756e-05 | 1.8835e-05 | 1.5312e-05 | 2.7789e-05 | 3.1347e-05 | 9.0948e-06 | 2.0731e-05 | 6.0343e-06 | 7.7591e-06 | 1.3467e-05 | 2.0511e-05 | 1.5451e-05 | 1.5615e-05 | 1.3442e-05 | 1.1852e-05 | 1.7902e-05 | 1.8196e-06 | 9.4161e-06 | 7.8019e-06 | 6.9106e-06 | 9.3438e-06 | 1.0622e-05 | 3.0799e-06 | 6.5348e-06 | 1.5634e-06 | 2.7006e-06 | 1.1441e-06 | 4.0378e-17
| 12 | 0.0048606 | 0.0012266 | 0.00082304 | 0.00017403 | 0.00078344 | 0.00054713 | 0.00057285 | 0.0010208 | 0.00054504 | 0.0012766 | 0.00048315 | 0.00020215 | 0.00046389 | 0.00040221 | 0.00011388 | 0.00069948 | 0.00032848 | 3.3273e-05 | 0.0003225 | 0.00081567 | 0.0001561 | 0.001136 | 0.00069651 | 0.00041741 | 0.0010632 | 0.00111 | 0.0016953 | 0.00221 | 0.0012456 | 0.0010441 | 0.0014182 | 0.00036248 | 0.00059803 | 0.00063218 | 0.00028792 | 0.00071866 | 0.00046091 | 0.00019847 | 0.00025806 | 0.00037794 | 2.5129e-05 | 0.00039637 | 0.00025595 | 0.00011731 | 0.00021933 | 0.00022721 | 0.00030978 | 0.00035023 | 0.00016288 | 0.00020058 | 5.2081e-05 | 0.00019298 | 0.00022607 | 0.00024272 | 8.9005e-05 | 0.00022948 | 6.9427e-05 | 0.00027556 | 6.8083e-05 | 0.00010339 | 6.3979e-05 | 0.0001829 | 0.00013531 | 0.00020009 | 4.7016e-05 | 0.00014259 | 0.00010019 | 0.00024624 | 4.7697e-05 | 0.00020267 | 0.00010762 | 0.00016682 | 2.1332e-05 | 0.00014185 | 0.00012797 | 0.00020525 | 0.00012188 | 0.00014771 | 7.5952e-05 | 2.7862e-05 | 4.0405e-05 | 0.0001483 | 5.5666e-05 | 0.00013039 | 6.3106e-05 | 6.71e-05 | 0.00014042 | 2.7491e-05 | 0.00012457 | 8.4485e-05 | 3.9381e-05 | 0.00011764 | 3.5513e-05 | 0.00012605 | 4.7157e-05 | 0.00012048 | 0.00010624 | 0.00010313 | 5.3483e-05 | 0.00012768 | 3.7494e-05 | 8.7713e-05 | 0.00012287 | 9.7584e-05 | 5.1091e-05 | 5.0003e-05 | 8.8774e-05 | 2.7017e-05 | 7.2112e-05 | 7.743e-05 | 4.8576e-05 | 6.9805e-05 | 1.1549e-05 | 3.306e-05 | 6.9649e-05 | 3.1872e-05 | 5.7697e-05 | 9.1227e-05 | 7.2252e-05 | 3.7434e-05 | 8.2921e-05 | 3.4842e-05 | 5.3744e-05 | 3.9054e-05 | 6.6511e-05 | 5.5011e-05 | 1.9288e-05 | 3.697e-05 | 4.9368e-05 | 4.5755e-06 | 3.0966e-05 | 2.0515e-05 | 1.4793e-05 | 5.8495e-05 | 5.0489e-05 | 1.7229e-05 | 3.0467e-05 | 4.4724e-05 | 2.412e-05 | 1.5163e-05 | 5.2188e-05 | 1.4171e-05 | 5.3801e-05 | 3.8747e-05 | 1.7858e-05 | 1.7544e-05 | 1.3398e-05 | 3.7639e-05 | 1.1942e-05 | 2.9735e-05 | 4.4131e-05 | 3.7493e-05 | 1.5585e-05 | 1.7071e-05 | 2.2358e-05 | 1.4412e-05 | 3.9981e-06 | 3.0993e-05 | 1.5237e-05 | 2.3751e-05 | 2.5466e-05 | 3.1451e-05 | 1.116e-05 | 2.2167e-05 | 9.5603e-06 | 1.828e-05 | 1.3227e-05 | 3.7912e-06 | 8.9067e-06 | 8.9733e-06 | 3.3525e-06 | 9.7885e-06 | 6.9296e-06 | 4.9877e-06 | 7.8388e-06 | 7.9539e-07 | 4.6289e-06 | 1.2599e-06 | 4.6714e-08 | 5.5717e-08 | 4.9117e-17
| 13 | 0.013212 | 0.0015286 | 0.00048664 | 0.00049714 | 0.0010262 | 0.0006741 | 0.00066948 | 0.00058274 | 0.00064157 | 0.00018955 | 0.00017459 | 0.00030191 | 0.00077005 | 0.00027725 | 0.00034558 | 0.00055168 | 0.00032676 | 0.00081654 | 0.00056098 | 0.00044232 | 0.00045872 | 0.00023309 | 0.00063449 | 2.9871e-05 | 0.00059358 | 0.00021098 | 0.00043809 | 0.00079859 | 0.00074855 | 0.0013164 | 0.0019379 | 0.0014414 | 0.0015702 | 0.0005443 | 0.00053461 | 0.00045288 | 0.00040553 | 7.6891e-05 | 0.00028392 | 0.00021952 | 0.000265 | 7.3479e-06 | 0.00034989 | 0.00025014 | 0.00014888 | 0.00016743 | 0.00016632 | 9.8178e-05 | 3.0696e-05 | 0.00020027 | 0.00056998 | 0.00014266 | 0.00043403 | 0.00034799 | 0.0004468 | 0.00015888 | 0.00026643 | 6.5485e-05 | 0.00025639 | 0.00017781 | 0.00023695 | 0.00018965 | 0.00019987 | 7.5442e-05 | 0.000255 | 0.00010875 | 0.00020579 | 0.00018144 | 0.00018225 | 0.00015241 | 4.5744e-05 | 0.00022576 | 0.00019042 | 9.4208e-05 | 0.00014343 | 0.00015048 | 8.1126e-05 | 7.0269e-05 | 6.996e-05 | 0.00017155 | 3.824e-05 | 9.0083e-05 | 0.0001387 | 0.00014808 | 0.00018683 | 0.00010713 | 5.9961e-05 | 5.5314e-05 | 8.4361e-05 | 3.8109e-05 | 2.7784e-05 | 2.3025e-05 | 0.00016178 | 8.8902e-05 | 9.8175e-05 | 9.9114e-05 | 5.7825e-05 | 0.00016064 | 2.821e-05 | 5.5617e-05 | 5.0025e-05 | 3.5661e-05 | 0.00010987 | 8.2275e-05 | 7.7775e-05 | 7.3632e-05 | 4.6117e-05 | 8.385e-05 | 0.00016811 | 7.3774e-05 | 0.00010917 | 6.2436e-05 | 5.3569e-05 | 0.00011645 | 4.1809e-05 | 0.0001049 | 4.2705e-05 | 2.4915e-05 | 4.824e-05 | 5.8468e-05 | 3.9747e-05 | 4.7117e-05 | 0.00010683 | 9.0429e-05 | 3.3338e-05 | 3.3255e-05 | 8.1531e-05 | 8.8075e-05 | 9.0017e-05 | 3.3254e-05 | 8.7776e-05 | 5.5608e-05 | 8.1202e-05 | 4.3665e-05 | 1.3497e-05 | 2.5884e-05 | 5.9253e-05 | 5.6122e-05 | 5.8303e-05 | 2.7518e-05 | 2.1932e-05 | 2.3675e-05 | 2.1095e-05 | 4.0315e-05 | 2.9932e-05 | 2.7356e-05 | 7.0954e-06 | 4.2386e-05 | 1.8113e-05 | 7.8225e-06 | 2.6077e-05 | 2.0923e-05 | 2.81e-05 | 1.1836e-05 | 6.6976e-05 | 3.8971e-05 | 2.7166e-05 | 1.9408e-05 | 9.9453e-06 | 3.6001e-05 | 1.0771e-05 | 6.1327e-06 | 1.5104e-05 | 3.748e-06 | 1.8794e-05 | 1.1082e-05 | 2.2723e-05 | 4.1105e-06 | 8.7295e-06 | 8.2628e-06 | 1.0936e-05 | 4.9893e-06 | 1.2534e-05 | 7.4606e-06 | 1.0739e-05 | 3.3148e-06 | 6.9721e-07 | 1.1937e-06 | 3.2545e-06 | 5.2189e-07 | 7.1588e-17
| 14 | 0.0013566 | 0.0014683 | 0.00068807 | 0.00013706 | 0.00033839 | 0.00040606 | 0.00072955 | 0.00038811 | 0.00037725 | 0.00064497 | 0.00072386 | 0.00040122 | 0.00021705 | 0.00035269 | 0.0001096 | 0.00064045 | 0.00030674 | 0.00035779 | 0.00020562 | 0.00055345 | 5.6962e-05 | 0.00074504 | 0.00070702 | 0.00019095 | 0.0002891 | 0.00095282 | 0.00064194 | 0.00040596 | 0.0009064 | 0.001028 | 0.00097654 | 0.0014223 | 0.00114 | 0.0013111 | 0.00070331 | 0.0010898 | 0.00030806 | 0.00019106 | 9.4386e-05 | 9.8949e-05 | 0.00018952 | 6.8382e-06 | 3.3232e-05 | 0.00033071 | 0.00010752 | 0.00019689 | 0.00030267 | 0.00023524 | 0.00034778 | 0.00029576 | 0.00015464 | 0.00038299 | 0.00012597 | 0.000399 | 7.2839e-05 | 0.000264 | 0.00012575 | 0.0001668 | 0.00016027 | 8.1501e-05 | 0.00025846 | 8.0344e-05 | 0.00025561 | 0.00030387 | 9.6564e-05 | 0.00011053 | 8.882e-05 | 1.5528e-05 | 7.8372e-05 | 0.00013364 | 0.00034589 | 0.00011807 | 0.00012109 | 8.7284e-05 | 6.9462e-05 | 0.0001186 | 4.0978e-05 | 0.00010446 | 5.6792e-05 | 0.00018169 | 8.4217e-05 | 6.1362e-05 | 4.0185e-05 | 6.7372e-05 | 0.00012602 | 7.6752e-05 | 6.3412e-05 | 0.00016792 | 4.5387e-05 | 6.243e-05 | 1.4591e-05 | 0.00011023 | 5.7258e-05 | 4.4936e-05 | 6.5436e-05 | 9.4908e-05 | 7.5879e-05 | 4.3933e-05 | 7.3134e-05 | 2.9336e-05 | 4.7085e-05 | 5.4454e-05 | 6.0022e-05 | 7.4668e-05 | 9.1963e-05 | 4.1975e-05 | 7.159e-05 | 5.585e-05 | 3.4552e-05 | 3.7721e-05 | 1.6335e-05 | 4.1758e-05 | 4.4276e-05 | 1.2683e-05 | 4.1618e-05 | 8.8641e-05 | 5.966e-05 | 2.256e-05 | 6.218e-05 | 0.00011056 | 4.8097e-05 | 4.0974e-05 | 3.5573e-05 | 5.3905e-05 | 8.1352e-05 | 8.0193e-05 | 6.2909e-05 | 6.9416e-05 | 5.7059e-05 | 6.8278e-05 | 7.1654e-05 | 5.0863e-05 | 3.3774e-05 | 5.2171e-05 | 6.1189e-05 | 5.2045e-05 | 3.3953e-05 | 3.2321e-05 | 2.3609e-05 | 3.7937e-05 | 3.0632e-05 | 1.3465e-05 | 1.2711e-05 | 1.2386e-05 | 1.6974e-05 | 2.6385e-05 | 4.3353e-05 | 1.7181e-05 | 2.4569e-05 | 3.5049e-05 | 4.343e-05 | 1.2469e-05 | 2.7933e-05 | 2.7953e-05 | 3.6039e-05 | 2.8266e-05 | 3.7771e-06 | 1.3174e-05 | 2.496e-06 | 4.6752e-06 | 7.0227e-06 | 7.5831e-06 | 1.1898e-05 | 2.0476e-05 | 1.1679e-05 | 5.4758e-06 | 1.6847e-05 | 5.8489e-06 | 9.6042e-06 | 8.8171e-06 | 5.5496e-06 | 5.5058e-06 | 1.1447e-06 | 7.0625e-06 | 4.1412e-06 | 2.3766e-06 | 6.6328e-06 | 1.7127e-06 | 2.0478e-06 | 1.1763e-06 | 6.8501e-18
| 15 | 0.008678 | 0.0020981 | 0.0012244 | 0.000566 | 0.00025235 | 0.00063321 | 0.00029876 | 0.00031481 | 0.0006172 | 0.00017973 | 0.00029823 | 0.0007026 | 0.00044734 | 0.00065869 | 0.00021672 | 0.00041269 | 0.00080029 | 0.0010975 | 0.00017798 | 0.00034393 | 0.00063534 | 0.00029183 | 0.0002267 | 0.00033974 | 0.00046652 | 0.00037337 | 0.00058183 | 0.00064258 | 0.00035749 | 0.00085913 | 0.00049381 | 0.00041784 | 0.00072988 | 0.0013648 | 0.00098239 | 0.001274 | 0.0010569 | 0.00035663 | 0.00087161 | 0.00038051 | 8.5841e-05 | 0.00068501 | 0.00014005 | 0.00029247 | 0.00011625 | 0.00018844 | 0.000263 | 0.0001097 | 0.00017476 | 0.00015836 | 0.0001076 | 0.00023887 | 0.00024588 | 0.00012446 | 0.00017883 | 5.2305e-05 | 8.5171e-05 | 4.586e-05 | 0.00016262 | 8.4465e-05 | 0.0001824 | 0.00011989 | 0.00010402 | 0.0001115 | 0.00015438 | 5.4734e-05 | 0.00025111 | 0.00013383 | 4.03e-06 | 0.00013973 | 0.0001163 | 0.00012358 | 5.526e-05 | 7.7773e-05 | 9.5832e-05 | 0.00015905 | 0.00011431 | 0.0002422 | 4.4555e-05 | 2.9146e-05 | 0.00010269 | 0.00010457 | 0.00014865 | 8.2707e-05 | 0.00011822 | 4.2083e-05 | 3.9555e-05 | 6.781e-05 | 0.00014456 | 5.9549e-05 | 0.00010879 | 4.9511e-05 | 9.2013e-05 | 0.00012159 | 3.5703e-05 | 3.1767e-05 | 7.7741e-05 | 3.6693e-05 | 6.4077e-05 | 5.9746e-05 | 6.1121e-05 | 3.3262e-05 | 0.00010928 | 0.00010449 | 0.00011784 | 7.569e-05 | 3.4727e-05 | 2.2522e-05 | 2.1078e-05 | 8.8995e-06 | 5.5616e-05 | 6.1183e-05 | 0.00012101 | 4.3074e-05 | 4.4667e-05 | 7.0888e-05 | 2.4041e-05 | 5.069e-05 | 8.7023e-05 | 6.6577e-05 | 5.6899e-05 | 5.5731e-05 | 4.1803e-05 | 1.7945e-05 | 3.5095e-05 | 2.8615e-05 | 3.8842e-05 | 5.4411e-05 | 3.8716e-05 | 4.4771e-05 | 4.1848e-05 | 5.8877e-05 | 6.1326e-05 | 4.3291e-05 | 8.8255e-05 | 5.9772e-05 | 2.0423e-05 | 3.114e-05 | 4.3687e-05 | 1.6984e-05 | 1.9604e-05 | 3.7406e-05 | 2.6233e-05 | 3.2724e-05 | 2.8434e-05 | 5.1237e-05 | 3.1283e-05 | 2.8971e-05 | 1.4445e-05 | 1.725e-05 | 5.1058e-06 | 2.7707e-05 | 5.7815e-06 | 1.6874e-05 | 1.284e-05 | 1.6292e-05 | 2.9075e-05 | 1.2189e-05 | 1.1044e-05 | 1.1056e-05 | 1.9046e-05 | 1.5322e-05 | 3.9455e-06 | 1.5909e-05 | 1.2318e-05 | 2.1955e-05 | 9.7821e-06 | 6.2567e-06 | 2.1751e-06 | 9.9523e-06 | 6.7807e-06 | 8.3828e-06 | 1.0725e-06 | 2.956e-06 | 4.7288e-06 | 2.4895e-06 | 3.0223e-06 | 2.1057e-06 | 1.1378e-06 | 9.8862e-07 | 8.131e-17
| 16 | 0.012267 | 0.001991 | 0.00098877 | 0.00058292 | 0.00073935 | 0.00021678 | 0.0012008 | 0.00097435 | 0.00042906 | 0.00052114 | 0.00079653 | 0.00035977 | 0.00029582 | 0.00044731 | 0.00050888 | 0.00048704 | 0.00031976 | 9.6538e-05 | 0.00050401 | 0.00076825 | 0.00058166 | 0.00020646 | 0.00024769 | 0.00062663 | 0.00077153 | 9.7231e-05 | 0.00015464 | 0.0001572 | 0.0003168 | 0.00065294 | 0.00040609 | 0.00041125 | 0.00038946 | 0.0011461 | 0.00082579 | 0.00094296 | 0.0003678 | 0.0016462 | 0.00053803 | 0.00086448 | 0.00072658 | 0.00019105 | 0.00055249 | 0.00043267 | 1.9915e-05 | 0.00014478 | 0.00032237 | 0.00015434 | 0.00023569 | 7.8125e-05 | 4.5611e-05 | 8.7622e-05 | 3.7649e-05 | 0.00013216 | 9.3866e-05 | 0.00032774 | 8.8246e-05 | 0.00014302 | 8.8856e-05 | 0.00011365 | 6.1121e-05 | 0.00017455 | 2.7792e-05 | 5.0405e-05 | 0.00021676 | 4.7935e-05 | 0.00020985 | 0.00010796 | 0.00011641 | 5.7948e-05 | 0.0001149 | 0.00014072 | 0.00021476 | 9.3045e-05 | 3.6337e-05 | 0.00016034 | 0.00019179 | 0.00014341 | 1.9675e-05 | 0.00011027 | 0.00012837 | 5.9671e-05 | 1.6776e-05 | 8.0186e-05 | 8.0694e-05 | 1.2336e-05 | 0.00013225 | 6.4713e-05 | 7.0683e-05 | 4.7367e-05 | 6.3605e-05 | 6.0194e-05 | 3.8276e-05 | 7.5731e-05 | 5.7165e-05 | 1.7054e-05 | 3.6723e-05 | 0.00010293 | 0.0001366 | 3.8617e-05 | 3.9034e-05 | 0.00014058 | 2.3553e-05 | 0.00012936 | 0.00013971 | 0.00010163 | 7.1531e-05 | 8.1988e-05 | 0.00010474 | 8.7346e-05 | 6.5758e-05 | 5.2686e-05 | 4.5773e-05 | 8.1513e-05 | 0.00011667 | 6.4003e-05 | 7.1642e-05 | 1.6928e-05 | 5.3306e-05 | 0.00010487 | 8.3926e-05 | 3.9758e-05 | 1.283e-05 | 2.5399e-05 | 4.681e-05 | 7.3555e-05 | 4.2195e-05 | 5.874e-05 | 3.7003e-05 | 2.5676e-05 | 4.3099e-05 | 3.981e-05 | 2.5109e-05 | 8.5685e-06 | 5.6453e-05 | 4.054e-05 | 1.9288e-05 | 1.0658e-05 | 4.181e-05 | 2.5894e-05 | 6.208e-05 | 3.645e-05 | 2.9158e-05 | 3.7875e-05 | 1.4671e-06 | 4.288e-05 | 4.2732e-05 | 2.1393e-05 | 2.1038e-05 | 4.5321e-05 | 4.2345e-05 | 3.5493e-05 | 1.682e-05 | 9.9905e-06 | 1.7621e-05 | 2.5272e-05 | 2.1797e-05 | 7.9987e-06 | 3.019e-05 | 3.7714e-05 | 7.2668e-06 | 1.1977e-05 | 2.0608e-05 | 1.7595e-05 | 4.9531e-06 | 4.9897e-06 | 1.9091e-05 | 1.2161e-05 | 5.9226e-06 | 1.3502e-05 | 9.6733e-06 | 7.8604e-06 | 1.9864e-06 | 3.2128e-06 | 5.1107e-06 | 3.4319e-06 | 1.3754e-06 | 1.4748e-06 | 1.6039e-06 | 9.4989e-07 | 9.0744e-17
| 17 | 0.007747 | 0.00042983 | 0.0011741 | 0.00066098 | 0.0001616 | 0.00054195 | 0.0003041 | 0.00048391 | 0.0002395 | 0.00031539 | 0.00059678 | 0.00042387 | 5.0425e-05 | 0.00057053 | 5.3317e-05 | 0.00035367 | 0.00016336 | 0.00048957 | 0.00011375 | 0.00048476 | 0.00045366 | 0.00010146 | 0.00019713 | 0.00062384 | 0.00057 | 0.0001598 | 0.00010509 | 0.00026622 | 4.3998e-05 | 0.00011703 | 0.0003837 | 0.00045727 | 0.00041935 | 0.00040092 | 0.0002471 | 0.00027254 | 0.0010074 | 0.0015466 | 0.0015689 | 0.0010349 | 0.0010219 | 0.0013513 | 0.00016244 | 0.00036398 | 0.00010704 | 0.00022114 | 0.00016473 | 0.00027689 | 0.00028192 | 0.00042848 | 0.00033589 | 4.1861e-05 | 7.2673e-05 | 0.0002025 | 0.0001844 | 0.00022502 | 0.00019678 | 3.3013e-05 | 0.00017015 | 0.0002976 | 0.00027897 | 0.0002292 | 0.0001827 | 0.0001485 | 0.00010117 | 2.2576e-05 | 0.0001487 | 5.7744e-05 | 6.5662e-05 | 0.00015834 | 0.00014102 | 7.9964e-05 | 6.8306e-05 | 5.0488e-05 | 0.00016994 | 0.00021983 | 0.00011235 | 9.1185e-05 | 5.5554e-05 | 0.00015636 | 0.0001091 | 0.00014341 | 9.1518e-05 | 7.1797e-05 | 8.2828e-05 | 3.5704e-05 | 7.0368e-05 | 4.4221e-05 | 9.7056e-05 | 0.00010414 | 2.6661e-05 | 3.8584e-05 | 3.9623e-05 | 0.00010217 | 4.5684e-05 | 0.00010827 | 2.6858e-05 | 3.8186e-05 | 7.6207e-05 | 9.608e-05 | 0.00012909 | 3.7135e-05 | 6.342e-05 | 4.0892e-05 | 5.9305e-05 | 8.2471e-05 | 6.4044e-05 | 7.2038e-05 | 8.6327e-05 | 6.5814e-05 | 5.83e-05 | 6.0393e-05 | 0.00010728 | 9.7547e-05 | 3.6606e-05 | 0.00012454 | 4.948e-05 | 4.6816e-05 | 0.00011289 | 5.6308e-05 | 2.7019e-05 | 5.0126e-05 | 5.4593e-05 | 7.1333e-05 | 1.8972e-05 | 2.5268e-05 | 1.5011e-05 | 6.1953e-05 | 2.116e-05 | 4.7037e-05 | 4.9977e-05 | 7.9979e-05 | 4.9558e-05 | 1.7698e-05 | 1.0193e-05 | 5.3826e-05 | 2.087e-05 | 3.7837e-05 | 4.3961e-05 | 4.3387e-05 | 4.8369e-05 | 6.6692e-06 | 3.7858e-05 | 1.8652e-05 | 4.7032e-05 | 8.5646e-05 | 2.2139e-05 | 4.5119e-05 | 4.1292e-05 | 6.2404e-05 | 1.1514e-05 | 3.5993e-05 | 1.276e-05 | 1.5332e-05 | 3.5451e-05 | 1.4897e-05 | 2.6707e-05 | 9.8582e-06 | 2.256e-05 | 3.4365e-05 | 2.1766e-05 | 1.5932e-05 | 4.0333e-06 | 2.2382e-05 | 1.2159e-05 | 1.7294e-05 | 1.6513e-05 | 8.3216e-06 | 7.0019e-06 | 4.6674e-06 | 1.4263e-05 | 2.9074e-06 | 9.8634e-06 | 1.1013e-05 | 8.3316e-06 | 1.3223e-06 | 9.2698e-07 | 1.7688e-06 | 8.7733e-07 | 1.555e-07 | 3.7295e-17
| 18 | 0.0055985 | 0.00090234 | 0.00068228 | 0.0004812 | 0.001051 | 0.00053562 | 0.00019245 | 0.0010208 | 0.00032916 | 0.00043648 | 0.00066864 | 0.00036879 | 0.00067662 | 0.00043494 | 0.00038841 | 0.001097 | 0.00044556 | 0.00044495 | 0.00048373 | 0.00021237 | 0.00032582 | 0.00027325 | 0.00036913 | 0.00028271 | 0.00029401 | 0.0005495 | 0.00053725 | 0.00027589 | 0.00039143 | 0.0003082 | 0.00036716 | 0.00019131 | 0.00024238 | 0.000544 | 0.00075705 | 0.0002685 | 0.00031173 | 0.0003587 | 0.00059556 | 0.00055677 | 0.0010143 | 0.001991 | 0.00051985 | 0.00067511 | 0.00034855 | 0.00086831 | 0.00012417 | 0.00047238 | 0.00028792 | 0.00021688 | 0.00010624 | 6.9076e-05 | 0.00026948 | 0.00017916 | 0.00016726 | 0.00010944 | 0.00019377 | 0.00029418 | 0.00015195 | 0.00012786 | 6.469e-05 | 5.5248e-05 | 0.00015169 | 0.00014297 | 0.00031353 | 7.4841e-05 | 8.6294e-05 | 0.00015534 | 0.00020762 | 0.00017219 | 0.00011254 | 0.00018277 | 1.3011e-05 | 0.00011547 | 0.00013731 | 8.3356e-05 | 9.6323e-05 | 5.7347e-05 | 0.00014481 | 5.9942e-05 | 5.7117e-05 | 9.8846e-05 | 0.00019734 | 3.6991e-05 | 5.5067e-05 | 8.0442e-05 | 6.4493e-05 | 5.1381e-05 | 7.7753e-05 | 5.8812e-05 | 6.7548e-05 | 7.0118e-05 | 8.3521e-05 | 0.00011869 | 9.4339e-05 | 7.1713e-05 | 7.2066e-05 | 5.2967e-05 | 5.5963e-05 | 0.00015011 | 8.1156e-05 | 3.872e-05 | 0.0001336 | 3.1449e-05 | 0.00011356 | 0.00012322 | 7.7559e-05 | 0.00012845 | 0.00010285 | 9.5742e-06 | 3.1125e-05 | 1.8149e-05 | 6.7694e-05 | 9.853e-06 | 8.1974e-05 | 7.2271e-05 | 5.1998e-05 | 6.8918e-05 | 9.5453e-05 | 8.7283e-05 | 2.6517e-05 | 3.5416e-05 | 4.718e-05 | 2.7171e-05 | 4.4709e-05 | 4.5019e-05 | 4.5829e-05 | 2.6043e-05 | 4.8909e-05 | 3.5906e-05 | 1.4577e-05 | 5.2681e-05 | 1.6732e-05 | 4.2129e-05 | 1.2424e-05 | 1.1326e-05 | 3.4912e-05 | 4.8791e-05 | 3.1341e-05 | 4.2485e-05 | 2.442e-05 | 2.0379e-05 | 2.8537e-05 | 1.8514e-05 | 5.3176e-05 | 7.9597e-06 | 2.1559e-05 | 6.2519e-05 | 1.9156e-05 | 2.6986e-05 | 2.3762e-05 | 9.1889e-06 | 1.2021e-05 | 3.4586e-05 | 1.8835e-05 | 7.714e-06 | 2.3247e-05 | 2.233e-05 | 2.7565e-05 | 1.7965e-05 | 1.5974e-05 | 2.2895e-05 | 8.3928e-06 | 4.8587e-06 | 1.5968e-05 | 7.8804e-06 | 2.009e-05 | 7.1179e-06 | 8.8713e-06 | 6.3016e-06 | 1.0887e-05 | 9.3494e-06 | 7.2959e-06 | 1.0376e-05 | 7.4825e-06 | 1.6032e-06 | 3.5249e-06 | 1.0157e-06 | 1.478e-06 | 1.4132e-06 | 4.4765e-17
| 19 | 0.0028553 | 0.00089931 | 0.0010068 | 0.00061226 | 0.00065695 | 0.00027192 | 0.00081061 | 3.3055e-05 | 0.00041321 | 0.00021673 | 0.00034909 | 0.00057154 | 0.0003003 | 0.00020889 | 0.00080783 | 0.00015983 | 0.00045549 | 0.0002041 | 0.00015527 | 0.00048466 | 0.00045164 | 0.00031856 | 0.00051384 | 0.00056244 | 0.00044712 | 0.00020031 | 0.0003187 | 0.00027969 | 0.00056021 | 0.00024501 | 0.00019389 | 0.00040139 | 0.00024367 | 0.00032866 | 0.0001024 | 0.00023767 | 0.00037457 | 0.00024355 | 0.00064895 | 0.00037091 | 0.00042413 | 0.00098202 | 0.0012497 | 0.0011183 | 0.00045927 | 0.00035229 | 0.00039354 | 0.00038809 | 0.00024875 | 0.00018778 | 0.00032084 | 0.0001963 | 0.00016198 | 0.00012409 | 6.2264e-05 | 0.00021626 | 7.9046e-05 | 0.00012184 | 0.00010807 | 0.00012557 | 0.00018124 | 0.00014393 | 6.0564e-05 | 8.9306e-05 | 0.00020027 | 0.00018971 | 0.00010017 | 0.00011526 | 0.0001357 | 0.0001422 | 4.2694e-05 | 0.00017168 | 0.00014496 | 4.6957e-05 | 0.00013699 | 9.0958e-05 | 4.9838e-05 | 0.00026206 | 0.00017481 | 0.0001833 | 0.00012347 | 8.1974e-05 | 0.00012151 | 7.6703e-05 | 2.7403e-05 | 0.00013135 | 8.1006e-05 | 6.916e-05 | 5.743e-05 | 4.0131e-05 | 6.0901e-05 | 0.00014268 | 9.7535e-05 | 9.8323e-05 | 4.6198e-05 | 0.00011278 | 0.00016067 | 5.9775e-05 | 0.00011418 | 4.5951e-05 | 5.9404e-05 | 3.6643e-05 | 0.00017749 | 8.7802e-05 | 3.2232e-05 | 0.00017639 | 4.6283e-05 | 9.0853e-05 | 8.5375e-05 | 3.2333e-05 | 4.7527e-05 | 4.0256e-06 | 8.9575e-05 | 6.0442e-05 | 6.1198e-05 | 7.3921e-05 | 6.1149e-05 | 3.91e-05 | 3.2386e-05 | 4.5762e-06 | 6.0355e-05 | 7.459e-05 | 1.166e-05 | 3.0583e-05 | 4.1965e-05 | 2.7159e-05 | 4.6084e-05 | 8.3961e-05 | 7.8779e-06 | 9.1565e-05 | 4.5579e-05 | 7.8149e-05 | 4.8898e-05 | 1.6944e-05 | 2.4279e-05 | 3.172e-05 | 2.1725e-05 | 1.1713e-05 | 1.5455e-05 | 1.2708e-05 | 3.115e-05 | 2.7677e-05 | 3.0944e-05 | 1.02e-05 | 7.4157e-05 | 1.5721e-05 | 2.7548e-05 | 2.5552e-05 | 1.0207e-05 | 2.9681e-05 | 2.8521e-05 | 1.4258e-05 | 3.5159e-05 | 1.2984e-05 | 8.4347e-06 | 2.9224e-05 | 3.1086e-05 | 3.1293e-06 | 3.4446e-05 | 3.4811e-05 | 2.3095e-05 | 2.8256e-05 | 1.7334e-05 | 1.3901e-05 | 1.3223e-05 | 1.2741e-05 | 1.887e-06 | 2.3639e-06 | 7.5242e-06 | 3.2516e-06 | 1.3969e-05 | 4.4333e-06 | 6.8289e-06 | 6.1981e-06 | 2.5723e-06 | 3.0084e-06 | 1.7863e-06 | 9.4605e-07 | 1.1352e-06 | 8.1017e-07 | 7.4288e-18
| 20 | 0.0070669 | 0.0025875 | 0.00040278 | 0.0009543 | 0.00049725 | 0.00078808 | 0.00069941 | 0.00079191 | 0.00053405 | 0.00040379 | 0.00028011 | 0.00074463 | 0.00055108 | 0.00077599 | 0.00047701 | 0.00028429 | 0.00045569 | 0.00036021 | 0.00029371 | 0.00029628 | 0.00098087 | 0.00032661 | 6.4665e-05 | 0.00045529 | 0.00020643 | 0.00021871 | 0.00037477 | 3.024e-05 | 0.00018493 | 0.00029701 | 0.00028644 | 0.00059321 | 0.00016389 | 0.00014846 | 0.00048995 | 0.00035939 | 0.00032458 | 0.00038188 | 0.00020499 | 0.00028601 | 0.00043224 | 0.00030166 | 0.00053256 | 0.0005774 | 0.00096681 | 0.002252 | 0.0015029 | 0.00084702 | 0.00030916 | 0.00048763 | 0.00013644 | 7.0795e-05 | 0.00021696 | 0.00034023 | 0.0002355 | 0.00010984 | 0.00025825 | 0.00017142 | 0.00014558 | 0.00014508 | 0.00012729 | 7.9858e-05 | 0.00010524 | 9.9966e-05 | 3.7808e-05 | 6.6269e-05 | 9.9719e-05 | 0.00014172 | 0.0001579 | 7.68e-05 | 0.00011658 | 7.6919e-05 | 7.0577e-05 | 0.00014412 | 0.0001418 | 3.6852e-05 | 7.4934e-05 | 0.00013757 | 0.00015908 | 8.1998e-05 | 3.9861e-05 | 6.936e-05 | 3.9557e-05 | 1.0458e-05 | 1.2369e-05 | 0.0001399 | 0.00013987 | 5.2366e-05 | 0.00011491 | 0.00013533 | 1.8284e-05 | 7.1244e-05 | 7.9096e-05 | 6.5607e-05 | 6.3304e-05 | 6.5567e-05 | 8.5182e-05 | 0.00014359 | 0.0001837 | 4.5125e-05 | 0.00010523 | 5.6788e-05 | 0.00016637 | 0.00012002 | 0.00011692 | 9.2354e-05 | 4.6373e-05 | 5.7291e-05 | 3.2162e-05 | 5.8089e-05 | 5.4498e-05 | 8.8826e-05 | 2.3283e-05 | 8.6844e-06 | 8.5592e-06 | 0.00010948 | 9.5664e-05 | 4.0184e-05 | 6.2694e-05 | 5.2402e-05 | 2.4754e-05 | 4.0263e-05 | 2.771e-05 | 1.8327e-05 | 2.7013e-05 | 4.5715e-05 | 4.0995e-05 | 4.7134e-05 | 6.5352e-05 | 9.0776e-05 | 1.4553e-05 | 5.6279e-05 | 7.276e-05 | 4.4099e-05 | 8.4162e-06 | 5.9919e-05 | 1.684e-05 | 2.1717e-05 | 5.3919e-05 | 3.6177e-05 | 2.8511e-05 | 7.3383e-06 | 5.6247e-05 | 1.0736e-05 | 2.893e-05 | 1.2297e-05 | 2.7405e-05 | 2.3675e-05 | 1.9177e-05 | 1.7912e-05 | 1.8623e-05 | 2.7355e-05 | 2.1106e-05 | 3.0947e-05 | 1.68e-05 | 2.1275e-05 | 4.5103e-06 | 2.6676e-05 | 1.6271e-05 | 1.0248e-05 | 2.2579e-05 | 1.4867e-05 | 1.1833e-05 | 1.9725e-05 | 5.3628e-06 | 1.6653e-05 | 1.3617e-05 | 3.9703e-06 | 5.8434e-06 | 6.7834e-06 | 4.0649e-06 | 1.128e-06 | 6.9037e-06 | 2.0756e-06 | 2.5583e-06 | 1.1564e-06 | 4.48e-06 | 4.6203e-06 | 9.2886e-07 | 7.9138e-07 | 7.3922e-17
| 21 | 0.0075391 | 0.00094842 | 0.00071332 | 0.0012168 | 0.00074565 | 0.00095489 | 0.00035504 | 0.00045556 | 0.00020877 | 0.00027751 | 0.0009508 | 0.00067778 | 0.0005967 | 0.00043754 | 0.00033065 | 0.00035162 | 0.00063085 | 0.00048212 | 0.00039615 | 0.0003614 | 0.00019228 | 0.00041736 | 0.00013694 | 0.00021238 | 0.00027242 | 0.00020022 | 9.0927e-05 | 0.00029853 | 0.000189 | 0.00042941 | 0.00024394 | 0.0001869 | 0.00025471 | 0.00020025 | 0.00031162 | 0.00021585 | 0.00013172 | 7.9865e-05 | 0.00014868 | 0.00015798 | 0.00030023 | 0.0005524 | 0.00075208 | 0.00041362 | 0.00048495 | 0.00050027 | 0.00037284 | 0.00013803 | 0.00045969 | 0.001192 | 0.00062222 | 0.00062268 | 0.00029725 | 0.00033941 | 5.3243e-05 | 0.00016304 | 7.797e-05 | 0.00014529 | 0.00016461 | 2.8201e-05 | 0.0001425 | 8.1733e-05 | 0.00014855 | 0.00013173 | 0.00013651 | 0.00026296 | 6.4444e-05 | 0.00015376 | 0.00017883 | 9.7298e-05 | 0.00012464 | 9.2291e-05 | 0.00010032 | 0.00023955 | 0.00024553 | 4.5313e-05 | 8.794e-05 | 4.5836e-05 | 0.00010774 | 0.00016258 | 6.9766e-05 | 8.4414e-05 | 7.0764e-05 | 6.3941e-05 | 2.99e-05 | 9.099e-05 | 0.00010583 | 3.3071e-05 | 8.636e-05 | 0.00021418 | 8.4561e-05 | 3.4128e-05 | 6.7102e-05 | 0.00015875 | 0.0001068 | 5.9589e-05 | 5.0005e-05 | 5.9675e-05 | 5.3574e-05 | 0.00017902 | 4.464e-05 | 0.00012371 | 3.5615e-05 | 0.00010782 | 9.5442e-05 | 5.9404e-05 | 5.476e-05 | 6.1506e-06 | 0.00014277 | 9.6724e-05 | 4.9307e-05 | 6.4533e-05 | 3.7702e-05 | 4.236e-05 | 7.9402e-05 | 2.7766e-05 | 8.9452e-05 | 0.00010991 | 9.7598e-05 | 3.3219e-05 | 1.798e-05 | 1.798e-05 | 2.2328e-05 | 3.6117e-05 | 6.8556e-05 | 1.1296e-05 | 2.4111e-05 | 6.1697e-05 | 4.1402e-05 | 7.7011e-05 | 4.8901e-05 | 6.5721e-05 | 2.7834e-05 | 5.3086e-05 | 5.7364e-05 | 6.8507e-05 | 1.668e-05 | 3.1722e-05 | 6.6154e-06 | 2.5891e-05 | 2.6135e-05 | 3.7187e-05 | 4.3144e-05 | 3.3201e-05 | 1.968e-05 | 5.2841e-05 | 1.6236e-05 | 1.9374e-05 | 3.4715e-05 | 1.4346e-05 | 4.9103e-06 | 7.9325e-06 | 1.4917e-05 | 4.5621e-05 | 2.9645e-05 | 6.3362e-06 | 1.4788e-05 | 1.9776e-05 | 1.9204e-05 | 2.0932e-05 | 9.796e-06 | 1.1389e-05 | 1.4124e-05 | 1.8272e-05 | 1.7806e-05 | 9.7955e-06 | 9.4089e-06 | 7.1559e-06 | 9.302e-06 | 1.2589e-05 | 1.5239e-05 | 4.9314e-06 | 6.5028e-06 | 4.018e-06 | 8.2859e-06 | 4.3933e-06 | 1.111e-06 | 1.6781e-06 | 3.4325e-06 | 9.4387e-07 | 5.7287e-17
| 22 | 0.0015383 | 0.0020713 | 0.0017352 | 0.00080454 | 0.00085439 | 0.00048743 | 0.0006575 | 0.00023171 | 0.00066159 | 0.00036319 | 0.00026776 | 0.00062536 | 0.0004619 | 0.0003868 | 0.00051431 | 0.00050705 | 0.00053747 | 0.00048841 | 0.00053633 | 0.00018774 | 0.00013598 | 0.00022206 | 0.00018576 | 0.00037627 | 0.00011216 | 0.00047006 | 0.00036548 | 0.00027337 | 0.00042816 | 0.00022764 | 0.00025957 | 0.00030903 | 0.00026641 | 0.00040313 | 0.00024724 | 0.00019198 | 0.00024921 | 0.0001219 | 0.0003531 | 0.00022975 | 0.00043868 | 0.00012177 | 0.00031477 | 0.00027886 | 0.0002656 | 0.00033822 | 0.00024542 | 0.0008087 | 0.00049232 | 0.0015496 | 0.00070553 | 0.00060025 | 0.00016547 | 0.00011228 | 0.00019582 | 9.26e-05 | 0.0001152 | 0.00034258 | 0.00038509 | 0.00022205 | 0.00032745 | 0.00016976 | 0.00016078 | 0.00011802 | 0.0002053 | 6.3977e-05 | 2.5362e-05 | 5.0604e-05 | 9.7532e-05 | 0.00024054 | 0.00011664 | 4.5043e-05 | 2.9593e-05 | 7.0053e-05 | 0.00014152 | 0.00010549 | 0.00014518 | 1.6836e-05 | 6.9501e-05 | 3.7783e-05 | 7.0894e-05 | 8.3886e-05 | 0.00019274 | 0.00012248 | 0.00016701 | 7.1252e-05 | 0.00013728 | 5.5283e-05 | 9.0983e-05 | 1.8729e-05 | 3.1146e-05 | 6.9403e-05 | 0.00011033 | 5.0316e-05 | 0.00014241 | 9.6789e-05 | 0.0001138 | 2.5641e-05 | 2.801e-05 | 3.1414e-05 | 5.9357e-05 | 6.9846e-05 | 0.00012748 | 7.5176e-05 | 3.2931e-05 | 6.7473e-05 | 0.0001206 | 2.5364e-05 | 2.7413e-05 | 5.4987e-05 | 8.1486e-05 | 5.9783e-05 | 1.6475e-05 | 6.939e-05 | 9.8993e-05 | 4.0296e-05 | 4.7729e-05 | 8.2891e-05 | 4.4376e-05 | 7.1857e-05 | 1.6984e-05 | 5.8479e-05 | 1.8486e-05 | 4.7556e-05 | 7.9891e-05 | 7.944e-05 | 3.6068e-05 | 2.662e-05 | 2.7582e-05 | 3.9354e-05 | 1.8549e-05 | 4.6361e-05 | 3.0689e-05 | 5.2529e-05 | 4.0848e-05 | 1.5022e-05 | 5.9066e-05 | 5.8812e-05 | 2.3055e-05 | 3.9359e-05 | 2.607e-05 | 2.3706e-05 | 3.404e-05 | 3.8492e-05 | 4.783e-05 | 5.2734e-05 | 1.1579e-05 | 3.5216e-05 | 2.5622e-05 | 5.5286e-06 | 1.9199e-05 | 3.664e-05 | 2.5537e-05 | 8.5479e-07 | 5.5074e-06 | 2.6839e-05 | 3.6164e-05 | 1.3968e-05 | 1.7315e-05 | 1.0749e-05 | 8.5747e-06 | 1.3164e-05 | 3.9237e-05 | 1.3991e-05 | 1.7884e-05 | 9.3301e-06 | 2.1191e-05 | 1.0994e-05 | 8.9871e-06 | 2.7279e-06 | 4.5083e-06 | 4.8551e-06 | 6.5962e-06 | 3.6874e-06 | 2.5383e-06 | 4.8254e-06 | 4.3723e-06 | 3.2125e-06 | 2.5187e-06 | 5.6563e-07 | 3.6545e-17
| 23 | 0.01172 | 0.0032488 | 0.0023886 | 0.0011427 | 0.0002581 | 0.00058037 | 0.00037133 | 0.00070674 | 0.00044283 | 0.00050582 | 0.00032195 | 0.00025198 | 0.0005192 | 0.00030244 | 0.00032613 | 0.00036095 | 0.00050829 | 0.00025516 | 0.00020423 | 0.00020952 | 0.00013955 | 0.00054376 | 0.00042441 | 0.00026102 | 0.00049294 | 0.00036422 | 0.00026343 | 0.00024001 | 0.00034494 | 0.00027205 | 0.00010773 | 0.00012549 | 0.00018067 | 0.000158 | 0.00019155 | 0.00020116 | 0.00052597 | 0.00044596 | 0.00032521 | 0.00020632 | 0.00011863 | 0.00021691 | 0.00020092 | 8.2307e-05 | 0.00014094 | 0.00034529 | 0.00036726 | 0.00062999 | 0.00021405 | 0.00021447 | 0.00050663 | 0.00051793 | 0.0003484 | 0.0010014 | 0.00048151 | 0.00085397 | 0.00013187 | 0.00015749 | 0.00014164 | 0.00048129 | 0.00015528 | 6.4382e-05 | 0.00019475 | 1.6913e-05 | 8.3273e-05 | 0.00012591 | 0.00013854 | 0.0001156 | 0.00013332 | 0.00012576 | 0.00012893 | 8.221e-05 | 0.00016953 | 0.00016324 | 0.00024573 | 8.6553e-05 | 9.5375e-05 | 0.00015661 | 5.1867e-05 | 8.1242e-05 | 4.6879e-05 | 0.00018503 | 3.6782e-05 | 4.9885e-05 | 7.0965e-05 | 9.3783e-05 | 8.3017e-05 | 6.3683e-05 | 0.00013787 | 0.00012065 | 8.4415e-05 | 0.00016148 | 5.0446e-05 | 1.2692e-05 | 2.0229e-05 | 3.7842e-05 | 7.5757e-05 | 5.4075e-05 | 0.00017189 | 6.032e-05 | 3.4256e-05 | 6.4674e-05 | 4.5556e-05 | 1.5755e-05 | 4.6356e-05 | 9.2884e-05 | 8.5804e-05 | 0.00011344 | 4.0832e-05 | 4.174e-05 | 8.1601e-05 | 9.1202e-05 | 5.3308e-05 | 3.8926e-05 | 5.371e-05 | 9.1593e-05 | 6.1209e-05 | 2.7861e-05 | 4.0586e-05 | 5.7932e-05 | 4.7322e-05 | 5.1934e-05 | 2.0811e-05 | 3.6193e-05 | 4.4378e-05 | 8.8163e-05 | 4.5248e-05 | 8.4303e-06 | 8.4334e-05 | 1.574e-05 | 5.4629e-05 | 1.3118e-05 | 5.5353e-05 | 5.3369e-05 | 9.0809e-06 | 9.2057e-06 | 7.3102e-05 | 5.4441e-05 | 5.3619e-05 | 2.1522e-05 | 2.0312e-05 | 7.1623e-06 | 1.734e-05 | 2.4842e-05 | 1.4126e-05 | 2.46e-05 | 9.0223e-06 | 2.6979e-05 | 2.5811e-05 | 4.5712e-05 | 2.2256e-05 | 2.813e-05 | 1.4001e-05 | 2.9723e-05 | 3.588e-05 | 2.2625e-05 | 2.1716e-05 | 2.5043e-05 | 5.1233e-05 | 8.3139e-06 | 9.2738e-06 | 1.5233e-05 | 1.141e-05 | 1.0933e-05 | 8.8969e-06 | 5.9952e-06 | 3.1481e-05 | 8.527e-06 | 5.9912e-06 | 6.3452e-06 | 9.0952e-06 | 2.4525e-06 | 6.8197e-06 | 6.6713e-06 | 3.7534e-06 | 5.5646e-06 | 3.9565e-06 | 2.5946e-06 | 3.5033e-07 | 1.7705e-07 | 3.5707e-17
| 24 | 0.0084644 | 0.00095178 | 0.00080933 | 0.00052375 | 0.00013166 | 0.00069435 | 0.00027847 | 0.00041031 | 0.00040967 | 0.0002843 | 0.00027882 | 0.00024027 | 0.0002907 | 0.00060112 | 0.00018966 | 0.00013766 | 0.00057034 | 0.00014167 | 0.0003246 | 0.0002426 | 0.00011193 | 0.00032221 | 0.00053624 | 0.00034912 | 0.00026021 | 0.00037302 | 0.00045756 | 6.4693e-05 | 0.00017663 | 0.0001296 | 0.00033559 | 0.00013333 | 0.00032452 | 0.0001325 | 0.00031068 | 0.00019936 | 5.6544e-05 | 7.354e-05 | 0.00019142 | 0.00016957 | 0.00026907 | 0.00012398 | 0.00014926 | 7.2304e-05 | 0.00037014 | 0.00011076 | 0.00013901 | 0.00029055 | 0.00016749 | 0.00019871 | 0.00025593 | 0.00033132 | 0.00032696 | 0.00080581 | 0.00097343 | 0.0010801 | 0.0002164 | 0.00062643 | 0.00025394 | 0.00022922 | 0.00020087 | 0.00028328 | 0.00022921 | 1.741e-05 | 0.00014251 | 0.00020984 | 0.00023363 | 0.00018112 | 0.00010206 | 0.00013026 | 8.7503e-05 | 3.5902e-05 | 9.4799e-05 | 9.7195e-05 | 7.7882e-05 | 7.0026e-05 | 4.0696e-05 | 0.00015382 | 9.9043e-05 | 1.0688e-05 | 0.00011009 | 0.00016074 | 7.4084e-05 | 4.8101e-05 | 0.00011424 | 0.00014483 | 3.5902e-05 | 0.00016346 | 0.0001321 | 4.8752e-05 | 6.3044e-05 | 6.3103e-05 | 5.5437e-05 | 6.4702e-05 | 8.2937e-05 | 7.4668e-05 | 5.9228e-05 | 9.3415e-05 | 0.00022188 | 8.7228e-05 | 0.00011426 | 4.8597e-05 | 9.1299e-05 | 6.7784e-05 | 2.6208e-05 | 7.9391e-05 | 5.5081e-05 | 3.6214e-05 | 8.343e-05 | 2.9556e-05 | 2.1925e-05 | 4.6036e-05 | 2.3753e-05 | 0.00010162 | 7.5066e-05 | 3.0315e-05 | 5.7129e-05 | 3.6881e-05 | 6.4504e-05 | 4.8457e-05 | 3.3502e-05 | 5.2352e-05 | 2.8108e-05 | 4.2575e-05 | 3.6422e-05 | 4.6035e-05 | 3.5249e-05 | 2.3669e-05 | 6.336e-05 | 4.5342e-05 | 3.7664e-05 | 3.4208e-05 | 1.8746e-05 | 1.5687e-05 | 5.0497e-05 | 3.3332e-05 | 2.4849e-05 | 1.9153e-05 | 3.1366e-05 | 2.3802e-05 | 2.0092e-05 | 2.1096e-05 | 3.9974e-05 | 5.8667e-05 | 1.2556e-05 | 4.2519e-05 | 2.8704e-05 | 3.4647e-05 | 1.831e-05 | 3.2009e-05 | 2.5567e-05 | 2.2079e-05 | 1.754e-05 | 1.199e-05 | 9.1746e-07 | 5.2839e-06 | 3.3963e-05 | 1.8784e-05 | 2.0632e-05 | 1.3834e-05 | 9.8967e-06 | 2.1853e-05 | 2.0344e-06 | 1.0782e-05 | 7.1936e-06 | 1.8621e-05 | 1.1259e-05 | 1.1206e-05 | 4.8774e-06 | 1.4094e-05 | 8.8564e-06 | 4.9449e-06 | 4.7907e-06 | 5.5031e-06 | 1.0328e-05 | 3.0107e-06 | 4.1666e-06 | 2.1085e-06 | 6.904e-07 | 5.2088e-07 | 7.5292e-17
| 25 | 0.0098215 | 0.0030687 | 0.0009542 | 0.00045395 | 0.00037643 | 0.00084536 | 0.00081926 | 3.0197e-05 | 0.0003388 | 0.00027927 | 0.00033171 | 0.00050956 | 0.00060406 | 0.0004398 | 0.00053912 | 0.00060931 | 0.0002217 | 0.00050411 | 0.00029566 | 0.00019708 | 0.00015616 | 0.00010087 | 0.00038043 | 0.0002243 | 7.419e-05 | 0.00037937 | 0.00019563 | 0.00014169 | 0.00035557 | 0.00027181 | 0.00018491 | 0.00015823 | 0.00016658 | 0.00029123 | 0.00021776 | 0.00035585 | 0.00019265 | 0.00011079 | 0.00018931 | 0.00016047 | 0.00033788 | 0.00054143 | 0.00017474 | 0.00030453 | 0.0002412 | 0.00036483 | 8.7256e-05 | 0.00015872 | 0.00018158 | 0.00012197 | 0.00013312 | 0.00035812 | 0.00021114 | 0.00022975 | 0.00043444 | 0.00086739 | 0.00053624 | 0.0011709 | 0.00025728 | 0.00031659 | 0.00027981 | 0.00017205 | 9.4509e-05 | 0.00010073 | 0.00021443 | 0.00018534 | 0.00020285 | 4.675e-05 | 0.00013994 | 0.00011058 | 0.00014566 | 9.7366e-05 | 5.241e-05 | 0.00012363 | 9.8767e-05 | 0.00020088 | 7.9293e-05 | 0.00010353 | 0.00020634 | 8.7273e-05 | 0.00011294 | 7.795e-05 | 0.00014776 | 6.4614e-05 | 4.0595e-05 | 5.8134e-05 | 7.3523e-05 | 5.126e-05 | 0.00012987 | 8.7999e-05 | 5.0252e-05 | 4.592e-05 | 7.3264e-05 | 7.7576e-05 | 3.2877e-05 | 3.5173e-05 | 7.232e-05 | 6.0187e-05 | 7.4955e-05 | 0.00013856 | 4.4084e-05 | 6.9687e-05 | 4.3043e-05 | 7.4559e-05 | 7.9358e-06 | 5.965e-05 | 3.3829e-05 | 5.7166e-05 | 7.434e-05 | 4.0511e-05 | 4.7681e-05 | 9.741e-05 | 7.1524e-05 | 0.00011031 | 9.826e-06 | 3.1422e-05 | 2.1012e-05 | 9.314e-05 | 4.9692e-05 | 6.2425e-05 | 7.304e-05 | 6.3576e-05 | 4.0215e-05 | 3.5529e-05 | 2.5802e-05 | 3.3648e-05 | 6.0074e-05 | 3.0113e-05 | 1.9785e-05 | 1.2779e-05 | 3.0988e-05 | 2.0286e-05 | 2.4609e-05 | 3.192e-05 | 3.3911e-05 | 2.8597e-05 | 2.9782e-05 | 2.1107e-05 | 1.8869e-05 | 7.7817e-05 | 1.8182e-05 | 3.3711e-06 | 2.0376e-05 | 3.2594e-05 | 2.2943e-05 | 1.5503e-05 | 2.8489e-05 | 6.3352e-06 | 1.4824e-05 | 2.646e-05 | 3.319e-05 | 3.3622e-05 | 1.4534e-05 | 6.3643e-05 | 1.0581e-05 | 3.3371e-05 | 2.3932e-05 | 2.7752e-05 | 7.4744e-06 | 2.3052e-05 | 1.9666e-05 | 1.212e-05 | 1.9324e-05 | 2.5401e-05 | 9.7732e-06 | 4.5915e-06 | 9.3427e-06 | 5.8582e-06 | 2.1948e-06 | 1.3376e-05 | 7.1168e-06 | 1.2308e-05 | 2.0766e-06 | 7.335e-06 | 8.515e-06 | 5.9987e-06 | 3.5099e-06 | 3.3396e-06 | 2.5292e-06 | 8.2018e-07 | 5.6232e-17
| 26 | 0.0024336 | 0.0018658 | 0.00030491 | 0.0014664 | 0.0012018 | 0.00025233 | 0.0002123 | 0.00039797 | 5.7686e-05 | 0.00040228 | 0.00040205 | 0.00048361 | 0.00052756 | 0.00053255 | 0.00057226 | 0.00030818 | 0.00018687 | 0.00027449 | 7.9163e-05 | 0.00037341 | 0.0005471 | 0.00025547 | 0.0001935 | 0.00019625 | 0.00017428 | 0.00020836 | 0.00029574 | 0.00013077 | 0.00023009 | 0.00036254 | 0.00018763 | 0.00014472 | 0.00024159 | 0.00014248 | 0.00021687 | 0.00013491 | 0.00027151 | 0.00017507 | 0.00061394 | 0.00022353 | 3.9792e-05 | 0.00010348 | 0.00033185 | 0.00015054 | 0.00010783 | 0.00023692 | 0.00015914 | 0.00026128 | 9.2664e-05 | 0.00016173 | 0.00022414 | 0.00035509 | 0.00021597 | 0.00024363 | 0.00026569 | 0.0003861 | 0.0004289 | 0.0004594 | 0.00043063 | 0.00043342 | 0.00021151 | 0.00044129 | 0.00042462 | 0.00022277 | 0.00029163 | 0.00027434 | 0.00017679 | 0.00028298 | 0.00021034 | 0.00012259 | 6.484e-05 | 0.00024329 | 3.9552e-05 | 0.00010042 | 0.00011473 | 4.3038e-05 | 0.00021716 | 0.00010737 | 0.00017434 | 3.6372e-05 | 6.2449e-05 | 9.277e-05 | 0.00016658 | 9.8281e-05 | 6.8217e-05 | 3.4917e-05 | 6.4528e-05 | 6.7278e-05 | 9.2883e-05 | 0.00011054 | 8.6779e-05 | 4.4723e-05 | 2.7515e-05 | 8.7434e-05 | 4.145e-05 | 8.8174e-05 | 0.00010985 | 4.0209e-05 | 6.7287e-05 | 0.00010456 | 5.2872e-05 | 3.1162e-05 | 0.00016731 | 0.00013245 | 0.00010472 | 3.7434e-05 | 5.6316e-05 | 5.6712e-05 | 5.2104e-05 | 2.4742e-05 | 3.9253e-05 | 3.8854e-05 | 0.00010633 | 6.4272e-05 | 2.8108e-05 | 4.9847e-05 | 9.1275e-05 | 1.6574e-05 | 6.2166e-05 | 8.0622e-06 | 8.9582e-05 | 8.6961e-05 | 3.6854e-05 | 3.4865e-05 | 1.405e-05 | 7.4766e-05 | 5.6058e-05 | 3.93e-05 | 3.465e-05 | 4.0708e-05 | 2.5812e-05 | 4.9706e-05 | 6.5083e-06 | 5.475e-05 | 1.9024e-05 | 5.3003e-05 | 2.6574e-05 | 1.6508e-05 | 1.9263e-05 | 3.3504e-05 | 6.0978e-05 | 4.3345e-05 | 4.0354e-05 | 5.569e-05 | 6.3501e-05 | 1.3931e-05 | 3.1023e-06 | 1.0546e-05 | 2.4524e-05 | 1.9135e-05 | 3.9689e-05 | 2.7544e-05 | 6.8197e-06 | 1.2583e-05 | 2.391e-05 | 2.2091e-05 | 4.5709e-05 | 1.914e-05 | 1.1072e-05 | 2.9146e-05 | 2.4308e-06 | 4.9725e-06 | 1.3151e-05 | 1.172e-05 | 2.4267e-05 | 2.1432e-05 | 6.4187e-06 | 1.5245e-05 | 1.0467e-05 | 9.9338e-06 | 8.6575e-06 | 2.822e-06 | 3.4087e-06 | 4.0887e-06 | 2.7494e-06 | 2.9172e-06 | 3.329e-06 | 1.1053e-06 | 2.8517e-07 | 8.928e-07 | 3.2834e-17
| 27 | 0.0035965 | 0.002752 | 0.00078291 | 0.00064364 | 0.00055307 | 8.4588e-05 | 0.00025376 | 0.00043214 | 0.00049515 | 0.00067377 | 0.00035618 | 0.00055017 | 0.00053061 | 0.00015246 | 0.00057401 | 0.00035 | 0.00024648 | 0.00026445 | 0.00027265 | 0.00040205 | 4.5026e-05 | 6.7674e-05 | 6.154e-05 | 0.00023278 | 0.00015128 | 0.00043337 | 0.00047773 | 0.00026075 | 6.3433e-05 | 0.00010713 | 7.1096e-05 | 0.00029033 | 0.00038926 | 0.00026478 | 0.00033167 | 0.00031599 | 0.00011646 | 3.0083e-05 | 0.0001572 | 0.00025446 | 0.00025721 | 0.00017496 | 8.6454e-05 | 9.0776e-05 | 0.00034954 | 0.00037176 | 1.6309e-05 | 0.00023778 | 0.00010109 | 0.00019386 | 0.00016864 | 0.00020295 | 0.00016753 | 0.00021536 | 0.00025785 | 0.00038194 | 0.00015695 | 0.00015624 | 0.0003984 | 0.00058917 | 0.00036968 | 0.00057608 | 0.00070319 | 0.00068938 | 0.00043666 | 0.00013699 | 0.00015362 | 0.00013784 | 7.0088e-05 | 0.00011095 | 0.00010084 | 0.00011492 | 6.6645e-05 | 2.3977e-05 | 0.00012472 | 0.00020103 | 0.00027318 | 0.00016535 | 7.9679e-05 | 0.00017336 | 5.5873e-05 | 0.00015485 | 7.8385e-05 | 2.2867e-05 | 6.0547e-05 | 0.00010214 | 2.2664e-05 | 4.8023e-05 | 0.00014988 | 7.2961e-05 | 7.1174e-05 | 6.9605e-05 | 8.0855e-05 | 4.9679e-05 | 8.9799e-05 | 5.0998e-05 | 4.9129e-05 | 0.00014983 | 7.9664e-05 | 0.00010781 | 4.0021e-05 | 8.0046e-05 | 3.6393e-05 | 9.3111e-05 | 2.1236e-05 | 2.6487e-05 | 2.8813e-05 | 1.0288e-06 | 5.1034e-05 | 3.2376e-05 | 5.8153e-05 | 7.7896e-05 | 5.9285e-05 | 0.00010385 | 1.4665e-05 | 5.6561e-05 | 5.2642e-05 | 8.0351e-05 | 4.6283e-05 | 3.5473e-05 | 2.1024e-05 | 2.4451e-05 | 9.2343e-05 | 3.9117e-05 | 2.882e-05 | 3.8651e-05 | 2.2189e-05 | 9.9531e-05 | 2.707e-05 | 1.3144e-05 | 2.6148e-05 | 6.8683e-05 | 9.9988e-06 | 3.1502e-05 | 3.7254e-05 | 1.8347e-05 | 7.7103e-05 | 5.2484e-05 | 4.8552e-05 | 2.791e-05 | 2.1568e-05 | 3.6781e-05 | 6.5337e-05 | 3.0332e-05 | 3.3603e-06 | 2.4944e-05 | 1.9958e-05 | 1.2524e-05 | 8.7803e-06 | 1.3384e-05 | 4.4416e-05 | 2.128e-05 | 1.4007e-05 | 9.4886e-06 | 1.7187e-05 | 4.9419e-06 | 1.0604e-05 | 2.4865e-05 | 1.6061e-05 | 2.7545e-05 | 1.3211e-05 | 1.5517e-05 | 8.6537e-06 | 1.1908e-05 | 7.3055e-06 | 1.7329e-06 | 1.7132e-05 | 3.9362e-06 | 4.2312e-06 | 1.7481e-05 | 7.9082e-06 | 4.8276e-06 | 6.9262e-06 | 4.4891e-06 | 7.9249e-06 | 1.0473e-05 | 2.0989e-06 | 2.3811e-06 | 1.3393e-06 | 4.8323e-07 | 4.8827e-17
| 28 | 0.0070391 | 0.0010335 | 0.00083397 | 0.00050467 | 0.00071641 | 0.00075721 | 0.00053889 | 0.00062504 | 0.00013056 | 9.6241e-05 | 0.00033892 | 0.00028803 | 0.00031973 | 0.00040772 | 0.00019172 | 0.00030171 | 0.0003233 | 0.00021497 | 0.0005908 | 0.00027276 | 0.00024688 | 6.9289e-05 | 0.0002072 | 0.00048247 | 0.00033017 | 0.00039874 | 0.00016398 | 0.00037328 | 0.00033494 | 8.7961e-05 | 0.00027899 | 2.4332e-05 | 0.00034104 | 0.00040764 | 0.00027233 | 0.00022479 | 0.00016935 | 7.8379e-05 | 0.00026196 | 0.00021895 | 0.00019819 | 0.00020687 | 0.00042433 | 0.00034072 | 0.0001119 | 0.00030555 | 0.00011274 | 0.00022001 | 0.00012942 | 0.00019892 | 5.6108e-05 | 4.0358e-05 | 0.00024609 | 7.9224e-05 | 0.00021242 | 0.00014036 | 0.00023695 | 0.00026642 | 0.00029189 | 0.00010544 | 0.00033858 | 0.00065358 | 0.00043123 | 0.00031926 | 0.0002308 | 0.00024986 | 0.00030182 | 0.00022676 | 0.00014558 | 0.00021295 | 0.00013996 | 0.00017524 | 0.00027922 | 9.2028e-05 | 0.00017455 | 6.7871e-05 | 0.00015894 | 0.00010287 | 2.5922e-05 | 2.4193e-05 | 5.4025e-05 | 3.8418e-05 | 4.1807e-05 | 4.8485e-05 | 3.4302e-05 | 3.0382e-05 | 0.00010209 | 3.3391e-05 | 7.6491e-05 | 3.2953e-05 | 0.00014125 | 7.8107e-05 | 0.00011653 | 0.00011475 | 7.212e-05 | 8.1339e-05 | 3.7814e-05 | 0.00011439 | 2.3567e-05 | 9.0558e-05 | 0.00016013 | 4.3791e-05 | 6.2545e-05 | 4.1999e-05 | 7.307e-05 | 4.6716e-05 | 8.6638e-05 | 0.00013329 | 4.8316e-05 | 8.2718e-05 | 6.9314e-05 | 1.589e-05 | 4.5909e-05 | 0.00010207 | 3.1237e-05 | 1.8593e-05 | 3.2925e-05 | 4.782e-05 | 5.3536e-05 | 7.2564e-05 | 6.6033e-05 | 3.7047e-05 | 5.0396e-05 | 4.4778e-05 | 1.2845e-05 | 6.5078e-05 | 2.5679e-05 | 7.4084e-05 | 3.7872e-05 | 3.9539e-05 | 3.2375e-05 | 1.6466e-05 | 4.1284e-05 | 4.8264e-05 | 1.0509e-05 | 3.625e-05 | 4.3918e-05 | 2.5885e-05 | 2.8049e-05 | 1.6215e-05 | 2.8586e-05 | 4.4388e-05 | 2.7472e-05 | 6.2765e-05 | 3.2565e-05 | 5.4272e-05 | 3.3941e-05 | 8.7611e-06 | 4.3994e-05 | 2.0943e-05 | 1.9523e-05 | 3.9955e-05 | 3.1287e-05 | 7.7664e-06 | 2.4265e-05 | 2.3776e-05 | 8.8366e-06 | 2.1557e-05 | 3.5621e-05 | 1.6428e-05 | 1.8285e-05 | 1.8586e-05 | 1.8474e-05 | 8.2679e-06 | 3.2917e-05 | 2.0359e-05 | 1.4442e-05 | 1.389e-05 | 7.7652e-06 | 6.6803e-06 | 7.3608e-06 | 5.5345e-06 | 7.3299e-06 | 1.0146e-05 | 3.9637e-06 | 5.5747e-06 | 2.6709e-06 | 1.5951e-06 | 4.4423e-07 | 1.1669e-06 | 5.4871e-17
| 29 | 0.0019494 | 0.00057318 | 0.00029242 | 0.00068835 | 0.0003578 | 0.00059252 | 0.00066109 | 0.00041423 | 0.00039527 | 0.00039029 | 0.00025903 | 0.00050644 | 0.00016724 | 0.00047788 | 0.00025379 | 0.00037145 | 0.00020221 | 0.00030568 | 0.00035158 | 0.00044147 | 0.0005477 | 0.00032197 | 0.0002515 | 3.9157e-05 | 0.00046309 | 0.0001101 | 0.00011009 | 0.00053951 | 0.00031823 | 0.00039387 | 9.808e-05 | 2.474e-05 | 0.00039038 | 4.973e-05 | 4.7041e-05 | 0.00021316 | 0.00015181 | 5.8524e-05 | 0.00015248 | 0.00026018 | 0.00023894 | 0.00037386 | 0.00010586 | 0.00025609 | 0.00021512 | 0.00012786 | 6.0607e-05 | 0.00015301 | 0.00012299 | 0.00010887 | 0.00013009 | 7.8267e-05 | 0.00031769 | 0.00014564 | 0.00011095 | 0.00036272 | 5.206e-05 | 0.00011926 | 7.5858e-05 | 0.00015722 | 0.00012204 | 0.00010563 | 0.00048894 | 0.00029398 | 0.00021371 | 0.00044884 | 0.00033217 | 0.00016059 | 0.00023097 | 0.00013141 | 4.5733e-05 | 6.0965e-05 | 3.0838e-05 | 9.7649e-05 | 0.00012985 | 0.00016392 | 6.3543e-05 | 0.0001829 | 4.125e-05 | 0.0001954 | 6.2499e-05 | 6.2523e-05 | 8.861e-05 | 0.00011301 | 0.00010427 | 5.8281e-05 | 5.9718e-05 | 0.00010991 | 1.3664e-05 | 5.7719e-05 | 4.1991e-05 | 0.00010181 | 4.6328e-05 | 8.4755e-05 | 9.4114e-05 | 7.2912e-05 | 6.374e-05 | 0.00010163 | 0.00014287 | 3.0978e-05 | 4.0905e-05 | 0.00010788 | 3.1316e-05 | 3.7578e-05 | 9.0147e-05 | 7.8728e-05 | 0.0001247 | 3.2025e-05 | 0.00010822 | 4.5682e-05 | 0.00010011 | 4.7863e-05 | 2.4948e-05 | 1.2339e-05 | 6.6216e-05 | 0.00012319 | 7.7333e-05 | 2.7126e-05 | 1.6938e-05 | 5.432e-05 | 4.2315e-05 | 0.0001057 | 5.5643e-06 | 3.3549e-05 | 1.3837e-05 | 2.0673e-05 | 5.3025e-05 | 1.5196e-05 | 5.6241e-05 | 3.2847e-05 | 3.0629e-05 | 2.7543e-05 | 3.8607e-05 | 1.3491e-05 | 1.9059e-05 | 3.5495e-05 | 5.2192e-05 | 4.9388e-05 | 3.9525e-05 | 2.2927e-05 | 3.5571e-05 | 2.4488e-05 | 4.7001e-05 | 3.3877e-05 | 2.6036e-05 | 2.6824e-05 | 2.0799e-05 | 1.1597e-05 | 8.6892e-06 | 6.2997e-05 | 3.7049e-05 | 1.5236e-05 | 3.1936e-05 | 1.4103e-05 | 3.8319e-05 | 1.4672e-05 | 2.4647e-05 | 1.8813e-05 | 6.82e-06 | 2.1312e-05 | 1.4308e-05 | 1.0504e-05 | 1.8272e-05 | 1.2463e-05 | 1.4905e-05 | 1.0177e-05 | 6.5529e-06 | 2.352e-05 | 1.1194e-05 | 3.8243e-06 | 1.0811e-05 | 6.1556e-06 | 5.7661e-06 | 5.6816e-06 | 5.3285e-06 | 3.0761e-06 | 5.9786e-07 | 2.8978e-06 | 1.6655e-06 | 9.9765e-07 | 2.1447e-17
| 30 | 0.0018066 | 0.0014502 | 0.00030998 | 0.00055056 | 0.00038742 | 0.00029941 | 0.00041053 | 0.00072856 | 0.00024973 | 0.00061074 | 0.00033723 | 0.00037133 | 0.00019596 | 0.00024001 | 0.00050204 | 0.00054979 | 8.7245e-05 | 0.00020614 | 0.00035586 | 0.00047506 | 0.00041857 | 6.5547e-05 | 9.6438e-05 | 0.00015013 | 0.0002806 | 0.00026323 | 0.00019446 | 0.00044771 | 0.00022935 | 0.00034403 | 0.00017933 | 3.4756e-05 | 0.00046091 | 0.00030771 | 0.00024204 | 0.00019784 | 0.0003113 | 0.00020276 | 0.00034812 | 0.00024377 | 0.00015716 | 0.00013457 | 4.3753e-05 | 0.00011282 | 0.0003345 | 0.00019923 | 8.7544e-05 | 0.00013775 | 0.00013855 | 0.00027325 | 0.00031845 | 0.00013962 | 8.2902e-05 | 0.00020367 | 8.6509e-05 | 0.00019527 | 0.00029917 | 0.00024776 | 0.00013051 | 6.8887e-05 | 0.00010246 | 0.00017461 | 9.2957e-05 | 0.00019763 | 9.9342e-05 | 0.00013082 | 0.00019366 | 0.00023839 | 0.00047927 | 0.00052745 | 0.00011729 | 5.0317e-05 | 9.6068e-05 | 8.2946e-05 | 3.583e-05 | 0.00010041 | 0.00017339 | 0.00014724 | 0.00015964 | 8.7945e-05 | 6.8233e-05 | 0.00011574 | 0.00017598 | 0.00017649 | 9.1946e-05 | 0.00010527 | 0.00010246 | 0.0001693 | 0.0001496 | 0.00017338 | 0.00016096 | 7.4574e-05 | 5.2707e-05 | 7.0794e-05 | 1.3221e-05 | 4.5157e-05 | 7.4661e-05 | 1.5039e-05 | 3.5241e-05 | 4.1587e-05 | 3.5883e-05 | 9.0615e-05 | 1.725e-05 | 0.00010873 | 4.6769e-05 | 2.9133e-05 | 9.1866e-05 | 3.5858e-05 | 9.216e-05 | 3.3468e-05 | 2.1713e-05 | 6.6391e-05 | 3.6299e-05 | 2.6528e-05 | 4.5448e-05 | 4.7117e-05 | 4.5166e-05 | 3.4224e-05 | 2.9679e-05 | 6.8331e-05 | 4.0394e-05 | 3.6804e-05 | 6.8685e-05 | 5.4109e-05 | 3.4706e-05 | 1.0706e-05 | 2.0054e-05 | 4.0376e-05 | 5.221e-05 | 0.00010639 | 6.1788e-06 | 1.8877e-05 | 5.277e-05 | 2.4429e-05 | 6.804e-05 | 5.4591e-05 | 1.2029e-05 | 1.0601e-05 | 3.9414e-05 | 5.1414e-05 | 1.5428e-05 | 2.971e-05 | 5.4998e-05 | 2.4776e-05 | 2.5276e-05 | 2.5457e-05 | 2.6386e-05 | 4.4238e-05 | 3.6446e-05 | 2.6651e-05 | 2.1372e-05 | 1.7761e-05 | 3.3423e-05 | 9.6756e-06 | 3.0356e-05 | 1.7624e-05 | 2.3069e-05 | 1.8153e-05 | 2.207e-05 | 2.54e-05 | 1.2144e-05 | 1.5536e-05 | 6.3579e-06 | 8.9266e-06 | 2.5798e-05 | 1.0421e-05 | 1.2921e-05 | 1.7976e-05 | 1.3507e-05 | 7.7279e-06 | 4.302e-06 | 8.6589e-06 | 6.0237e-06 | 3.8936e-06 | 4.3669e-06 | 4.5084e-06 | 9.7795e-07 | 8.2595e-07 | 2.7076e-06 | 1.0103e-06 | 5.2937e-18
| 31 | 0.0025103 | 0.0021756 | 0.00032808 | 0.00051579 | 0.0006819 | 0.00051954 | 0.00041524 | 0.00053163 | 0.00040287 | 0.00028928 | 0.00055533 | 0.00040464 | 0.00046872 | 6.4313e-05 | 0.00024751 | 0.00041253 | 9.5711e-05 | 0.00042301 | 0.00032925 | 0.00024468 | 0.00030535 | 0.00010703 | 0.00015407 | 6.172e-05 | 0.0004086 | 0.00012208 | 0.00023271 | 0.00018114 | 0.0003642 | 0.00015366 | 9.0594e-05 | 0.00035108 | 0.00036668 | 0.00017415 | 0.00014508 | 0.00032519 | 0.00025312 | 0.00023325 | 0.00016897 | 0.00022529 | 0.00011184 | 0.00020404 | 0.00015867 | 0.00025143 | 0.00012913 | 0.00025019 | 0.00027899 | 0.0001226 | 0.00017702 | 0.00013879 | 0.0001037 | 0.00018367 | 0.00020493 | 7.5025e-05 | 3.9236e-05 | 9.2818e-05 | 0.00012374 | 0.00019348 | 0.0001253 | 4.5889e-05 | 8.3053e-05 | 0.00015626 | 9.4453e-05 | 0.00024368 | 0.00010074 | 0.00011727 | 7.2349e-05 | 0.00018907 | 0.00023835 | 0.00049406 | 0.0003305 | 0.00014783 | 0.00026111 | 0.00015187 | 0.00052401 | 4.9035e-05 | 0.00023834 | 0.00014308 | 0.00016407 | 7.1963e-05 | 5.1914e-05 | 0.00015456 | 0.00019141 | 0.00013821 | 0.0001001 | 2.3951e-05 | 7.132e-05 | 3.74e-05 | 0.00010217 | 6.5185e-05 | 6.8068e-05 | 3.1777e-05 | 3.2097e-05 | 7.087e-05 | 2.4637e-05 | 2.4387e-05 | 4.1512e-05 | 7.2313e-05 | 5.9664e-05 | 6.336e-05 | 8.0573e-05 | 5.724e-05 | 0.00012598 | 1.9499e-05 | 9.2876e-05 | 2.3325e-05 | 5.7525e-05 | 2.3367e-05 | 6.2174e-05 | 4.1991e-05 | 7.9087e-05 | 5.1312e-05 | 1.3319e-05 | 3.3787e-05 | 6.8601e-05 | 6.4206e-05 | 2.8619e-05 | 2.6435e-05 | 6.6218e-05 | 2.5614e-05 | 3.8397e-05 | 4.0877e-05 | 3.8315e-05 | 5.4324e-05 | 4.7672e-05 | 3.6413e-05 | 5.572e-05 | 4.4021e-05 | 2.9501e-05 | 4.5606e-05 | 2.2024e-05 | 2.9874e-05 | 2.3644e-05 | 2.4702e-05 | 8.2582e-06 | 6.1906e-05 | 4.3664e-05 | 1.1001e-05 | 4.2179e-05 | 2.4575e-05 | 2.1603e-05 | 6.4858e-05 | 1.7199e-05 | 3.0502e-05 | 7.8522e-06 | 1.7681e-05 | 2.3283e-05 | 3.1913e-05 | 2.239e-05 | 1.3727e-05 | 2.7701e-05 | 2.0294e-05 | 1.9589e-05 | 4.3378e-05 | 2.843e-05 | 1.8471e-05 | 6.6955e-06 | 2.3463e-05 | 1.2148e-05 | 1.564e-05 | 1.9151e-05 | 4.5556e-06 | 5.1152e-06 | 1.404e-05 | 1.9334e-05 | 1.7047e-05 | 1.6549e-05 | 5.2288e-06 | 1.3464e-05 | 2.0108e-06 | 9.0589e-06 | 8.8312e-06 | 5.3006e-06 | 3.0672e-06 | 6.1056e-06 | 3.7472e-06 | 8.5288e-07 | 2.0123e-06 | 1.4336e-06 | 5.1432e-07 | 4.9218e-18
| 32 | 0.0012109 | 0.0012454 | 0.00053003 | 0.00091629 | 0.00030621 | 0.00081284 | 0.00044538 | 0.00023339 | 0.00024968 | 0.00026979 | 0.0001809 | 0.00044696 | 0.00029859 | 0.0001393 | 0.00022332 | 0.00021431 | 0.00027725 | 0.00029455 | 0.00036065 | 0.00026792 | 0.0002998 | 0.00022784 | 9.1702e-05 | 0.0001668 | 0.00023965 | 0.0004153 | 0.0004402 | 0.00023655 | 0.00044785 | 0.00051807 | 0.00033542 | 0.00016014 | 0.00011077 | 0.00022123 | 4.5413e-05 | 0.00015043 | 0.00036958 | 0.00035757 | 0.00027565 | 0.00033166 | 0.00023968 | 0.00020809 | 0.00014946 | 9.0264e-05 | 8.8957e-05 | 0.00011689 | 0.0001565 | 0.00025229 | 0.00015824 | 0.00013108 | 0.00019638 | 7.0603e-05 | 0.00016832 | 0.00020514 | 7.819e-05 | 5.0729e-05 | 0.00015476 | 0.00018531 | 4.1421e-05 | 7.9616e-05 | 1.2291e-05 | 1.718e-05 | 9.4092e-05 | 0.00011451 | 0.0002057 | 4.768e-05 | 0.00039273 | 0.00017598 | 0.00015786 | 4.1383e-06 | 0.00025255 | 0.0001729 | 0.00045265 | 0.00032333 | 9.7652e-05 | 9.0278e-05 | 0.00033106 | 6.2486e-05 | 0.00018472 | 0.00021436 | 0.00010565 | 6.4502e-05 | 1.638e-05 | 0.00015796 | 4.6133e-05 | 4.1257e-05 | 4.8995e-05 | 0.00011401 | 3.5907e-05 | 4.1505e-05 | 6.6021e-05 | 4.7959e-05 | 0.00011241 | 0.00011633 | 6.4896e-05 | 0.00013141 | 2.8247e-05 | 0.00011077 | 1.5501e-05 | 0.00010853 | 2.201e-05 | 6.2269e-05 | 0.00015771 | 0.00010713 | 3.2316e-05 | 5.189e-05 | 7.4414e-05 | 7.9461e-05 | 5.7807e-05 | 4.6532e-05 | 4.4879e-05 | 7.9074e-05 | 5.902e-05 | 0.00014023 | 1.5847e-05 | 5.0477e-05 | 5.9973e-05 | 6.0456e-05 | 4.6838e-05 | 5.5719e-05 | 6.0492e-05 | 4.5413e-05 | 4.613e-05 | 5.7827e-06 | 3.1534e-05 | 4.4237e-05 | 2.4469e-05 | 5.92e-05 | 4.3028e-05 | 3.6383e-05 | 3.4171e-05 | 4.0664e-05 | 4.0571e-05 | 5.0798e-05 | 2.974e-05 | 6.5292e-05 | 3.59e-05 | 8.2508e-05 | 2.0135e-05 | 4.7048e-05 | 1.3228e-05 | 4.0416e-05 | 4.6841e-05 | 2.5515e-05 | 1.1484e-05 | 4.9187e-05 | 3.0771e-05 | 1.1984e-05 | 1.1133e-05 | 1.5311e-05 | 1.1552e-05 | 3.9551e-05 | 1.7523e-05 | 1.6537e-05 | 3.3378e-05 | 1.2403e-05 | 2.217e-05 | 1.0435e-05 | 1.0219e-05 | 2.087e-05 | 8.149e-06 | 1.0982e-05 | 2.5763e-06 | 8.3458e-06 | 1.5441e-05 | 1.5883e-05 | 5.4128e-06 | 1.4659e-06 | 1.3256e-05 | 1.7362e-05 | 1.7573e-05 | 1.1619e-05 | 8.613e-06 | 3.8929e-06 | 6.8717e-06 | 4.0719e-06 | 3.8453e-06 | 1.4767e-06 | 1.3964e-06 | 3.2861e-07 | 7.8311e-18
| 33 | 0.0015025 | 0.0015358 | 0.00036212 | 0.00034638 | 0.00026239 | 0.00070768 | 0.00040592 | 0.00050994 | 0.00059031 | 0.00022304 | 0.00043873 | 0.00041949 | 0.00052842 | 8.8826e-05 | 0.00016062 | 0.00024826 | 0.00043608 | 0.00023869 | 0.00041025 | 0.00018353 | 0.00028036 | 0.00010399 | 0.00021391 | 6.5833e-05 | 0.00028216 | 0.00010761 | 0.00013397 | 0.00045289 | 0.00024027 | 0.00019439 | 6.5596e-05 | 0.00038478 | 0.0003698 | 0.00033942 | 0.00031253 | 0.00028682 | 0.00031149 | 0.00019014 | 0.00023892 | 0.00022649 | 0.00025684 | 0.00025807 | 0.00026663 | 0.00012652 | 5.2711e-05 | 1.3962e-05 | 4.8067e-05 | 0.00022197 | 0.00013898 | 7.1869e-05 | 2.5696e-05 | 7.9551e-05 | 0.00018807 | 0.0001121 | 0.00013562 | 0.00020244 | 0.00014034 | 0.00012657 | 0.00017774 | 9.7992e-05 | 0.00011267 | 0.00020569 | 7.6606e-05 | 0.0001513 | 0.00016734 | 8.904e-05 | 8.6697e-05 | 0.00013519 | 6.5712e-05 | 0.00023731 | 0.00011662 | 0.00010413 | 0.00026918 | 0.0005646 | 0.00015565 | 0.00014591 | 0.00051356 | 0.00029037 | 6.4699e-05 | 9.2438e-05 | 0.00018119 | 8.2535e-05 | 0.00015475 | 0.00016919 | 5.4264e-05 | 1.9325e-05 | 9.7571e-05 | 0.00014422 | 0.00019182 | 3.4541e-05 | 5.5679e-05 | 8.104e-05 | 4.5137e-05 | 0.00011809 | 5.9296e-05 | 2.7196e-05 | 0.00010518 | 2.1838e-05 | 8.3469e-05 | 0.00010389 | 6.5287e-05 | 0.00015817 | 9.9478e-05 | 0.0001019 | 0.00011429 | 1.3388e-05 | 0.00011955 | 6.8426e-05 | 0.00010324 | 8.3675e-05 | 0.00010598 | 8.041e-05 | 3.7633e-05 | 4.5258e-05 | 5.2296e-05 | 5.3747e-05 | 4.4209e-05 | 3.9807e-05 | 5.6929e-05 | 6.193e-05 | 4.3079e-05 | 8.706e-05 | 1.7695e-05 | 7.234e-05 | 8.8198e-05 | 4.0797e-05 | 4.521e-05 | 1.1334e-05 | 6.7957e-05 | 3.5334e-05 | 8.0565e-05 | 2.6294e-05 | 1.8383e-05 | 4.4683e-05 | 3.2764e-05 | 6.7098e-05 | 1.9991e-05 | 3.2498e-05 | 4.0251e-05 | 2.3535e-05 | 4.8811e-05 | 1.8945e-05 | 1.5145e-05 | 2.6388e-05 | 1.0025e-05 | 1.3361e-05 | 2.0101e-05 | 1.4389e-05 | 2.1493e-05 | 2.3729e-05 | 2.6345e-05 | 1.3836e-05 | 1.9202e-06 | 2.3617e-05 | 3.0345e-05 | 2.5672e-05 | 2.287e-05 | 1.9569e-05 | 2.1123e-06 | 1.4888e-05 | 4.6195e-06 | 5.2952e-06 | 5.7593e-06 | 8.6336e-06 | 1.5712e-05 | 1.7086e-05 | 3.0697e-05 | 1.2111e-05 | 7.3506e-06 | 7.203e-06 | 3.2044e-06 | 1.1115e-05 | 6.2494e-06 | 4.7168e-06 | 6.5959e-06 | 1.9916e-06 | 2.6492e-06 | 3.4182e-06 | 7.5595e-07 | 3.6836e-07 | 2.0434e-17
| 34 | 0.0014726 | 0.0014639 | 0.0010059 | 0.00066792 | 0.00030485 | 0.00062625 | 0.00015094 | 0.00044495 | 0.00051601 | 0.00012134 | 0.00052461 | 0.00032081 | 0.00029956 | 6.1739e-05 | 0.00022534 | 0.00034288 | 0.00017225 | 0.00017392 | 0.00017729 | 0.00030002 | 0.00029874 | 0.00017617 | 5.9031e-05 | 0.00022618 | 0.00011067 | 0.00026497 | 0.00025493 | 6.8227e-05 | 0.00024419 | 9.4854e-05 | 0.0002406 | 0.0001977 | 0.00011526 | 0.00018676 | 0.00011999 | 0.0002341 | 0.00013944 | 0.00031867 | 0.00030507 | 6.8318e-05 | 0.00023018 | 0.00018507 | 0.00011628 | 0.00017661 | 8.2199e-05 | 0.00012357 | 0.00044745 | 0.0001587 | 0.00023579 | 9.948e-05 | 0.0002597 | 0.00012403 | 0.00017492 | 7.7894e-05 | 6.7548e-05 | 0.00023343 | 0.00027368 | 0.00014136 | 0.00013247 | 0.00021816 | 0.00010731 | 0.0002093 | 3.5602e-05 | 0.0002167 | 9.5103e-05 | 0.00017997 | 8.4433e-05 | 0.00014192 | 0.00012938 | 0.00014611 | 0.00020167 | 0.00020343 | 2.1334e-05 | 0.00020669 | 0.000228 | 0.00011215 | 0.00059481 | 0.00044801 | 0.000489 | 0.00028952 | 7.5778e-05 | 0.00037557 | 8.2686e-05 | 9.6867e-05 | 0.00017794 | 0.0001329 | 9.5515e-05 | 5.6494e-05 | 0.00012413 | 0.00013512 | 1.6405e-05 | 0.00015046 | 7.094e-05 | 9.956e-05 | 8.8621e-05 | 0.00013674 | 7.2383e-05 | 3.8935e-05 | 0.00010629 | 5.4604e-05 | 2.6025e-05 | 7.0141e-05 | 0.00014816 | 0.00011187 | 4.2118e-05 | 5.4369e-05 | 3.0221e-05 | 7.1367e-05 | 8.8352e-05 | 7.1383e-05 | 3.6715e-05 | 5.548e-05 | 7.5492e-05 | 8.2298e-05 | 7.7374e-05 | 9.8829e-05 | 4.7443e-05 | 7.1229e-05 | 3.3514e-05 | 0.00010531 | 6.8914e-05 | 0.00011075 | 7.2233e-05 | 5.9129e-05 | 0.00010275 | 4.1614e-05 | 3.6971e-05 | 1.9785e-05 | 4.8926e-05 | 3.4443e-05 | 4.2404e-05 | 3.6677e-05 | 1.3064e-05 | 4.212e-05 | 2.6348e-05 | 3.709e-05 | 8.5706e-06 | 3.1862e-05 | 1.162e-05 | 3.0524e-05 | 3.6793e-05 | 3.4617e-05 | 3.3379e-05 | 4.0318e-05 | 6.1561e-05 | 1.5573e-05 | 1.8296e-05 | 3.129e-05 | 2.5883e-05 | 1.9514e-05 | 3.4218e-05 | 1.4039e-06 | 4.8732e-06 | 2.8451e-05 | 1.3035e-05 | 1.1478e-05 | 3.3036e-06 | 1.4053e-05 | 1.7815e-05 | 6.1849e-06 | 2.8127e-05 | 1.6118e-05 | 1.5356e-05 | 4.8694e-06 | 3.7808e-05 | 2.1625e-05 | 1.6451e-05 | 2.4493e-05 | 8.6322e-06 | 9.8386e-06 | 5.7394e-06 | 1.0455e-05 | 9.6167e-06 | 6.1238e-06 | 5.698e-06 | 6.6456e-06 | 3.1077e-06 | 1.3444e-06 | 1.1446e-06 | 1.1673e-06 | 1.2582e-17
| 35 | 0.00024013 | 0.00097183 | 0.00029411 | 0.00024628 | 0.00029329 | 0.0005125 | 0.00047019 | 0.00056641 | 0.00024102 | 0.00019836 | 0.00055771 | 0.00018066 | 7.7522e-05 | 0.00034131 | 0.00046944 | 6.4988e-05 | 0.00012959 | 0.00022605 | 0.00021479 | 0.00012509 | 0.00012539 | 0.00015532 | 0.00021687 | 0.00025728 | 0.00016295 | 0.00036871 | 4.5541e-05 | 0.00017041 | 0.00010849 | 0.00019969 | 0.00022892 | 0.00046614 | 0.00016346 | 0.00028501 | 3.8423e-05 | 0.00012737 | 0.00010332 | 3.4526e-05 | 0.00028517 | 0.00026465 | 0.0001784 | 0.0003398 | 0.0002227 | 0.00021749 | 0.00016851 | 0.00019973 | 2.2511e-05 | 0.00027539 | 6.2979e-05 | 8.6539e-05 | 4.2557e-05 | 4.1498e-05 | 9.8323e-05 | 5.0304e-05 | 6.6767e-05 | 6.2253e-05 | 0.00012275 | 0.00012056 | 0.0001386 | 0.00010024 | 0.00016112 | 6.8975e-05 | 0.00011565 | 2.1918e-05 | 9.3249e-05 | 5.4351e-05 | 0.00012975 | 0.00014015 | 0.0001579 | 0.00022831 | 0.00020611 | 0.00021987 | 0.0003114 | 0.00015385 | 2.8184e-05 | 0.00019173 | 0.00019802 | 0.00026523 | 0.00036134 | 8.5075e-05 | 0.00036961 | 0.00035404 | 0.0001294 | 0.00014086 | 6.5633e-05 | 7.5491e-05 | 4.8089e-05 | 3.301e-05 | 0.00010671 | 7.5107e-05 | 2.4652e-05 | 0.00016565 | 0.00011518 | 7.2384e-05 | 6.2584e-05 | 5.0207e-05 | 3.9715e-05 | 0.00013004 | 0.00011659 | 2.6875e-05 | 7.4635e-05 | 6.2538e-05 | 8.7144e-05 | 3.4252e-05 | 0.00011839 | 9.47e-05 | 7.4016e-05 | 3.2589e-05 | 6.3081e-05 | 4.6111e-05 | 5.4017e-05 | 2.2457e-05 | 3.0142e-05 | 3.6237e-05 | 1.8419e-05 | 6.2136e-05 | 7.0551e-05 | 3.4201e-05 | 2.0474e-05 | 1.3786e-05 | 2.7602e-05 | 4.452e-05 | 2.0035e-05 | 2.7687e-05 | 4.704e-05 | 3.2917e-05 | 7.1843e-05 | 5.477e-05 | 2.6415e-05 | 8.2263e-06 | 4.2285e-05 | 6.5155e-06 | 1.1076e-05 | 2.8101e-05 | 7.6352e-06 | 4.3189e-05 | 4.0007e-05 | 4.3889e-05 | 1.236e-05 | 4.3489e-05 | 2.1587e-05 | 5.4101e-05 | 1.0577e-05 | 4.1419e-05 | 2.6299e-05 | 2.7782e-05 | 1.1904e-05 | 2.2788e-05 | 5.2148e-06 | 3.6782e-05 | 4.5667e-05 | 2.1827e-05 | 1.2705e-05 | 1.7116e-05 | 1.1829e-05 | 2.6658e-05 | 9.5524e-06 | 1.1562e-05 | 2.5212e-05 | 2.5793e-05 | 9.2584e-06 | 2.646e-05 | 9.7718e-06 | 6.2125e-06 | 8.7591e-06 | 1.7792e-05 | 1.9491e-05 | 1.4895e-05 | 6.3481e-07 | 1.2181e-05 | 9.7119e-06 | 1.0379e-05 | 7.0076e-06 | 5.1281e-06 | 5.044e-06 | 1.4552e-06 | 4.1784e-06 | 6.144e-06 | 8.2178e-07 | 5.1926e-07 | 2.0577e-18
| 36 | 0.0035693 | 0.00080649 | 0.00095563 | 0.00018718 | 0.00063312 | 0.00074912 | 0.0002203 | 0.00019206 | 0.00023945 | 0.00052788 | 0.00054027 | 0.0006683 | 0.00057322 | 8.6818e-05 | 0.0003176 | 0.00030266 | 0.00029279 | 0.00014746 | 0.00062963 | 0.00018886 | 0.0002878 | 0.00026698 | 0.00017909 | 7.6797e-05 | 0.00045656 | 9.0376e-05 | 0.00029104 | 0.00031256 | 0.00020595 | 0.00041492 | 0.00019389 | 6.658e-05 | 0.00017086 | 0.00032841 | 0.00011967 | 0.00035116 | 0.00014779 | 0.00035343 | 0.00014435 | 0.00015336 | 4.735e-05 | 0.00016916 | 5.4944e-05 | 0.00016361 | 0.00017803 | 0.00019805 | 8.0216e-05 | 3.8017e-05 | 0.00027772 | 3.6593e-05 | 0.00016192 | 0.00012184 | 9.2842e-05 | 0.00025207 | 0.00020524 | 0.00016113 | 0.00012081 | 0.00019805 | 0.00010238 | 0.00013533 | 0.00016629 | 7.6124e-05 | 0.00014365 | 0.00010757 | 6.1206e-05 | 0.00019273 | 9.3686e-05 | 4.1338e-05 | 0.00012055 | 0.00016318 | 3.4312e-05 | 4.3619e-05 | 0.00020582 | 0.00017862 | 0.00014726 | 9.3856e-05 | 0.00017298 | 0.00011785 | 0.00021656 | 0.00017261 | 0.0001734 | 0.00032746 | 0.00038591 | 0.00028782 | 8.2373e-05 | 0.00042095 | 0.00019179 | 0.00014128 | 0.00011699 | 0.00016945 | 9.0868e-05 | 0.00011744 | 0.00011002 | 7.4282e-05 | 4.3927e-05 | 5.7777e-05 | 8.7954e-05 | 2.4496e-05 | 5.3407e-05 | 7.5265e-05 | 7.035e-05 | 3.1024e-05 | 4.8469e-05 | 5.6079e-05 | 0.00010321 | 2.9002e-05 | 8.8796e-05 | 0.00010687 | 3.9805e-05 | 5.8071e-05 | 4.7394e-05 | 6.609e-05 | 0.00010169 | 3.9159e-05 | 7.044e-05 | 1.4694e-05 | 2.1985e-05 | 8.0491e-05 | 7.476e-05 | 5.9349e-05 | 7.034e-05 | 5.138e-05 | 3.8042e-05 | 5.2161e-05 | 2.8285e-05 | 8.0746e-05 | 3.5705e-05 | 4.6636e-05 | 3.284e-05 | 6.3227e-05 | 4.6003e-05 | 3.6636e-05 | 9.5009e-06 | 2.4202e-06 | 4.2193e-05 | 3.9708e-05 | 5.9049e-05 | 1.7524e-05 | 3.8067e-05 | 2.8245e-05 | 4.2586e-05 | 2.6681e-05 | 3.0523e-05 | 1.7056e-05 | 5.8602e-05 | 4.1263e-05 | 2.028e-05 | 3.0121e-05 | 1.4881e-05 | 8.0962e-06 | 2.1855e-05 | 2.4408e-05 | 2.6015e-05 | 3.735e-05 | 1.1127e-05 | 3.2913e-06 | 6.5968e-06 | 1.9915e-05 | 2.3599e-05 | 1.4133e-05 | 9.0242e-06 | 4.8157e-06 | 8.9472e-06 | 1.4133e-05 | 6.0031e-06 | 1.6904e-05 | 5.036e-06 | 6.1887e-06 | 4.0164e-06 | 5.5352e-06 | 5.5585e-06 | 6.4775e-06 | 4.5393e-06 | 7.4129e-06 | 5.1232e-06 | 5.4354e-06 | 1.2513e-06 | 9.6208e-07 | 4.0056e-07 | 8.6933e-07 | 3.6862e-17
| 37 | 0.0056298 | 0.00094912 | 0.00048819 | 0.00046351 | 0.00055993 | 0.00066294 | 0.00048815 | 0.00058078 | 0.00040558 | 0.00022993 | 0.0001961 | 2.3889e-05 | 8.4153e-05 | 0.00012705 | 0.00018547 | 0.00031398 | 0.0001931 | 0.00010544 | 0.0003784 | 8.5524e-05 | 0.00025498 | 0.00030129 | 0.0002145 | 0.00021767 | 0.00047707 | 1.5786e-05 | 0.0002917 | 0.00016606 | 9.9656e-05 | 9.5743e-05 | 0.0002133 | 0.00026122 | 0.00016849 | 0.00014403 | 9.5508e-05 | 0.00023216 | 0.00035936 | 0.00023719 | 0.00011611 | 0.00027194 | 0.00021002 | 0.00019743 | 9.5468e-05 | 0.00019607 | 0.00010257 | 0.00011363 | 0.00025259 | 0.00010576 | 0.00011505 | 0.00024137 | 0.00016278 | 0.00032752 | 5.7567e-05 | 0.00022147 | 6.7546e-05 | 5.1064e-05 | 0.00013452 | 9.1786e-05 | 0.00011916 | 0.00029016 | 0.00018712 | 8.3224e-05 | 0.00012604 | 7.4836e-05 | 0.00011743 | 0.00022791 | 5.2505e-05 | 6.2401e-05 | 0.00012803 | 0.00011998 | 0.00010337 | 0.00014856 | 0.00022267 | 0.00019153 | 0.000207 | 0.00016997 | 0.00015424 | 0.00016724 | 2.3537e-05 | 0.00018126 | 0.00011599 | 0.00017565 | 2.9418e-05 | 0.00024322 | 0.00021669 | 0.00030659 | 0.00011991 | 0.00012514 | 0.00013565 | 4.5372e-05 | 8.0895e-05 | 0.00012604 | 0.00013734 | 4.5069e-05 | 0.00012819 | 4.1689e-05 | 4.2622e-05 | 8.8576e-05 | 7.7621e-05 | 5.8421e-05 | 4.0943e-05 | 4.6654e-05 | 5.9337e-05 | 2.8167e-05 | 0.0001177 | 5.522e-05 | 1.6743e-05 | 9.2918e-05 | 0.00015161 | 3.8571e-05 | 6.4855e-05 | 5.2419e-05 | 0.00011886 | 5.9365e-05 | 8.5614e-05 | 6.7508e-05 | 2.3341e-05 | 6.7636e-05 | 5.0413e-05 | 4.4417e-05 | 5.3417e-05 | 4.0825e-05 | 6.6243e-06 | 5.7107e-05 | 6.5749e-06 | 6.1816e-05 | 4.1244e-05 | 2.855e-05 | 5.0623e-05 | 1.5063e-05 | 1.6673e-05 | 4.2232e-05 | 4.4858e-05 | 7.2765e-05 | 2.1909e-05 | 3.2903e-05 | 3.8728e-05 | 5.9382e-05 | 1.9047e-05 | 2.774e-05 | 3.6044e-05 | 7.0334e-06 | 1.7309e-05 | 2.41e-05 | 1.3838e-05 | 5.8071e-06 | 4.3742e-05 | 1.595e-05 | 2.9764e-05 | 9.5494e-06 | 4.1867e-05 | 1.4398e-05 | 3.1392e-05 | 2.3813e-05 | 1.3885e-05 | 4.4865e-06 | 2.2163e-05 | 9.4348e-06 | 3.515e-05 | 1.2998e-05 | 2.9384e-05 | 1.0711e-05 | 3.2502e-06 | 6.8406e-06 | 1.1448e-05 | 1.2708e-05 | 1.0129e-05 | 7.9175e-06 | 3.8689e-06 | 1.1403e-05 | 7.1549e-06 | 9.942e-06 | 6.0434e-06 | 1.0321e-05 | 2.373e-06 | 4.6341e-06 | 3.4831e-06 | 4.7733e-07 | 2.0975e-06 | 2.4672e-07 | 1.0751e-17
| 38 | 4.1442e-05 | 0.0013666 | 0.00062789 | 0.0011673 | 0.00040174 | 0.0010092 | 0.00016596 | 0.0001971 | 0.00042749 | 0.000323 | 0.00019402 | 0.00016148 | 0.00038981 | 0.00054987 | 4.6037e-05 | 0.00019244 | 6.9654e-05 | 0.00021696 | 0.00035209 | 0.00041773 | 5.7783e-05 | 0.0001376 | 9.1556e-05 | 0.00028197 | 0.00022228 | 7.9755e-05 | 0.00015005 | 0.00018055 | 0.00038438 | 0.00025516 | 0.00028207 | 0.00039797 | 8.4994e-05 | 0.00011508 | 0.00020757 | 0.00021562 | 0.00026891 | 8.7185e-05 | 0.00017436 | 0.00018001 | 0.00018952 | 0.00031338 | 5.0835e-05 | 7.7339e-05 | 1.0572e-05 | 0.00020701 | 0.00017744 | 0.00025388 | 8.0187e-05 | 0.00019342 | 0.00014097 | 1.2465e-05 | 0.00014885 | 2.4121e-05 | 0.00017554 | 0.00016876 | 0.00012223 | 0.00011106 | 0.00026001 | 0.00019451 | 0.00016625 | 0.00014127 | 0.00013469 | 9.4134e-05 | 2.004e-05 | 8.1964e-05 | 4.556e-05 | 6.2297e-05 | 5.8177e-05 | 8.9331e-05 | 9.8727e-05 | 0.00023227 | 8.9482e-05 | 8.2742e-05 | 6.2174e-05 | 0.00019066 | 0.00012636 | 0.00026553 | 5.7686e-05 | 0.00014076 | 0.00014982 | 2.7496e-05 | 7.036e-06 | 6.7275e-05 | 0.00018112 | 0.00032891 | 0.00026467 | 0.00011083 | 0.00026196 | 0.00012154 | 4.2627e-05 | 0.00011523 | 6.9515e-05 | 3.9525e-05 | 8.7915e-05 | 8.2781e-05 | 4.7792e-05 | 0.00012054 | 7.0652e-05 | 0.0001042 | 6.0125e-05 | 3.012e-05 | 2.3445e-05 | 8.5963e-05 | 8.8903e-05 | 2.4298e-05 | 7.4605e-05 | 7.0334e-05 | 7.2712e-05 | 3.2474e-05 | 0.00010738 | 0.00014711 | 5.1369e-05 | 2.557e-05 | 5.511e-05 | 4.5827e-05 | 9.6423e-06 | 0.00014396 | 6.2902e-05 | 5.6637e-05 | 4.3963e-05 | 2.2496e-05 | 1.6099e-05 | 1.1816e-05 | 1.2692e-05 | 4.9016e-05 | 2.606e-05 | 5.6693e-05 | 4.1043e-05 | 3.4403e-05 | 2.2092e-05 | 2.4021e-05 | 2.1957e-05 | 6.1169e-05 | 2.0689e-05 | 3.2533e-05 | 2.5378e-05 | 1.6941e-05 | 2.3719e-05 | 1.3921e-05 | 3.5886e-05 | 1.2526e-05 | 1.6993e-05 | 2.8924e-05 | 4.8466e-05 | 4.4723e-05 | 4.5464e-05 | 2.2615e-05 | 2.1557e-05 | 1.1947e-05 | 4.5309e-05 | 4.9288e-05 | 1.3185e-05 | 1.5267e-05 | 1.2527e-05 | 2.152e-05 | 2.1213e-05 | 1.8473e-05 | 2.4137e-05 | 8.203e-06 | 1.23e-05 | 1.4771e-05 | 1.7215e-05 | 1.7945e-05 | 3.881e-05 | 1.0505e-05 | 1.8653e-05 | 6.4889e-06 | 1.7889e-05 | 1.4515e-05 | 2.782e-06 | 7.1503e-06 | 1.1254e-05 | 4.7764e-06 | 7.7586e-06 | 6.5432e-07 | 5.7981e-06 | 2.06e-06 | 1.7863e-06 | 9.6334e-07 | 1.4756e-17
| 39 | 0.00071765 | 0.0010057 | 0.0012365 | 0.00067817 | 0.00041819 | 0.00062685 | 0.00018636 | 0.00044028 | 0.00024816 | 0.00012842 | 0.0002673 | 0.00036197 | 0.0001869 | 0.00023032 | 0.00070293 | 0.00031311 | 8.4602e-05 | 0.00026036 | 0.00021114 | 0.00019709 | 5.7005e-05 | 0.00011502 | 0.00033023 | 9.7717e-05 | 0.0001179 | 0.00027509 | 0.00029046 | 0.000221 | 0.00023853 | 0.00031227 | 1.872e-05 | 0.00032824 | 0.00024907 | 3.3272e-05 | 7.2605e-05 | 0.00018229 | 0.00015215 | 5.9967e-05 | 0.00029236 | 0.0003862 | 0.00010968 | 0.00033427 | 0.00022228 | 0.00018781 | 0.0001178 | 0.00010847 | 0.00020008 | 2.0693e-05 | 0.00023292 | 0.00019805 | 0.00010728 | 0.00011827 | 7.8405e-05 | 0.00024798 | 8.1927e-05 | 0.00015987 | 0.00016209 | 0.00010725 | 0.00011314 | 8.6765e-05 | 0.00017485 | 5.2313e-05 | 0.00016484 | 8.6199e-05 | 0.00010158 | 0.00012967 | 9.8084e-05 | 5.1382e-05 | 0.00011285 | 0.00015663 | 3.5171e-05 | 7.5747e-05 | 0.0001096 | 6.5331e-05 | 9.8604e-05 | 7.1982e-05 | 0.00016784 | 3.453e-05 | 7.5774e-05 | 0.00014283 | 0.00012588 | 0.00015833 | 3.6004e-05 | 0.00013328 | 0.00025054 | 0.00029604 | 0.00010876 | 9.8145e-05 | 0.00045821 | 0.00016032 | 0.00017929 | 0.00021921 | 1.0586e-05 | 0.00012952 | 0.00013023 | 0.00011134 | 8.5119e-05 | 5.844e-05 | 4.1051e-05 | 0.00018078 | 0.00010033 | 5.8551e-05 | 4.129e-05 | 0.00014511 | 6.3685e-05 | 0.00014059 | 7.9057e-06 | 7.0274e-05 | 0.00011039 | 6.9231e-05 | 8.9369e-05 | 6.5632e-05 | 7.1263e-05 | 0.00010633 | 3.6092e-05 | 6.8014e-05 | 0.00012742 | 3.1166e-05 | 5.5785e-05 | 6.9903e-05 | 1.1948e-05 | 9.7526e-05 | 3.2397e-05 | 3.0128e-05 | 4.3823e-05 | 5.3383e-05 | 5.6648e-05 | 5.4869e-05 | 8.1762e-05 | 6.2281e-05 | 4.3639e-05 | 8.237e-06 | 0.00012054 | 2.5131e-05 | 1.7163e-05 | 8.1262e-05 | 2.6804e-05 | 2.3715e-05 | 2.9131e-05 | 9.9257e-06 | 2.1361e-05 | 3.0951e-05 | 5.4498e-05 | 7.7115e-06 | 7.0829e-06 | 1.9358e-05 | 2.7511e-05 | 2.5805e-05 | 4.1197e-05 | 1.2658e-05 | 6.239e-06 | 1.6919e-05 | 3.0696e-05 | 1.0816e-05 | 3.2553e-05 | 1.0452e-05 | 8.5369e-06 | 3.2426e-05 | 1.3847e-05 | 1.9874e-05 | 1.5012e-05 | 8.9723e-06 | 1.8078e-05 | 3.2594e-05 | 1.0972e-05 | 1.8318e-06 | 1.288e-05 | 1.7696e-05 | 1.6295e-05 | 7.6686e-06 | 1.5113e-06 | 4.8272e-06 | 2.2278e-06 | 4.3886e-06 | 6.2161e-06 | 4.253e-06 | 7.2385e-06 | 3.3288e-06 | 1.6039e-06 | 6.3469e-07 | 1.9452e-17
| 40 | 0.00029675 | 0.00027197 | 0.00026353 | 0.00061442 | 0.00054248 | 0.00086008 | 0.00024533 | 0.00031771 | 0.0001994 | 0.00037747 | 0.00034141 | 0.00014424 | 0.00019342 | 0.00012348 | 0.00020002 | 0.00021232 | 0.00043439 | 0.00010986 | 0.00017659 | 0.00030725 | 6.5411e-05 | 0.0001574 | 0.00021579 | 7.114e-05 | 0.00018365 | 0.0001984 | 9.6296e-05 | 0.00019953 | 0.00016536 | 0.00041647 | 0.00036502 | 9.9355e-05 | 2.3535e-05 | 5.3162e-05 | 0.00015932 | 0.00015742 | 0.00011757 | 0.00019454 | 0.00023756 | 0.00011312 | 0.00012252 | 0.00012618 | 0.00016522 | 7.4773e-05 | 0.00011173 | 4.363e-05 | 0.00010696 | 3.102e-05 | 8.1761e-05 | 0.00022014 | 1.0984e-05 | 0.00011342 | 0.00012232 | 0.00014812 | 0.00018121 | 9.8289e-05 | 0.00013574 | 8.1795e-05 | 0.00013566 | 8.8979e-05 | 2.6186e-05 | 0.00022506 | 0.00029288 | 0.00012987 | 9.1764e-05 | 4.6535e-05 | 0.00015145 | 6.1287e-05 | 9.8007e-05 | 0.00010118 | 0.00013311 | 7.3409e-05 | 0.00016459 | 6.2401e-05 | 7.2437e-05 | 5.0076e-05 | 0.0001733 | 7.9276e-05 | 9.2705e-05 | 0.00013081 | 0.00015822 | 5.1766e-05 | 5.9107e-05 | 0.00015241 | 0.00013177 | 7.6066e-06 | 0.00020009 | 8.8457e-05 | 7.8476e-05 | 0.00014421 | 0.00016826 | 0.0002194 | 0.00039801 | 7.6026e-05 | 7.8042e-05 | 3.502e-05 | 9.5497e-05 | 7.2463e-05 | 0.00010362 | 4.3919e-05 | 4.5779e-05 | 0.00015241 | 0.00019832 | 0.00015099 | 0.00010243 | 0.00012652 | 5.0982e-05 | 8.8177e-05 | 4.1889e-05 | 6.1809e-05 | 5.2638e-05 | 6.5834e-05 | 1.7425e-05 | 1.8241e-05 | 9.8163e-06 | 5.198e-05 | 6.1523e-05 | 2.7249e-05 | 3.8884e-05 | 5.1148e-05 | 7.6273e-05 | 5.9255e-05 | 8.5529e-05 | 1.2964e-05 | 2.7499e-05 | 4.7977e-05 | 4.3181e-05 | 3.8078e-05 | 6.5913e-05 | 4.4256e-05 | 1.4017e-05 | 3.9815e-05 | 1.6165e-05 | 2.4293e-05 | 8.1827e-05 | 2.4155e-05 | 2.6173e-05 | 1.3667e-05 | 2.7522e-05 | 2.2498e-05 | 2.3186e-05 | 2.2966e-05 | 3.1802e-06 | 1.0424e-05 | 3.1198e-05 | 5.2572e-05 | 1.8311e-05 | 3.5607e-05 | 2.965e-06 | 3.9777e-06 | 2.0158e-05 | 1.5592e-05 | 1.2964e-05 | 1.3756e-05 | 2.2261e-05 | 2.2205e-05 | 1.0551e-05 | 3.0565e-05 | 3.4019e-05 | 2.1164e-05 | 1.358e-05 | 6.6935e-06 | 1.2702e-05 | 1.9115e-05 | 3.6837e-06 | 1.6196e-05 | 5.4786e-06 | 2.1147e-05 | 5.2518e-06 | 6.8434e-06 | 6.9354e-06 | 2.8943e-06 | 1.0824e-05 | 5.2106e-06 | 5.6104e-06 | 3.2524e-06 | 1.439e-06 | 3.663e-06 | 1.4631e-06 | 1.9756e-07 | 9.1784e-18
| 41 | 0.0035601 | 0.00087732 | 0.00027508 | 0.00072715 | 0.00082016 | 0.00081632 | 0.00078561 | 0.00015355 | 0.00052011 | 0.00015115 | 3.9876e-05 | 0.00057894 | 0.00033938 | 0.00027679 | 0.00029145 | 0.00028674 | 0.0002729 | 0.00039486 | 0.000308 | 0.00029721 | 0.00026288 | 0.00018582 | 0.00010928 | 0.00018692 | 0.000213 | 0.00014994 | 0.00018068 | 0.0003425 | 0.00021845 | 6.5122e-05 | 0.0001174 | 0.00021366 | 0.00017065 | 0.00018487 | 0.0002469 | 0.00010061 | 1.9128e-05 | 8.5956e-06 | 0.0001294 | 0.0002582 | 5.6045e-05 | 0.00016351 | 9.2264e-05 | 0.00013078 | 5.5717e-05 | 0.00016294 | 0.0001358 | 6.8332e-05 | 7.1903e-05 | 0.00017714 | 9.116e-05 | 0.00015821 | 2.8194e-05 | 6.8161e-05 | 7.6224e-05 | 0.00016361 | 0.00019543 | 0.00017421 | 0.0001033 | 0.00024267 | 0.000142 | 9.7862e-05 | 0.00018136 | 9.5594e-05 | 0.00011127 | 9.2033e-05 | 2.1488e-05 | 4.2583e-05 | 0.00012208 | 0.00025625 | 0.00015532 | 0.00017518 | 0.00014084 | 0.00010709 | 0.00012077 | 0.00011814 | 0.00015342 | 5.1353e-05 | 4.1014e-05 | 0.00012404 | 0.00013369 | 0.00013982 | 0.00018429 | 0.00012907 | 9.7448e-05 | 8.483e-05 | 6.1974e-05 | 4.6775e-05 | 0.00018292 | 8.4723e-05 | 0.00017271 | 0.00027026 | 1.7041e-05 | 0.00010491 | 8.2399e-05 | 4.5611e-05 | 8.9045e-05 | 0.00014437 | 3.3429e-05 | 7.6772e-05 | 4.9538e-05 | 0.00015844 | 9.4484e-05 | 4.1837e-05 | 4.9446e-05 | 7.5764e-05 | 7.2972e-05 | 6.172e-05 | 2.5595e-05 | 3.5847e-05 | 0.00013663 | 2.6526e-05 | 4.7586e-05 | 2.5734e-05 | 0.00013307 | 6.0868e-05 | 4.4847e-05 | 4.4144e-05 | 9.411e-05 | 3.9286e-05 | 3.0849e-05 | 8.9935e-06 | 8.7848e-05 | 5.3843e-06 | 5.9925e-05 | 7.6563e-05 | 7.5498e-05 | 4.5138e-05 | 8.8938e-05 | 2.103e-05 | 6.4837e-05 | 2.3835e-05 | 3.0491e-05 | 3.6778e-05 | 2.8422e-05 | 1.5942e-05 | 2.1255e-05 | 4.4541e-05 | 5.9015e-05 | 4.5023e-05 | 2.0064e-05 | 1.4875e-05 | 1.706e-05 | 1.7804e-05 | 1.2279e-05 | 3.538e-05 | 3.7375e-05 | 5.3977e-07 | 2.7266e-05 | 1.2293e-05 | 1.2092e-05 | 9.5617e-06 | 4.2338e-05 | 1.8093e-05 | 9.7371e-06 | 1.6032e-05 | 1.4493e-05 | 9.5696e-06 | 6.7749e-06 | 6.4598e-06 | 1.7407e-05 | 5.1881e-06 | 1.8106e-05 | 6.4501e-06 | 7.4872e-06 | 1.9719e-05 | 1.2865e-05 | 5.1204e-06 | 6.9718e-06 | 4.7728e-06 | 1.3625e-05 | 5.2423e-06 | 2.9974e-06 | 6.0457e-06 | 7.3932e-06 | 2.6475e-06 | 3.5931e-06 | 1.4155e-06 | 2.7027e-07 | 6.9475e-07 | 2.8437e-17
| 42 | 0.00056479 | 0.00081468 | 0.0012321 | 0.0011347 | 0.00056867 | 0.0011071 | 0.00034542 | 0.00040488 | 0.00057105 | 0.00022916 | 0.00021069 | 0.00026844 | 0.00045952 | 0.00018754 | 9.0077e-05 | 0.00033276 | 0.00015465 | 0.00017679 | 0.00026737 | 0.00037874 | 7.8711e-05 | 0.00029738 | 2.5357e-05 | 0.00015691 | 0.0002975 | 1.6607e-05 | 0.00030378 | 0.00021816 | 0.00013951 | 0.0002502 | 0.00020187 | 0.00039661 | 0.00013628 | 0.00011268 | 0.00023889 | 0.00016941 | 0.00011755 | 0.00011078 | 0.00024937 | 0.00023866 | 7.2854e-05 | 0.00020266 | 0.00018046 | 9.7878e-05 | 8.9583e-05 | 0.00020453 | 7.4292e-05 | 0.00020894 | 7.7031e-05 | 9.2806e-05 | 5.4855e-05 | 0.00021113 | 2.9324e-05 | 0.00015535 | 0.00011677 | 4.244e-05 | 0.00010048 | 0.00012816 | 0.00021235 | 0.00022436 | 0.00017975 | 9.2643e-05 | 8.0619e-05 | 0.00021996 | 6.2639e-05 | 5.1988e-05 | 7.3721e-05 | 9.1099e-05 | 0.00012087 | 0.00010948 | 9.6453e-05 | 0.0001152 | 0.00015461 | 0.00011039 | 4.0343e-05 | 0.00015647 | 4.1724e-05 | 8.9334e-05 | 0.00013961 | 5.7725e-05 | 6.7634e-05 | 4.6687e-05 | 2.4427e-05 | 8.0848e-05 | 6.8604e-05 | 4.8412e-05 | 4.9403e-05 | 0.00021858 | 6.7403e-05 | 2.8918e-05 | 3.6418e-05 | 0.00010788 | 0.00016622 | 0.00013268 | 0.00020345 | 0.00019749 | 8.5785e-05 | 0.00014834 | 0.00019498 | 0.00010784 | 0.00012851 | 5.2326e-05 | 9.7841e-05 | 7.2459e-05 | 4.5325e-05 | 6.8152e-05 | 8.9097e-06 | 7.1364e-05 | 5.1103e-05 | 6.3292e-05 | 5.1129e-05 | 8.0214e-05 | 4.4129e-05 | 5.0032e-05 | 1.0133e-05 | 2.4386e-05 | 1.3023e-05 | 5.2122e-05 | 5.5e-05 | 1.3984e-05 | 4.5329e-05 | 2.0617e-05 | 3.056e-05 | 4.846e-05 | 4.5045e-05 | 6.2536e-05 | 9.9675e-05 | 6.5103e-06 | 2.4233e-05 | 4.3597e-05 | 8.2555e-05 | 4.4221e-05 | 1.5409e-05 | 2.119e-05 | 2.6811e-05 | 6.9297e-05 | 4.6856e-05 | 4.9713e-05 | 3.7855e-05 | 3.8764e-05 | 1.6243e-05 | 3.7381e-05 | 3.2301e-05 | 2.4211e-05 | 2.2566e-05 | 4.8975e-05 | 2.3674e-05 | 2.0395e-05 | 2.1e-05 | 1.8779e-05 | 2.2305e-05 | 2.6598e-05 | 2.4539e-05 | 1.61e-05 | 1.7812e-05 | 1.8878e-05 | 1.1114e-05 | 1.5847e-05 | 1.5916e-05 | 9.2729e-06 | 1.153e-05 | 1.1003e-05 | 4.6433e-06 | 3.4431e-06 | 1.58e-05 | 3.347e-06 | 8.6106e-06 | 1.1964e-05 | 6.7589e-06 | 1.5927e-05 | 1.1977e-06 | 6.4184e-06 | 8.2659e-06 | 7.5959e-06 | 1.13e-06 | 2.889e-06 | 1.7626e-06 | 1.9357e-06 | 3.9488e-07 | 1.1478e-07 | 1.3104e-17
| 43 | 0.0022305 | 0.0019838 | 0.00087206 | 0.00084448 | 0.00047555 | 0.00029901 | 0.00030813 | 0.00044224 | 0.0001013 | 5.4184e-05 | 0.00014433 | 0.00064037 | 3.6729e-05 | 0.0003435 | 0.00014282 | 0.00050001 | 0.00031473 | 0.00032834 | 0.00028452 | 0.00024577 | 0.00018483 | 0.00024823 | 0.00016774 | 9.1782e-05 | 0.00028998 | 0.00019662 | 0.00011174 | 0.00020945 | 0.00017131 | 0.00020902 | 7.3811e-05 | 6.8326e-05 | 0.00019353 | 0.0001721 | 0.00018815 | 0.00017511 | 0.00020673 | 0.00017529 | 8.6777e-05 | 0.00015063 | 0.00013291 | 0.00018324 | 0.00014871 | 0.00015612 | 0.00024742 | 5.1728e-05 | 0.00010571 | 8.2486e-05 | 0.00012887 | 0.00011932 | 0.00012807 | 0.00020208 | 7.7592e-05 | 0.00013585 | 7.0047e-05 | 0.00019011 | 0.00016588 | 4.7509e-05 | 3.82e-05 | 0.00010864 | 0.00019204 | 0.00010252 | 6.6573e-05 | 5.8443e-05 | 4.2314e-05 | 5.2565e-05 | 9.2988e-05 | 0.00012814 | 0.00020147 | 7.8463e-05 | 0.0002863 | 5.6359e-05 | 7.3293e-05 | 2.0098e-05 | 0.00010263 | 7.5697e-05 | 2.0169e-05 | 0.00011551 | 0.00020556 | 5.6943e-05 | 0.00015489 | 6.4111e-05 | 8.2105e-05 | 9.1835e-05 | 0.00016333 | 0.00010366 | 1.1719e-05 | 7.6888e-05 | 6.7952e-05 | 0.00013616 | 3.4749e-05 | 8.4872e-05 | 0.00012664 | 6.4612e-05 | 9.6682e-05 | 0.00017101 | 3.3666e-05 | 7.7532e-05 | 0.0001254 | 6.4294e-05 | 9.1445e-05 | 3.0748e-05 | 4.5803e-05 | 3.3146e-05 | 0.00012074 | 9.9913e-05 | 7.9328e-05 | 5.6831e-05 | 7.3126e-05 | 6.186e-05 | 8.8131e-05 | 7.5495e-05 | 6.1924e-05 | 2.3912e-05 | 3.5359e-05 | 5.2312e-05 | 6.7034e-05 | 2.3623e-05 | 5.9238e-05 | 5.4356e-05 | 3.6862e-05 | 6.2663e-05 | 1.7271e-05 | 6.6811e-05 | 1.9568e-05 | 3.6205e-05 | 2.1478e-05 | 3.1553e-05 | 5.2207e-05 | 3.8657e-05 | 2.2627e-05 | 5.5762e-05 | 2.2035e-05 | 1.4879e-05 | 4.7289e-05 | 2.7891e-05 | 3.4003e-05 | 2.9967e-05 | 1.4379e-05 | 1.9058e-05 | 1.8988e-05 | 1.6801e-05 | 1.9329e-05 | 2.3557e-05 | 4.6089e-05 | 3.005e-05 | 2.6755e-05 | 4.4095e-05 | 1.5455e-05 | 1.181e-05 | 4.7752e-05 | 1.696e-05 | 1.4529e-05 | 2.563e-05 | 8.8591e-06 | 2.6666e-05 | 1.8993e-05 | 3.3559e-05 | 1.8161e-05 | 2.6307e-05 | 1.9674e-05 | 9.9722e-06 | 2.0548e-05 | 1.4494e-05 | 1.1588e-05 | 7.2403e-06 | 1.4392e-05 | 4.8972e-06 | 9.6832e-06 | 5.9985e-06 | 3.1393e-06 | 9.7866e-06 | 6.1209e-06 | 7.2851e-06 | 1.8536e-06 | 1.5563e-06 | 4.084e-06 | 7.1675e-07 | 1.0646e-06 | 6.7631e-07 | 4.2237e-17
| 44 | 0.00042466 | 0.00076596 | 0.00014485 | 0.00064813 | 0.00022376 | 0.00088998 | 0.00074416 | 0.00035703 | 0.0005275 | 0.00060712 | 0.00036199 | 0.0002869 | 0.00019616 | 0.00020528 | 0.0001424 | 0.00041175 | 0.00012672 | 0.00032166 | 6.5751e-05 | 1.7613e-05 | 0.00017155 | 0.00018823 | 0.00019178 | 6.899e-05 | 7.0786e-05 | 0.00017481 | 0.00023208 | 0.00033542 | 0.00023989 | 6.0776e-05 | 0.0001951 | 7.851e-05 | 0.00019956 | 0.0001029 | 0.00021134 | 0.00030124 | 6.6672e-05 | 7.3499e-05 | 0.00011776 | 0.00019669 | 7.6128e-05 | 6.8025e-05 | 9.5057e-05 | 0.00019098 | 0.00023744 | 0.00019407 | 9.976e-05 | 4.0965e-05 | 6.8126e-05 | 8.9526e-05 | 8.7115e-05 | 0.00010798 | 6.5567e-05 | 7.87e-05 | 0.00019287 | 0.00010973 | 7.1427e-05 | 0.00015652 | 0.00019367 | 6.9004e-05 | 5.9133e-05 | 8.8465e-05 | 0.00013415 | 0.00012558 | 0.00012885 | 3.3247e-05 | 0.00011707 | 4.9638e-05 | 0.00013393 | 5.3326e-05 | 6.1622e-05 | 7.2069e-05 | 7.1341e-05 | 8.1778e-05 | 3.1394e-05 | 9.4493e-05 | 0.00010001 | 0.00010213 | 0.00016676 | 7.834e-05 | 4.5963e-05 | 7.2602e-05 | 3.7279e-05 | 6.484e-05 | 7.76e-05 | 0.00011717 | 9.2457e-05 | 0.0001347 | 0.0001295 | 7.6857e-05 | 0.00010254 | 0.0001267 | 7.6524e-05 | 9.9043e-05 | 2.1667e-05 | 1.6485e-05 | 1.7216e-05 | 9.3638e-05 | 0.00011381 | 0.00021691 | 0.00016465 | 0.00013255 | 4.6113e-05 | 0.00013429 | 0.00010277 | 5.6211e-05 | 7.3869e-05 | 3.9554e-05 | 7.6259e-05 | 7.8303e-05 | 2.0614e-05 | 4.8109e-05 | 8.4068e-05 | 8.6803e-05 | 6.7964e-05 | 7.9657e-05 | 3.58e-05 | 7.5795e-05 | 8.2085e-05 | 0.0001176 | 8.0099e-05 | 6.6613e-05 | 3.9315e-05 | 5.8119e-05 | 5.6e-05 | 5.1095e-05 | 2.7869e-05 | 6.1909e-05 | 2.0218e-05 | 4.9101e-05 | 6.0839e-05 | 3.9748e-05 | 5.2274e-05 | 5.1943e-05 | 2.0715e-05 | 3.5963e-05 | 3.9435e-05 | 2.6062e-05 | 9.2815e-06 | 4.9887e-06 | 1.6696e-05 | 4.5986e-05 | 4.9124e-05 | 8.1682e-06 | 8.5801e-05 | 1.9236e-05 | 4.6865e-05 | 3.0904e-05 | 6.9404e-06 | 3.4606e-05 | 2.1019e-05 | 2.1568e-05 | 1.8789e-05 | 1.2932e-05 | 3.2885e-05 | 3.5373e-05 | 9.3203e-06 | 1.2538e-05 | 2.9377e-05 | 3.624e-05 | 1.1655e-05 | 1.6312e-05 | 1.7164e-05 | 2.0231e-05 | 4.711e-06 | 9.0577e-06 | 1.5547e-05 | 6.8104e-06 | 5.2413e-06 | 1.37e-05 | 4.649e-06 | 1.1674e-05 | 5.6213e-06 | 2.0554e-06 | 2.2326e-06 | 4.022e-06 | 3.4122e-06 | 2.3871e-06 | 1.7283e-06 | 1.0088e-06 | 6.156e-18
| 45 | 0.0043495 | 0.0023482 | 0.00097457 | 0.00069398 | 0.00081914 | 0.00057478 | 0.00057572 | 0.0003633 | 0.00011817 | 0.00042904 | 0.00044412 | 0.00052318 | 0.00039105 | 0.00059078 | 0.00036449 | 0.00046242 | 0.00014887 | 0.00017308 | 6.1649e-05 | 0.00012474 | 0.00046351 | 0.00035705 | 0.0003 | 0.00017216 | 0.00012095 | 5.6952e-05 | 0.00012803 | 0.000157 | 0.0002171 | 0.00017084 | 2.4964e-05 | 7.6682e-05 | 0.00020264 | 0.00021378 | 0.00029771 | 0.00019273 | 0.00022934 | 0.00017624 | 0.0001322 | 6.7903e-05 | 0.00015993 | 0.00017244 | 0.00017817 | 0.00014755 | 0.00021911 | 0.00012689 | 0.00015923 | 2.0153e-05 | 0.00012955 | 5.8564e-05 | 0.00020144 | 3.8132e-05 | 0.00011853 | 4.5269e-05 | 0.00020603 | 0.00015173 | 0.00019704 | 9.8361e-05 | 0.00016605 | 6.3469e-05 | 0.00010123 | 9.7762e-05 | 8.7089e-05 | 0.00013586 | 0.00010249 | 7.6614e-05 | 6.7993e-05 | 0.0001064 | 0.00014389 | 8.3603e-05 | 0.00012536 | 2.1101e-05 | 5.0005e-05 | 2.8078e-05 | 4.6266e-05 | 0.00010016 | 0.00013401 | 9.4589e-05 | 9.5618e-05 | 5.0756e-05 | 7.3278e-05 | 0.00012119 | 0.00016658 | 0.00011386 | 2.859e-05 | 0.00013411 | 7.6426e-05 | 8.4576e-06 | 8.4382e-05 | 0.0001005 | 8.3374e-05 | 7.6216e-05 | 0.00010664 | 0.00014049 | 3.1174e-05 | 5.6528e-05 | 0.00012393 | 5.6593e-05 | 9.282e-05 | 0.00014733 | 0.00019386 | 9.523e-05 | 0.00010151 | 0.00017132 | 0.0001446 | 0.00016517 | 8.1683e-05 | 8.2626e-05 | 8.6624e-05 | 0.00012435 | 0.00010472 | 9.0174e-06 | 0.00011454 | 4.7543e-05 | 5.824e-05 | 6.7071e-05 | 1.5488e-05 | 2.1161e-05 | 2.162e-05 | 2.8091e-05 | 8.5852e-05 | 1.1063e-05 | 1.0987e-05 | 4.7749e-06 | 3.7479e-05 | 3.3639e-05 | 3.7732e-05 | 4.0422e-05 | 6.3534e-05 | 5.6173e-05 | 8.9308e-05 | 4.0502e-05 | 9.0331e-06 | 3.2221e-05 | 4.6216e-05 | 2.0766e-05 | 5.9547e-05 | 1.6528e-05 | 2.8189e-05 | 1.7135e-05 | 1.6632e-05 | 3.4257e-05 | 3.7611e-05 | 1.6818e-05 | 3.0423e-05 | 4.337e-05 | 5.2229e-05 | 1.1099e-05 | 2.5227e-05 | 1.426e-05 | 2.5777e-05 | 1.57e-05 | 4.5373e-05 | 2.6339e-05 | 1.8726e-05 | 4.6327e-05 | 1.7591e-06 | 1.0055e-05 | 2.6748e-05 | 1.1638e-05 | 7.0016e-06 | 2.7286e-06 | 1.6782e-05 | 2.8396e-06 | 1.2203e-05 | 7.3413e-06 | 1.8602e-05 | 1.1948e-05 | 6.3081e-06 | 7.7544e-06 | 8.1615e-06 | 7.3631e-06 | 2.561e-06 | 2.1497e-06 | 3.2955e-06 | 2.0314e-06 | 2.1724e-06 | 2.4792e-06 | 6.22e-07 | 9.0302e-07 | 9.5915e-18
| 46 | 0.000996 | 0.00072042 | 0.00035344 | 0.00026675 | 0.00049756 | 0.00051311 | 0.00057244 | 0.00021981 | 0.00033159 | 6.705e-05 | 0.00012621 | 0.00022181 | 0.00011295 | 0.00020511 | 7.2058e-05 | 0.00047984 | 8.4732e-05 | 0.00012086 | 0.00016739 | 0.00016065 | 0.00029721 | 0.000269 | 0.00021472 | 0.00015509 | 0.00025793 | 0.00020206 | 0.0002471 | 0.00014025 | 0.00011426 | 4.9795e-05 | 0.00012113 | 0.00027349 | 8.472e-05 | 2.4511e-05 | 5.3337e-05 | 0.00013305 | 0.00014541 | 0.00016266 | 0.00031121 | 3.933e-05 | 0.00020565 | 0.00016386 | 0.00025444 | 8.6692e-05 | 0.00012039 | 0.00011795 | 0.00022966 | 0.00016559 | 0.00012275 | 7.9643e-05 | 5.173e-05 | 0.00013137 | 0.00010152 | 0.00015965 | 8.6433e-05 | 9.0411e-05 | 0.00026515 | 0.00012552 | 6.938e-05 | 4.6234e-05 | 0.00016984 | 0.0001704 | 0.00010128 | 0.00013015 | 4.2718e-05 | 4.8991e-05 | 7.8734e-05 | 2.8316e-05 | 0.00010388 | 7.3994e-05 | 0.00013023 | 6.7261e-05 | 1.858e-05 | 6.6842e-05 | 0.0001463 | 7.2705e-05 | 2.5865e-05 | 3.9708e-05 | 0.00016368 | 5.6517e-05 | 4.878e-05 | 7.393e-05 | 7.5937e-05 | 7.5509e-05 | 8.6031e-05 | 2.4623e-05 | 3.039e-05 | 3.6952e-05 | 2.1971e-05 | 0.00013478 | 8.1397e-05 | 0.00011373 | 3.1944e-05 | 4.5629e-05 | 7.638e-05 | 9.7998e-05 | 5.6248e-05 | 7.6137e-05 | 0.00015208 | 0.00013819 | 4.6184e-05 | 0.00014692 | 8.3567e-05 | 0.00012943 | 0.00016535 | 3.922e-05 | 0.00016151 | 1.3114e-05 | 0.00021173 | 9.3505e-05 | 0.00011587 | 9.7021e-05 | 8.3934e-05 | 3.2665e-05 | 0.0001218 | 9.2713e-06 | 1.6645e-05 | 5.2084e-05 | 5.8219e-05 | 8.2413e-05 | 5.3831e-05 | 6.77e-05 | 4.4959e-05 | 7.178e-05 | 4.9936e-05 | 2.4521e-05 | 0.00011216 | 3.2105e-05 | 5.2394e-05 | 7.7054e-05 | 6.1491e-05 | 1.7764e-05 | 1.8566e-05 | 3.8712e-05 | 3.0686e-05 | 2.7091e-05 | 3.3228e-05 | 3.4065e-05 | 4.1441e-05 | 3.7673e-05 | 4.2538e-05 | 2.9807e-05 | 2.0419e-05 | 7.5608e-06 | 3.958e-05 | 2.1015e-05 | 2.3102e-05 | 2.5873e-05 | 2.4905e-05 | 1.8133e-05 | 3.7575e-05 | 2.0193e-05 | 5.4977e-06 | 2.9842e-05 | 1.5389e-05 | 1.597e-05 | 2.2128e-05 | 1.8738e-05 | 3.7425e-06 | 1.3558e-05 | 3.3701e-05 | 8.9881e-06 | 5.8611e-06 | 1.86e-05 | 1.0925e-05 | 8.593e-06 | 2.4997e-05 | 8.6123e-06 | 5.5761e-06 | 1.3002e-06 | 4.1312e-06 | 8.0718e-06 | 6.1041e-06 | 9.9737e-06 | 2.3523e-06 | 3.1547e-06 | 2.1021e-06 | 2.0602e-06 | 8.1041e-07 | 8.1334e-07 | 3.0795e-18
| 47 | 0.00049716 | 0.0046597 | 0.00091946 | 0.00069632 | 0.00038724 | 0.0005101 | 8.395e-05 | 0.00029406 | 0.00025617 | 0.00061723 | 0.00012429 | 0.00017057 | 0.00038754 | 0.00028031 | 0.00032521 | 0.00059863 | 0.00012027 | 0.00014886 | 0.00015268 | 0.00014585 | 0.00014549 | 0.00026792 | 0.00010876 | 0.0001764 | 0.00040195 | 0.00019287 | 0.00018228 | 0.00043169 | 0.00015876 | 0.00023653 | 0.00030194 | 0.00025216 | 5.7258e-05 | 9.4368e-05 | 0.00027177 | 0.00030316 | 0.00014541 | 0.00018744 | 0.00020616 | 0.00024305 | 0.00017915 | 0.00022744 | 4.2568e-05 | 0.00018038 | 0.00012864 | 5.6178e-05 | 8.2783e-05 | 0.00013922 | 0.00015168 | 0.00016747 | 0.00013661 | 0.0002232 | 0.00018554 | 0.00014631 | 7.215e-05 | 0.00013387 | 6.3593e-05 | 0.00015703 | 8.4538e-05 | 0.00014297 | 7.6999e-05 | 8.06e-05 | 3.0401e-05 | 4.7266e-05 | 8.2666e-05 | 8.51e-05 | 6.6484e-05 | 9.0659e-05 | 0.00013923 | 8.9854e-05 | 6.3941e-05 | 2.4296e-05 | 5.3228e-05 | 2.3318e-05 | 6.8669e-05 | 1.8282e-05 | 0.00016043 | 9.0556e-05 | 7.6486e-05 | 8.4111e-05 | 8.3473e-05 | 0.0001083 | 0.00012865 | 3.4257e-05 | 6.1314e-05 | 6.8911e-05 | 9.0186e-05 | 9.104e-05 | 0.00010466 | 0.00011196 | 1.8021e-05 | 8.3179e-05 | 2.7051e-05 | 7.9778e-05 | 5.9725e-05 | 7.3775e-05 | 5.399e-05 | 4.8583e-05 | 7.3145e-05 | 6.9926e-05 | 7.668e-05 | 0.00013413 | 4.28e-05 | 0.00018845 | 0.00016299 | 0.00011655 | 0.00011782 | 0.00016938 | 5.8003e-05 | 4.1768e-05 | 6.4838e-05 | 3.7398e-05 | 2.7984e-05 | 4.6313e-05 | 6.0362e-05 | 0.00014481 | 4.1481e-05 | 6.7673e-05 | 5.8149e-05 | 0.00010476 | 8.7934e-05 | 2.3299e-05 | 3.8268e-05 | 2.2282e-05 | 3.822e-05 | 2.2151e-05 | 6.9872e-05 | 3.7144e-05 | 2.2143e-05 | 4.687e-05 | 5.1676e-06 | 3.657e-05 | 4.901e-05 | 3.9945e-05 | 5.9047e-05 | 5.8103e-05 | 5.5418e-05 | 4.4865e-05 | 2.0049e-05 | 2.6332e-05 | 2.4459e-05 | 1.3578e-05 | 2.6802e-05 | 3.0576e-05 | 1.0811e-05 | 2.2901e-05 | 2.8772e-05 | 6.4009e-06 | 3.1109e-05 | 1.7814e-05 | 2.0927e-05 | 2.9301e-05 | 1.487e-05 | 1.6577e-05 | 3.0609e-05 | 5.5829e-06 | 3.0803e-05 | 4.4642e-05 | 4.6981e-06 | 2.7391e-05 | 1.3423e-05 | 1.4673e-05 | 1.4052e-05 | 4.0061e-06 | 1.8385e-05 | 3.5472e-06 | 1.0828e-05 | 1.8761e-05 | 7.4138e-06 | 5.1348e-06 | 1.0669e-05 | 7.3214e-06 | 4.4383e-06 | 2.5258e-06 | 1.9648e-06 | 3.6089e-06 | 3.6997e-06 | 2.6344e-06 | 5.011e-07 | 1.1419e-07 | 5.175e-17
| 48 | 0.0018155 | 0.0026188 | 0.00092147 | 0.00037134 | 4.1921e-05 | 0.0007723 | 0.00063588 | 0.00015343 | 0.00023122 | 0.00029655 | 0.00016123 | 0.00014106 | 9.8992e-05 | 0.00022122 | 0.00020742 | 0.00017964 | 0.00020511 | 0.00014406 | 7.5654e-05 | 8.285e-05 | 6.2177e-05 | 0.00018099 | 0.00035432 | 7.1704e-05 | 0.00013262 | 0.00015488 | 0.00022764 | 0.00031893 | 0.00023353 | 0.00012433 | 0.00028754 | 0.0001927 | 7.2869e-05 | 0.00022861 | 9.8287e-05 | 0.00010185 | 0.00014826 | 0.00022464 | 4.1259e-05 | 0.000153 | 7.2669e-05 | 8.9308e-05 | 0.00025652 | 5.5584e-05 | 0.00012628 | 0.00013768 | 0.00016181 | 0.00013849 | 0.0001173 | 0.00010317 | 5.4592e-05 | 0.00014023 | 5.0235e-05 | 0.00023707 | 4.7555e-05 | 4.2855e-05 | 0.00018973 | 0.00023242 | 0.00014384 | 0.00010507 | 3.8561e-05 | 0.00023066 | 5.2902e-05 | 4.8899e-05 | 0.00011877 | 4.6157e-05 | 6.3266e-05 | 8.6607e-05 | 8.0782e-05 | 3.979e-05 | 9.8995e-05 | 9.5347e-05 | 2.4124e-05 | 0.00010642 | 2.773e-05 | 0.00011331 | 6.6433e-05 | 8.8219e-05 | 5.7519e-05 | 8.4203e-05 | 9.2249e-05 | 9.8937e-05 | 5.8176e-05 | 0.00015297 | 0.00011957 | 9.0509e-05 | 3.7555e-05 | 5.4061e-05 | 6.6531e-05 | 6.9728e-05 | 0.00011616 | 0.00013146 | 1.9668e-05 | 0.00011077 | 8.5454e-05 | 3.8538e-05 | 8.2484e-05 | 3.8731e-05 | 4.9491e-05 | 8.4475e-05 | 4.3182e-05 | 9.7363e-05 | 0.00011583 | 0.00011062 | 8.5932e-05 | 0.00016453 | 7.8744e-05 | 0.00011335 | 8.1114e-05 | 0.00014248 | 2.0752e-05 | 8.0646e-05 | 8.3672e-05 | 0.00010021 | 6.8137e-05 | 5.382e-05 | 7.5153e-05 | 3.6737e-05 | 4.4076e-05 | 9.5679e-05 | 2.2359e-05 | 3.1181e-05 | 4.032e-05 | 3.4026e-05 | 4.0924e-05 | 3.0768e-05 | 3.5665e-05 | 5.0177e-05 | 9.9139e-06 | 3.2816e-05 | 1.7762e-05 | 5.1645e-05 | 9.1798e-06 | 5.2743e-05 | 1.3903e-07 | 1.6172e-05 | 1.9435e-05 | 4.9448e-05 | 3.5331e-05 | 3.5172e-05 | 2.7719e-05 | 4.1668e-05 | 1.2281e-05 | 4.8966e-05 | 3.7807e-05 | 4.9553e-05 | 2.3807e-05 | 2.0086e-05 | 4.3372e-05 | 4.1017e-06 | 2.9122e-05 | 2.5684e-05 | 2.9392e-05 | 1.5385e-05 | 1.9192e-05 | 3.0705e-05 | 1.5238e-05 | 7.2517e-06 | 2.0601e-05 | 1.899e-05 | 2.0684e-06 | 1.4347e-05 | 9.1184e-06 | 5.2124e-06 | 7.2212e-06 | 1.5841e-05 | 3.4957e-06 | 5.2164e-06 | 1.9169e-06 | 1.2793e-05 | 1.1864e-05 | 8.683e-06 | 5.2449e-06 | 5.1782e-06 | 5.169e-06 | 3.3756e-06 | 1.7639e-06 | 2.2351e-06 | 1.0513e-06 | 4.3573e-08 | 8.5811e-18
| 49 | 0.0025458 | 0.010911 | 0.00038351 | 0.00050504 | 0.00093818 | 0.00061832 | 0.00031318 | 0.00028747 | 0.00041119 | 0.00036885 | 0.00020974 | 0.00033342 | 0.00012009 | 0.00038621 | 0.00016995 | 0.00025592 | 0.00028996 | 9.3889e-05 | 0.00023213 | 0.00019527 | 0.000305 | 0.00039006 | 0.00037965 | 5.7089e-05 | 0.00033152 | 0.00023067 | 0.00035029 | 0.00036926 | 0.00015652 | 0.00014884 | 1.3587e-05 | 0.00017033 | 0.00019585 | 0.00014948 | 0.00012449 | 0.00028688 | 9.6901e-05 | 0.00021782 | 0.00018545 | 9.5401e-05 | 0.00010358 | 0.00015966 | 6.8372e-05 | 9.6231e-05 | 0.00019572 | 0.00019267 | 4.7432e-05 | 0.00017686 | 8.0112e-05 | 5.6361e-05 | 0.00011449 | 0.00011288 | 0.00016891 | 0.00029393 | 0.00013537 | 0.00019326 | 0.00012319 | 0.00016011 | 4.6182e-05 | 0.00016172 | 8.9373e-05 | 7.8638e-05 | 0.00011639 | 4.177e-05 | 0.00027062 | 7.5239e-05 | 2.561e-05 | 0.00022541 | 7.0055e-05 | 0.00011379 | 5.9787e-05 | 0.00011628 | 8.111e-05 | 0.00015438 | 9.7004e-05 | 9.3549e-05 | 0.00012475 | 0.00012224 | 9.7514e-05 | 0.00013758 | 2.1981e-05 | 5.3505e-05 | 2.8052e-05 | 0.00014105 | 0.00012498 | 1.3656e-05 | 0.00011594 | 0.00010319 | 5.6436e-05 | 3.9988e-05 | 2.4788e-05 | 0.00015288 | 7.1132e-05 | 2.8504e-05 | 3.8831e-05 | 4.142e-05 | 6.2313e-05 | 8.1672e-05 | 4.3182e-05 | 3.4563e-05 | 3.9166e-05 | 6.5254e-05 | 7.9398e-05 | 0.00017185 | 7.3067e-05 | 7.5575e-05 | 0.00010061 | 0.00011645 | 0.00014062 | 0.00012703 | 4.3244e-05 | 0.00025038 | 0.00028105 | 0.00012333 | 6.0893e-05 | 8.4736e-05 | 3.2224e-05 | 3.1044e-05 | 2.8819e-05 | 4.1405e-05 | 4.1438e-05 | 4.0236e-05 | 0.00010265 | 6.7105e-05 | 9.318e-05 | 6.1037e-05 | 7.5543e-06 | 1.5746e-05 | 3.8228e-05 | 3.2992e-05 | 3.5421e-05 | 3.6555e-05 | 2.7642e-05 | 5.5751e-05 | 4.7937e-05 | 3.9259e-05 | 1.9703e-05 | 4.3773e-05 | 4.7075e-05 | 5.6573e-05 | 2.7993e-05 | 3.7886e-05 | 2.9307e-05 | 4.1532e-05 | 1.2736e-05 | 1.3219e-05 | 2.0931e-05 | 3.1326e-05 | 2.1135e-05 | 2.1506e-05 | 1.6107e-05 | 7.6176e-06 | 1.7718e-05 | 1.539e-05 | 1.9864e-05 | 4.221e-06 | 2.1247e-05 | 9.5125e-06 | 2.0144e-05 | 1.8395e-06 | 1.2113e-05 | 5.8738e-06 | 1.2011e-05 | 6.5338e-06 | 3.8823e-06 | 9.6957e-06 | 6.6648e-06 | 1.1894e-05 | 9.8209e-06 | 6.3995e-06 | 5.9281e-06 | 1.2717e-05 | 7.5851e-06 | 2.531e-06 | 4.5187e-06 | 6.8259e-06 | 1.2349e-06 | 2.2783e-06 | 6.7202e-07 | 6.4617e-07 | 1.0194e-16
| 50 | 0.00021378 | 0.011443 | 0.00033891 | 0.00084784 | 0.00020215 | 0.00045817 | 0.00053592 | 6.7674e-05 | 0.00015181 | 0.00045062 | 0.00022546 | 0.00023573 | 0.00016403 | 0.00033921 | 0.00025036 | 0.00028801 | 0.00031094 | 0.00028255 | 0.00041386 | 5.81e-05 | 8.8785e-05 | 0.00016308 | 0.00035799 | 0.00015041 | 0.00030074 | 3.5427e-05 | 0.00013173 | 8.7774e-05 | 7.4995e-05 | 0.00010782 | 4.8757e-05 | 0.0002818 | 0.00016281 | 0.0001023 | 0.00010979 | 1.3496e-05 | 0.00012199 | 7.4953e-05 | 0.00016249 | 0.00032291 | 7.0708e-05 | 4.3807e-05 | 0.00023383 | 0.00011697 | 7.9809e-05 | 8.2173e-05 | 6.1106e-05 | 0.00014061 | 0.00015294 | 8.0741e-05 | 0.00018686 | 0.00012908 | 0.00016232 | 1.9061e-05 | 0.00011008 | 8.2334e-05 | 0.00010662 | 0.00011149 | 9.3997e-05 | 4.1092e-05 | 9.4705e-05 | 0.00010582 | 0.00012521 | 8.6638e-05 | 6.132e-05 | 0.00016863 | 5.6294e-05 | 6.4516e-05 | 5.1509e-05 | 8.0738e-05 | 0.00017764 | 0.00011053 | 8.1855e-05 | 7.8197e-05 | 5.9684e-05 | 4.0203e-05 | 7.3009e-05 | 8.7816e-05 | 0.00011515 | 6.6096e-05 | 5.2908e-05 | 0.00016983 | 9.8961e-05 | 6.3439e-05 | 6.0233e-05 | 0.00013059 | 6.6242e-05 | 0.00012451 | 3.6373e-05 | 7.0237e-05 | 5.3241e-05 | 4.2438e-05 | 6.4374e-05 | 5.2515e-05 | 4.4932e-05 | 7.104e-05 | 9.0909e-05 | 0.00010347 | 0.00011726 | 2.5251e-05 | 5.838e-05 | 5.3457e-05 | 5.8432e-05 | 5.2574e-05 | 8.1411e-05 | 4.6115e-05 | 0.00011406 | 6.5951e-05 | 7.2297e-05 | 6.7549e-05 | 8.4973e-05 | 9.2556e-05 | 2.6339e-05 | 0.00016782 | 0.00012178 | 8.0973e-05 | 9.3901e-05 | 4.9621e-05 | 2.427e-05 | 4.8477e-05 | 3.8899e-05 | 2.6494e-05 | 3.978e-05 | 7.5963e-05 | 2.3545e-05 | 3.8252e-05 | 8.5693e-05 | 3.989e-05 | 4.4851e-05 | 8.0737e-06 | 4.3321e-05 | 3.6382e-05 | 3.6931e-05 | 4.284e-05 | 2.668e-05 | 3.3403e-05 | 3.4504e-05 | 4.3563e-05 | 3.0647e-05 | 2.556e-05 | 3.0122e-05 | 2.3078e-05 | 1.7343e-05 | 5.9653e-05 | 3.7872e-05 | 8.573e-06 | 4.7795e-05 | 7.9587e-06 | 3.1213e-05 | 2.0692e-05 | 3.9691e-05 | 3.4724e-05 | 4.267e-06 | 8.8393e-06 | 3.2294e-06 | 1.7885e-05 | 1.0288e-05 | 1.9381e-05 | 1.3839e-05 | 9.1178e-06 | 1.2387e-05 | 1.8571e-05 | 6.2507e-06 | 4.5931e-06 | 4.4768e-06 | 6.8378e-06 | 2.2218e-05 | 9.6326e-06 | 4.7402e-06 | 1.1535e-05 | 2.5732e-06 | 3.9066e-06 | 5.7697e-06 | 7.1574e-06 | 4.0925e-06 | 3.2339e-06 | 9.0617e-07 | 2.0475e-06 | 1.9105e-07 | 7.7449e-07 | 1.5902e-17
| 51 | 0.00047031 | 0.0023527 | 0.00091165 | 0.00069459 | 0.00051831 | 0.00086035 | 0.00032275 | 0.00048424 | 0.00039917 | 0.00015311 | 0.00012204 | 0.00022891 | 0.0003226 | 0.00024124 | 0.00016632 | 0.00052173 | 0.00017648 | 0.00023677 | 4.3973e-05 | 0.00013822 | 0.00020185 | 0.00029511 | 0.00012968 | 0.00017636 | 0.00039501 | 0.00015052 | 0.00016733 | 0.00013004 | 0.00013038 | 0.0002374 | 0.00012501 | 0.00030836 | 0.00016269 | 5.1881e-05 | 6.6696e-05 | 0.0003006 | 0.00013419 | 8.6069e-05 | 0.00013018 | 0.0001138 | 0.00028747 | 0.00022712 | 0.00015882 | 0.00015596 | 0.00016258 | 0.0001061 | 0.00014833 | 0.00018868 | 0.00020395 | 4.8628e-05 | 0.00019332 | 0.0001458 | 0.00014857 | 0.0001327 | 9.3157e-05 | 6.2645e-05 | 0.00011987 | 9.2336e-05 | 0.00013119 | 0.00022866 | 0.00012816 | 5.6381e-05 | 0.00010546 | 0.00015188 | 7.6474e-05 | 3.4146e-05 | 2.4779e-05 | 0.00010228 | 0.00011011 | 5.3318e-05 | 6.5453e-05 | 0.00010102 | 7.436e-05 | 0.00012593 | 9.0259e-05 | 9.532e-05 | 7.3695e-05 | 0.00010614 | 5.5244e-05 | 6.4276e-05 | 3.5287e-05 | 0.00012386 | 1.9923e-05 | 3.4445e-05 | 6.6509e-05 | 7.3155e-05 | 8.9857e-05 | 0.00010811 | 6.4553e-05 | 8.5311e-05 | 1.6625e-05 | 9.2515e-05 | 0.00011085 | 7.7796e-05 | 3.8041e-05 | 9.8793e-05 | 4.6832e-05 | 1.8171e-05 | 8.268e-05 | 6.0552e-05 | 0.00013738 | 6.5507e-05 | 0.00016977 | 8.1226e-05 | 5.2109e-05 | 9.5706e-05 | 7.9108e-05 | 5.8525e-05 | 2.9009e-05 | 4.0983e-05 | 2.508e-05 | 7.0043e-05 | 0.00010979 | 2.9972e-05 | 2.8655e-05 | 0.0001798 | 0.00019627 | 3.4906e-05 | 7.2069e-05 | 5.5636e-05 | 1.7886e-05 | 4.0793e-05 | 3.1893e-05 | 5.4841e-05 | 2.1989e-05 | 1.8113e-05 | 3.4687e-05 | 3.5681e-05 | 1.8729e-05 | 6.799e-05 | 3.1567e-05 | 2.135e-05 | 3.1995e-05 | 4.5465e-05 | 3.2186e-05 | 9.323e-05 | 5.1953e-05 | 3.4842e-05 | 1.7954e-05 | 2.8874e-05 | 2.326e-05 | 5.8378e-05 | 2.1089e-05 | 2.2789e-05 | 1.6591e-05 | 2.4674e-05 | 1.907e-05 | 4.5382e-06 | 1.0234e-05 | 2.7349e-05 | 2.9011e-05 | 1.7511e-05 | 2.0398e-06 | 1.8318e-05 | 6.3991e-06 | 2.2891e-05 | 2.9651e-05 | 2.0307e-05 | 1.7792e-05 | 1.3616e-05 | 1.8724e-05 | 1.9297e-05 | 1.1928e-05 | 7.6292e-06 | 7.9857e-06 | 8.8027e-06 | 6.0036e-06 | 1.1643e-05 | 6.4453e-06 | 7.1163e-06 | 8.4638e-06 | 3.4386e-06 | 5.0469e-06 | 6.754e-06 | 2.6592e-06 | 4.9535e-06 | 2.6971e-06 | 3.0699e-06 | 8.1595e-07 | 1.4515e-06 | 2.8288e-17
| 52 | 8.9678e-05 | 0.0012589 | 0.00045517 | 0.00024653 | 0.00023491 | 6.5204e-05 | 0.00025806 | 0.00048212 | 0.0002683 | 0.00026424 | 0.00034296 | 0.00012037 | 0.00020373 | 0.00037132 | 6.2209e-05 | 0.00035252 | 0.00029082 | 0.00018782 | 0.00017559 | 0.0001129 | 0.00019144 | 0.00012077 | 0.00019245 | 9.4203e-05 | 3.6414e-05 | 0.00015059 | 0.0001263 | 7.0475e-05 | 9.9561e-05 | 5.6159e-05 | 5.55e-05 | 0.00041135 | 0.0001467 | 7.1287e-05 | 0.00021251 | 0.00015128 | 0.00027241 | 0.00015363 | 0.00018902 | 0.00027383 | 0.00017082 | 0.00010691 | 0.00021399 | 0.00014971 | 9.1814e-06 | 0.00012473 | 0.00019136 | 0.00018896 | 0.00011319 | 0.00013369 | 8.0658e-05 | 0.00013462 | 2.8206e-05 | 0.00015059 | 0.0001122 | 9.2466e-05 | 7.9251e-06 | 0.00012133 | 0.00010125 | 4.124e-05 | 5.0642e-05 | 0.00015872 | 0.00012605 | 6.831e-05 | 0.00015756 | 7.6965e-05 | 6.5219e-05 | 0.00010509 | 3.5507e-05 | 6.4118e-05 | 0.00012471 | 0.00013054 | 0.0001093 | 0.00012049 | 9.1865e-05 | 4.6213e-05 | 8.378e-05 | 0.00018 | 0.00014201 | 6.6686e-05 | 8.884e-05 | 0.00013666 | 0.00011918 | 0.00013459 | 6.1974e-05 | 7.9747e-06 | 6.8313e-05 | 6.379e-05 | 0.00010108 | 6.3836e-05 | 5.4378e-05 | 0.00011469 | 2.7343e-05 | 3.809e-05 | 6.5568e-05 | 2.1915e-05 | 2.963e-05 | 8.2413e-05 | 6.9256e-05 | 2.4523e-05 | 3.0502e-05 | 2.8956e-05 | 0.00011288 | 1.4574e-05 | 4.7013e-05 | 9.6174e-06 | 4.6988e-05 | 3.9097e-06 | 6.7954e-05 | 6.9571e-05 | 6.7455e-05 | 0.00010977 | 0.00014328 | 6.2257e-05 | 0.00010525 | 3.8931e-05 | 6.1231e-05 | 6.7426e-05 | 0.00012893 | 8.8183e-05 | 5.1309e-05 | 8.5171e-05 | 5.2834e-05 | 2.9118e-05 | 3.1936e-05 | 5.3426e-05 | 2.3671e-05 | 2.0905e-05 | 5.5466e-05 | 2.1817e-05 | 4.2118e-05 | 1.7981e-05 | 4.4962e-05 | 2.9631e-05 | 2.9648e-05 | 1.3513e-05 | 9.0767e-06 | 8.7387e-06 | 1.5961e-05 | 2.1911e-05 | 1.9036e-05 | 9.8585e-06 | 2.4943e-05 | 2.5382e-05 | 4.3674e-05 | 9.3143e-06 | 1.0126e-05 | 2.1522e-05 | 9.5306e-06 | 8.6541e-06 | 3.5548e-05 | 2.0467e-05 | 3.5839e-05 | 1.2575e-05 | 6.6259e-06 | 3.8777e-05 | 1.2868e-05 | 1.6002e-05 | 2.111e-05 | 1.1633e-05 | 1.1146e-05 | 7.809e-06 | 8.5102e-06 | 7.7366e-06 | 1.3246e-05 | 1.2692e-05 | 6.3694e-06 | 2.6607e-06 | 4.1272e-06 | 4.9646e-06 | 4.8645e-06 | 1.8392e-05 | 5.7347e-06 | 3.5738e-06 | 2.5155e-06 | 9.1608e-06 | 4.0568e-06 | 6.3245e-07 | 1.1074e-06 | 7.3885e-07 | 8.9625e-18
| 53 | 0.00016784 | 0.0026721 | 0.00036656 | 0.00035019 | 0.0009482 | 0.00079791 | 0.00052283 | 0.00052979 | 0.00026345 | 0.00025823 | 0.00032662 | 0.00019904 | 0.00026908 | 0.00010271 | 0.00011499 | 9.2878e-05 | 0.00010384 | 0.00022413 | 0.00031424 | 0.00017216 | 0.00026121 | 3.5741e-05 | 0.00038232 | 7.6199e-06 | 0.00024816 | 6.9282e-05 | 0.00011942 | 0.00017161 | 0.00011137 | 0.00027629 | 0.00015083 | 0.00020453 | 8.8962e-05 | 0.00016928 | 8.6679e-05 | 0.00017531 | 0.00027973 | 5.7849e-05 | 8.5171e-05 | 0.00012433 | 8.2365e-05 | 0.00010159 | 1.5464e-05 | 0.0001619 | 0.00014746 | 0.00011381 | 6.1445e-05 | 0.00014083 | 9.3539e-05 | 0.00017282 | 6.8994e-05 | 9.3129e-05 | 0.00022052 | 0.00020588 | 0.00012081 | 0.00024856 | 0.00010165 | 0.00023439 | 0.00014442 | 0.0001406 | 0.00017838 | 0.00020546 | 9.4837e-05 | 9.2787e-05 | 0.00011352 | 6.2522e-05 | 0.00013704 | 7.7914e-05 | 0.00012229 | 8.1256e-05 | 0.00012104 | 5.5352e-05 | 9.5606e-05 | 4.1148e-05 | 3.0493e-05 | 0.00014424 | 6.6242e-05 | 7.4673e-05 | 7.1327e-05 | 0.00012454 | 0.00015483 | 6.6394e-05 | 5.8538e-05 | 6.4246e-05 | 9.4344e-05 | 8.8634e-05 | 3.3919e-05 | 7.0037e-05 | 3.867e-05 | 2.7505e-05 | 4.9924e-05 | 8.1157e-05 | 3.9041e-05 | 4.2267e-05 | 7.5235e-05 | 7.3814e-05 | 4.4668e-05 | 7.8952e-05 | 0.00012424 | 3.7428e-05 | 6.7151e-05 | 1.4692e-05 | 1.3155e-05 | 0.00012616 | 8.8192e-05 | 5.6333e-05 | 7.2339e-05 | 4.5852e-05 | 1.4111e-05 | 4.2076e-05 | 7.9183e-06 | 1.292e-05 | 4.055e-05 | 9.7019e-05 | 0.00012344 | 0.00015782 | 7.6042e-05 | 9.1983e-05 | 0.00012095 | 8.9547e-05 | 0.00013221 | 4.8171e-05 | 3.8911e-05 | 0.000105 | 2.6324e-05 | 3.3547e-05 | 3.5278e-05 | 8.8051e-05 | 2.286e-05 | 4.2329e-05 | 5.516e-05 | 4.6458e-05 | 0.00010728 | 2.6447e-05 | 3.4074e-05 | 2.5821e-05 | 3.7917e-05 | 1.4496e-05 | 3.8385e-06 | 3.0707e-05 | 3.7075e-05 | 2.0713e-05 | 2.7417e-05 | 4.8319e-05 | 3.1616e-05 | 1.4603e-05 | 1.2987e-06 | 1.9532e-05 | 2.8077e-05 | 2.4292e-05 | 2.459e-05 | 3.7442e-06 | 1.8704e-05 | 1.1624e-05 | 3.2291e-06 | 5.7743e-06 | 1.1019e-05 | 1.0027e-05 | 6.4314e-06 | 1.1359e-05 | 9.0577e-06 | 1.1258e-05 | 2.9991e-06 | 7.2263e-06 | 2.266e-05 | 8.9038e-06 | 1.2772e-05 | 1.4335e-05 | 7.2742e-06 | 6.2747e-06 | 3.4389e-06 | 2.1725e-06 | 9.7675e-06 | 2.9827e-06 | 3.6426e-06 | 6.0673e-07 | 1.2792e-06 | 2.2333e-06 | 3.2993e-07 | 6.0537e-07 | 2.6256e-17
| 54 | 0.00037392 | 0.0018359 | 0.00054964 | 0.00073714 | 0.00066015 | 0.00013238 | 0.00045464 | 0.00020253 | 0.00025009 | 0.00030316 | 0.00033684 | 0.00016686 | 0.00030733 | 0.00024224 | 0.0002508 | 9.2252e-05 | 0.0003511 | 0.00027418 | 0.00039679 | 0.00012784 | 2.0109e-05 | 0.0001505 | 5.452e-05 | 0.00011324 | 0.00030833 | 0.00011184 | 5.7391e-05 | 0.00015614 | 0.00025375 | 0.00012195 | 0.00011074 | 0.00027491 | 9.1861e-05 | 0.00014966 | 0.00013444 | 5.2628e-05 | 0.00022246 | 0.0001093 | 0.0001116 | 0.00012167 | 0.00020229 | 0.00013726 | 0.00020749 | 0.00013825 | 0.00012829 | 5.4511e-05 | 0.00023226 | 0.00011046 | 4.059e-05 | 6.4183e-05 | 0.00015734 | 3.7409e-05 | 0.00010429 | 0.00010797 | 0.0002117 | 5.392e-05 | 8.2591e-05 | 7.7681e-05 | 8.2275e-05 | 9.9321e-05 | 8.4027e-05 | 3.2081e-05 | 8.8883e-05 | 8.5255e-05 | 0.00016168 | 0.00014351 | 5.8357e-05 | 7.5293e-05 | 9.1231e-05 | 5.7932e-05 | 0.00011556 | 6.3296e-05 | 8.8119e-05 | 6.1587e-06 | 3.7589e-05 | 9.1908e-05 | 8.3928e-05 | 1.9535e-05 | 0.00010659 | 9.7425e-05 | 5.6482e-05 | 0.0001229 | 8.0498e-05 | 7.2386e-05 | 5.8329e-05 | 2.6138e-05 | 4.6466e-05 | 0.00015554 | 2.9157e-05 | 2.8869e-05 | 2.1438e-05 | 8.6731e-05 | 9.2287e-05 | 5.2889e-05 | 9.0032e-05 | 6.9739e-05 | 3.7219e-05 | 7.1433e-05 | 0.00010599 | 2.5563e-06 | 1.5592e-05 | 7.5845e-05 | 0.00011555 | 3.9567e-05 | 4.6965e-05 | 7.1047e-05 | 2.6394e-05 | 0.00013132 | 4.5071e-05 | 5.2484e-05 | 6.8712e-05 | 2.0712e-06 | 4.7e-05 | 2.5055e-05 | 4.845e-05 | 9.1023e-05 | 3.6156e-05 | 2.8142e-05 | 5.0405e-05 | 0.00011231 | 7.2524e-05 | 2.1512e-05 | 9.5117e-05 | 4.7079e-05 | 0.00011078 | 6.3209e-05 | 1.5691e-05 | 4.7088e-06 | 3.4388e-05 | 1.3649e-05 | 2.4914e-05 | 3.8181e-05 | 3.2084e-05 | 4.472e-05 | 2.5299e-05 | 5.1787e-05 | 1.3526e-05 | 2.1569e-05 | 5.7577e-05 | 2.9713e-05 | 8.4053e-06 | 5.9612e-05 | 2.9347e-06 | 8.5695e-06 | 1.586e-05 | 1.0413e-05 | 3.0957e-05 | 1.6929e-05 | 1.4567e-05 | 1.5742e-05 | 4.1111e-05 | 2.7155e-05 | 1.4099e-06 | 1.1113e-05 | 8.8758e-06 | 8.1102e-06 | 1.8291e-05 | 1.6393e-05 | 2.5652e-05 | 2.3473e-05 | 1.0247e-05 | 8.4384e-06 | 1.2798e-05 | 3.1132e-06 | 1.3547e-05 | 6.3564e-06 | 3.8352e-06 | 8.1545e-06 | 1.0111e-05 | 8.1732e-06 | 6.4367e-06 | 8.9329e-06 | 4.7628e-06 | 1.0568e-05 | 9.0886e-06 | 4.5772e-06 | 1.0012e-06 | 3.2305e-07 | 2.8837e-06 | 5.7641e-07 | 1.3471e-17
| 55 | 0.0014227 | 0.0012764 | 0.0015232 | 0.00028262 | 0.00062562 | 0.00058544 | 0.00028651 | 0.00024312 | 0.00020306 | 0.00028816 | 0.00038451 | 0.00023183 | 0.00032936 | 0.00017398 | 0.000399 | 0.00011098 | 9.4642e-05 | 0.00021756 | 0.00017252 | 0.00021442 | 6.2265e-05 | 0.00029369 | 0.00010518 | 0.00011238 | 0.00027592 | 0.00024805 | 0.00012762 | 0.00018618 | 0.00012297 | 0.00024878 | 0.00023538 | 0.00022917 | 2.3934e-05 | 0.0001296 | 0.00014646 | 0.00011582 | 0.00010925 | 0.00016165 | 0.00010765 | 0.00011989 | 0.00021714 | 0.00011357 | 5.6003e-05 | 6.2791e-05 | 9.669e-05 | 0.00016266 | 9.2974e-05 | 9.4859e-05 | 3.4768e-05 | 0.00015145 | 0.00011808 | 5.1955e-05 | 8.9078e-05 | 0.00012516 | 0.00010145 | 0.0001689 | 0.00018755 | 0.00014918 | 7.4753e-05 | 0.00015999 | 3.0292e-05 | 6.887e-05 | 5.2678e-05 | 3.9719e-05 | 9.334e-05 | 0.00011115 | 0.00010131 | 3.8321e-05 | 5.5671e-05 | 0.00012698 | 3.316e-05 | 8.1954e-05 | 8.0817e-05 | 0.00012431 | 2.8211e-05 | 4.1824e-05 | 0.00016868 | 0.00015301 | 9.6237e-05 | 3.8534e-05 | 1.3841e-05 | 2.2941e-05 | 4.2371e-05 | 6.2997e-05 | 6.9205e-06 | 8.4279e-05 | 4.9573e-05 | 4.153e-05 | 3.8139e-05 | 9.3845e-05 | 5.5808e-05 | 4.757e-05 | 6.1792e-05 | 9.2578e-05 | 2.6577e-05 | 1.3766e-05 | 3.2289e-05 | 4.7542e-05 | 4.6068e-05 | 4.3021e-05 | 9.7098e-05 | 7.6348e-05 | 7.1213e-05 | 2.1372e-05 | 3.8074e-05 | 2.8883e-05 | 6.9138e-05 | 5.3182e-05 | 3.5383e-05 | 6.8854e-05 | 5.9029e-05 | 7.609e-05 | 2.8099e-05 | 7.6298e-05 | 6.491e-05 | 3.4233e-05 | 7.5627e-05 | 9.628e-05 | 5.9346e-05 | 6.3087e-05 | 5.4998e-05 | 7.0345e-05 | 9.8113e-05 | 4.2282e-05 | 6.1701e-05 | 0.00011107 | 0.00012416 | 3.6864e-05 | 8.9419e-05 | 4.3019e-05 | 5.02e-05 | 2.7517e-05 | 2.4646e-05 | 4.0965e-05 | 1.7551e-05 | 3.0361e-05 | 4.1845e-05 | 1.8094e-05 | 3.0432e-05 | 2.7892e-05 | 6.4143e-05 | 2.5354e-05 | 1.8327e-05 | 2.0331e-05 | 1.8926e-05 | 4.3852e-05 | 2.6536e-05 | 5.269e-05 | 1.4075e-05 | 2.1914e-05 | 7.8174e-06 | 1.0439e-05 | 9.4856e-06 | 1.5805e-05 | 2.2021e-05 | 5.7151e-06 | 2.0263e-05 | 4.0084e-05 | 2.0885e-05 | 8.5867e-06 | 1.1697e-05 | 3.3027e-05 | 1.0799e-05 | 1.8576e-05 | 9.8526e-06 | 1.3812e-05 | 5.7847e-06 | 1.0288e-05 | 1.188e-05 | 6.0137e-06 | 1.2948e-05 | 1.8964e-06 | 4.6323e-06 | 3.6299e-06 | 3.7072e-06 | 9.4595e-07 | 1.2329e-06 | 1.1914e-06 | 1.4807e-06 | 6.9527e-07 | 3.2384e-17
| 56 | 0.0015284 | 0.00093432 | 0.00061834 | 0.00048375 | 0.00037387 | 0.00022768 | 0.0001787 | 0.00022377 | 7.478e-05 | 5.5088e-05 | 0.00045266 | 0.00017992 | 0.00028053 | 0.00020838 | 0.00023049 | 0.00035056 | 0.00016896 | 3.3327e-05 | 0.00034686 | 0.00016195 | 0.00014429 | 0.00036172 | 0.00017187 | 0.0001017 | 3.7181e-05 | 0.00016931 | 0.00021899 | 8.7916e-05 | 0.00011421 | 0.00020069 | 0.00019344 | 9.5675e-05 | 0.00013464 | 0.00013057 | 0.00031996 | 0.00015414 | 0.00024165 | 0.00014403 | 0.00022259 | 0.00010463 | 0.00026936 | 3.4058e-05 | 8.1205e-05 | 6.5473e-05 | 0.00017805 | 0.00014313 | 6.4775e-05 | 9.2957e-05 | 7.1577e-05 | 8.5385e-05 | 4.1997e-05 | 6.2802e-05 | 0.00016403 | 2.0219e-05 | 6.3027e-05 | 5.6751e-05 | 6.3883e-05 | 3.4931e-05 | 8.0069e-05 | 4.4885e-05 | 2.2627e-05 | 0.0002062 | 9.7422e-05 | 0.00012972 | 4.3675e-05 | 3.5888e-05 | 3.1845e-05 | 0.00013979 | 0.00012269 | 0.00011587 | 0.0001166 | 8.334e-05 | 0.00011804 | 8.9829e-05 | 3.2024e-05 | 0.00015055 | 3.6105e-05 | 3.7693e-05 | 8.8761e-05 | 8.3734e-05 | 3.6401e-05 | 8.6563e-05 | 4.7768e-05 | 0.00011381 | 0.0001365 | 0.00011197 | 4.3485e-05 | 0.00011641 | 0.00011725 | 4.4313e-05 | 0.00011631 | 0.00010082 | 3.6045e-05 | 4.4213e-05 | 6.4907e-05 | 4.2767e-05 | 7.4706e-05 | 3.823e-05 | 3.1283e-05 | 2.4648e-06 | 7.2248e-05 | 6.8898e-05 | 0.00010113 | 8.8073e-05 | 7.3444e-05 | 5.8197e-05 | 3e-05 | 0.00015321 | 3.9068e-05 | 8.5363e-05 | 1.5074e-05 | 7.2033e-05 | 5.7804e-05 | 7.5298e-05 | 2.1421e-05 | 1.4114e-05 | 4.8607e-05 | 3.9319e-05 | 5.1413e-05 | 3.4742e-05 | 3.9724e-05 | 7.7301e-05 | 6.6939e-05 | 4.032e-05 | 0.00013453 | 3.6252e-05 | 9.2044e-05 | 5.7836e-05 | 2.8862e-05 | 8.3875e-05 | 3.022e-05 | 2.2739e-05 | 4.2117e-05 | 2.0604e-05 | 2.5763e-05 | 2.8773e-05 | 2.322e-05 | 3.9795e-05 | 4.9506e-05 | 4.0684e-05 | 1.6201e-05 | 1.1255e-05 | 5.1777e-05 | 2.7996e-05 | 2.5714e-05 | 4.1435e-05 | 2.1905e-05 | 1.8358e-05 | 1.8811e-05 | 1.8889e-05 | 9.2833e-06 | 2.324e-05 | 4.3524e-05 | 1.8958e-05 | 1.963e-05 | 1.166e-05 | 3.6213e-05 | 2.3205e-05 | 1.7658e-05 | 7.0223e-06 | 1.7799e-05 | 8.8032e-06 | 2.0459e-05 | 1.4911e-05 | 1.3122e-06 | 9.5417e-06 | 1.1199e-05 | 5.4735e-06 | 8.8761e-06 | 5.0206e-06 | 4.9416e-06 | 4.9864e-06 | 1.2418e-06 | 3.0304e-06 | 2.8588e-06 | 5.5284e-07 | 2.639e-06 | 2.2579e-06 | 1.3568e-06 | 5.928e-07 | 7.6681e-18
| 57 | 0.00025857 | 0.0011262 | 0.00038764 | 0.00023545 | 0.00051637 | 0.00048709 | 0.00039167 | 0.00045845 | 0.00023074 | 0.00031886 | 0.00017602 | 0.00042429 | 0.00021905 | 0.00025525 | 0.00020599 | 0.00021857 | 0.00020135 | 0.00017051 | 0.00021839 | 8.6678e-05 | 0.0001203 | 3.2938e-05 | 3.0215e-05 | 0.00014177 | 8.6345e-05 | 0.00022935 | 0.00013984 | 4.1501e-05 | 0.00012343 | 0.0001298 | 0.00011347 | 0.00028571 | 0.00020823 | 0.00017456 | 0.00023913 | 0.00012538 | 7.6195e-05 | 0.00014254 | 0.00020774 | 0.00024903 | 0.00014074 | 0.00011765 | 0.00011961 | 0.00019562 | 0.00016919 | 2.1582e-05 | 4.9963e-05 | 0.00011223 | 0.00016129 | 0.00011077 | 2.3439e-05 | 0.00011697 | 0.00010211 | 5.7122e-05 | 0.00010445 | 8.5407e-05 | 0.0001028 | 0.00017939 | 0.00019741 | 0.00021975 | 8.7686e-05 | 5.4303e-05 | 2.7003e-05 | 3.3737e-05 | 9.2623e-05 | 7.7149e-05 | 7.6147e-05 | 6.9971e-05 | 0.00015399 | 6.9778e-05 | 4.6984e-05 | 6.6944e-05 | 9.6314e-05 | 4.2754e-05 | 5.0875e-05 | 7.4433e-05 | 4.5538e-05 | 8.7254e-05 | 4.0014e-05 | 8.238e-05 | 0.00012873 | 8.8071e-05 | 0.00010366 | 6.7901e-05 | 7.2381e-05 | 2.7653e-05 | 0.00011644 | 3.3146e-05 | 1.5339e-05 | 4.8324e-05 | 5.717e-05 | 8.9751e-05 | 3.7273e-05 | 9.2248e-05 | 3.4304e-06 | 0.00010772 | 2.6484e-05 | 5.4808e-05 | 5.0507e-05 | 8.1468e-05 | 2.1434e-05 | 1.3983e-05 | 7.4518e-05 | 7.3882e-05 | 8.1707e-05 | 2.2513e-05 | 3.0659e-05 | 5.5756e-05 | 5.23e-05 | 0.00010303 | 3.7341e-05 | 4.6729e-05 | 1.1284e-05 | 5.6913e-05 | 4.8495e-05 | 5.1911e-05 | 1.0561e-05 | 6.2099e-05 | 8.818e-05 | 4.8146e-05 | 6.2356e-05 | 1.549e-05 | 5.5788e-05 | 2.7553e-05 | 4.3329e-05 | 0.00010472 | 7.0506e-06 | 4.8629e-05 | 5.7849e-05 | 4.8481e-05 | 7.5498e-05 | 0.0001154 | 7.1975e-05 | 2.719e-05 | 2.8634e-05 | 9.6645e-05 | 7.2876e-05 | 1.7837e-05 | 5.8129e-05 | 1.8373e-05 | 4.0168e-05 | 2.2222e-05 | 1.7665e-05 | 3.0965e-05 | 3.2734e-05 | 4.4957e-05 | 3.1895e-05 | 1.3124e-05 | 1.6221e-05 | 4.6024e-05 | 5.5262e-06 | 8.0644e-06 | 2.6361e-05 | 1.2644e-05 | 4.4637e-06 | 1.7935e-05 | 1.3422e-05 | 1.2467e-05 | 1.4719e-05 | 1.1396e-05 | 1.747e-05 | 2.4303e-06 | 1.2616e-05 | 8.5118e-06 | 2.6263e-05 | 6.013e-06 | 1.0623e-05 | 5.2143e-06 | 5.2086e-06 | 9.9782e-06 | 9.8665e-06 | 8.6968e-06 | 5.6147e-06 | 1.7046e-06 | 6.2554e-06 | 4.6747e-06 | 1.9374e-06 | 2.1315e-06 | 1.2647e-06 | 3.7723e-07 | 3.9586e-18
| 58 | 6.8199e-05 | 0.0021073 | 0.00097294 | 0.0005018 | 0.00017646 | 0.00059444 | 3.6834e-05 | 0.0001498 | 0.00023611 | 0.00038047 | 0.00025628 | 0.00013066 | 0.00022697 | 0.00014042 | 9.288e-05 | 0.00020285 | 0.00021157 | 8.0864e-05 | 5.7883e-05 | 6.4482e-05 | 7.7386e-05 | 7.4651e-05 | 0.00024968 | 2.6004e-05 | 9.9986e-05 | 3.8771e-05 | 3.1154e-05 | 0.00013544 | 4.3126e-05 | 3.5316e-05 | 8.7688e-05 | 9.0549e-05 | 0.00017092 | 0.00014357 | 0.00018608 | 6.2812e-05 | 0.00022465 | 0.00019354 | 2.9448e-05 | 2.6419e-05 | 8.22e-05 | 0.00012372 | 0.00022491 | 9.7524e-05 | 0.00012877 | 2.534e-05 | 7.3118e-05 | 6.1372e-05 | 8.9711e-05 | 7.5997e-05 | 9.715e-05 | 0.00014545 | 2.5723e-05 | 0.00016003 | 9.5478e-05 | 4.8958e-05 | 9.7763e-05 | 6.9561e-05 | 0.00010251 | 0.00012515 | 5.9339e-05 | 0.00010246 | 0.00019378 | 5.9745e-05 | 3.297e-05 | 3.461e-05 | 8.483e-05 | 3.5823e-05 | 6.8265e-05 | 0.00012922 | 3.5544e-05 | 4.1562e-05 | 0.0001112 | 0.00014944 | 6.51e-05 | 0.00012343 | 2.7163e-05 | 0.00011816 | 0.0001076 | 4.8126e-05 | 5.7283e-05 | 8.8365e-05 | 3.7878e-06 | 0.00013371 | 6.9848e-05 | 4.365e-05 | 5.899e-05 | 4.538e-05 | 5.3416e-05 | 7.4622e-05 | 2.494e-05 | 0.0001168 | 0.00010695 | 3.9391e-05 | 6.4609e-05 | 3.6719e-05 | 3.9183e-05 | 1.8021e-05 | 7.6359e-05 | 1.7623e-05 | 5.0139e-05 | 0.00010923 | 2.538e-05 | 0.00011249 | 4.9967e-05 | 5.2101e-05 | 2.1877e-05 | 4.8723e-05 | 3.8111e-05 | 7.6382e-05 | 3.8115e-05 | 0.00010081 | 6.106e-05 | 8.1238e-05 | 2.237e-05 | 1.7999e-05 | 6.2737e-05 | 1.0601e-05 | 6.2719e-05 | 6.8438e-05 | 3.9972e-05 | 7.2668e-05 | 3.1502e-05 | 7.7322e-05 | 4.51e-05 | 5.5616e-05 | 7.7593e-05 | 7.9793e-05 | 0.00011218 | 0.00010826 | 7.9283e-05 | 8.8378e-05 | 5.5401e-05 | 4.2678e-05 | 2.0262e-05 | 2.7651e-05 | 1.6894e-05 | 3.4568e-05 | 2.4937e-05 | 4.4444e-05 | 1.8427e-05 | 3.0536e-05 | 7.4572e-06 | 8.3488e-06 | 4.9638e-06 | 2.0576e-05 | 1.556e-05 | 2.5341e-05 | 2.2492e-05 | 3.3143e-05 | 3.8755e-05 | 1.4329e-05 | 1.4228e-05 | 3.2884e-05 | 2.6438e-05 | 1.6077e-05 | 1.087e-05 | 2.9995e-05 | 2.6644e-05 | 1.9975e-05 | 5.3354e-06 | 4.5906e-06 | 1.1667e-05 | 1.1479e-05 | 8.8717e-06 | 1.5168e-05 | 7.3876e-06 | 3.3145e-06 | 1.2573e-05 | 3.3355e-06 | 8.8984e-06 | 9.2038e-06 | 4.1325e-06 | 4.038e-06 | 3.4514e-06 | 4.2325e-06 | 5.9841e-06 | 1.6289e-06 | 2.6641e-06 | 6.25e-07 | 1.2146e-17
| 59 | 0.0017171 | 0.0022157 | 0.00088685 | 0.00033278 | 0.00021218 | 0.00042096 | 0.00055672 | 0.00024466 | 0.00012765 | 0.00020747 | 0.0003669 | 9.7463e-05 | 0.00024185 | 0.0004247 | 0.00023626 | 0.00021851 | 0.00029325 | 0.00042676 | 8.2571e-05 | 0.00026139 | 0.0001517 | 0.00015891 | 0.00017533 | 0.00024898 | 0.00018178 | 9.6141e-05 | 0.00016257 | 0.00013805 | 0.00011669 | 0.00023202 | 0.00020484 | 0.00012489 | 0.00021684 | 0.00010769 | 0.00021854 | 3.5669e-05 | 2.5756e-05 | 9.8535e-05 | 0.0002303 | 0.00015113 | 4.7148e-05 | 0.00015177 | 2.0879e-05 | 0.00015102 | 3.7814e-05 | 0.00014597 | 5.1544e-05 | 0.00022232 | 0.00012086 | 0.00013264 | 0.00022026 | 9.5435e-05 | 1.777e-05 | 4.006e-05 | 2.8339e-05 | 0.00016466 | 0.00018861 | 5.5202e-05 | 3.218e-05 | 8.0435e-05 | 2.9564e-05 | 0.00013027 | 0.00010166 | 4.6537e-05 | 9.7271e-05 | 2.2351e-05 | 9.8311e-05 | 7.8514e-05 | 5.978e-05 | 2.8636e-05 | 3.5578e-05 | 8.8402e-05 | 0.00011375 | 5.2694e-05 | 7.9115e-06 | 0.00018025 | 0.00014027 | 0.00010589 | 0.00011728 | 8.3429e-05 | 0.00010085 | 6.1084e-05 | 8.9152e-05 | 5.7014e-05 | 5.4447e-05 | 7.5947e-05 | 3.2762e-05 | 2.2004e-05 | 8.639e-05 | 8.0784e-05 | 9.367e-05 | 7.1181e-05 | 6.7216e-05 | 7.2347e-05 | 3.7465e-05 | 7.7444e-06 | 4.9822e-05 | 5.0888e-05 | 4.7978e-05 | 9.0586e-05 | 0.00011684 | 0.00015852 | 4.5997e-05 | 4.6409e-05 | 9.8614e-06 | 2.6176e-05 | 2.2772e-05 | 5.0097e-05 | 4.6462e-05 | 5.9286e-05 | 8.6104e-05 | 3.13e-05 | 4.055e-05 | 9.656e-05 | 3.8392e-05 | 4.1245e-05 | 7.0882e-05 | 4.2121e-05 | 6.413e-05 | 5.7274e-05 | 2.8629e-05 | 5.3557e-05 | 5.4155e-05 | 4.2054e-05 | 5.6789e-05 | 5.9234e-05 | 2.0227e-05 | 1.1632e-05 | 5.7222e-05 | 8.173e-05 | 2.8407e-05 | 1.9003e-05 | 8.1687e-05 | 3.7657e-05 | 5.2121e-05 | 2.3827e-05 | 9.7554e-06 | 3.3063e-05 | 1.5169e-05 | 8.9006e-05 | 2.4864e-05 | 4.9074e-05 | 3.4721e-05 | 3.686e-05 | 8.8875e-06 | 3.4748e-05 | 2.0846e-05 | 3.3986e-05 | 3.7182e-05 | 3.4044e-05 | 1.7514e-05 | 6.6586e-06 | 2.0507e-05 | 2.7936e-05 | 8.6587e-06 | 2.4195e-05 | 3.0339e-05 | 3.2442e-06 | 1.1704e-05 | 1.7287e-05 | 1.3326e-06 | 5.6797e-06 | 1.1911e-05 | 2.7103e-06 | 5.2598e-06 | 1.2173e-05 | 1.1996e-05 | 1.4173e-05 | 4.2534e-06 | 4.6683e-06 | 5.5245e-06 | 1.8209e-06 | 6.4751e-06 | 5.8398e-06 | 2.4587e-06 | 2.5787e-06 | 4.8214e-06 | 2.9641e-07 | 1.9372e-06 | 9.9984e-07 | 3.1297e-17
| 60 | 0.0003501 | 0.00075828 | 0.00046743 | 0.00045126 | 0.00013041 | 0.00056581 | 0.00021216 | 0.00067669 | 0.00052415 | 0.00024564 | 0.00041068 | 0.0002821 | 0.00012142 | 0.00016308 | 0.00023277 | 0.00018001 | 0.00013435 | 0.00037885 | 0.00019991 | 0.00024243 | 0.00010792 | 0.00017303 | 0.00014084 | 0.00016561 | 8.3025e-05 | 2.6176e-05 | 0.00012625 | 0.00013085 | 6.6378e-05 | 0.00015538 | 9.0647e-05 | 2.2178e-05 | 7.3913e-05 | 0.00014278 | 7.0251e-05 | 9.8488e-05 | 0.00012059 | 0.00020221 | 7.9791e-05 | 0.00013198 | 3.2591e-05 | 6.0419e-05 | 9.8669e-05 | 0.00017215 | 0.00015213 | 5.3008e-05 | 3.9098e-05 | 5.112e-05 | 0.00014153 | 6.1672e-05 | 0.0001383 | 7.838e-05 | 0.00012353 | 0.00016829 | 0.00013304 | 4.302e-05 | 2.1722e-05 | 0.00017135 | 4.1871e-05 | 3.8827e-05 | 4.1673e-05 | 0.00010612 | 3.255e-05 | 0.00010579 | 4.2169e-05 | 8.0261e-05 | 5.762e-05 | 0.00013451 | 0.00015344 | 9.2758e-05 | 7.6217e-05 | 4.1043e-05 | 3.7928e-05 | 0.00013437 | 9.8468e-05 | 8.1774e-05 | 6.7653e-05 | 0.00016389 | 0.00010638 | 6.6272e-05 | 5.7781e-05 | 0.00012863 | 5.5027e-05 | 9.7845e-05 | 3.8414e-05 | 5.8408e-05 | 0.00012571 | 7.5648e-05 | 0.00010214 | 0.00010024 | 5.5347e-05 | 0.00012427 | 4.9961e-05 | 2.3855e-05 | 0.0001123 | 5.4403e-05 | 2.3199e-05 | 6.9127e-05 | 1.7784e-05 | 7.5422e-05 | 5.3174e-05 | 3.5039e-05 | 7.6264e-05 | 5.5031e-05 | 1.9908e-05 | 6.7755e-05 | 5.1886e-05 | 3.7109e-05 | 4.9039e-05 | 7.4667e-05 | 2.7725e-05 | 4.6924e-05 | 4.0484e-05 | 4.0911e-05 | 3.8786e-05 | 1.1415e-05 | 5.3203e-05 | 3.7452e-05 | 6.2542e-05 | 4.7631e-05 | 0.00010679 | 4.5735e-05 | 4.3791e-05 | 3.4167e-05 | 2.0172e-05 | 5.4416e-05 | 7.378e-05 | 4.0436e-05 | 3.3886e-05 | 1.3086e-05 | 3.4222e-05 | 6.9206e-05 | 1.8824e-05 | 7.2604e-05 | 3.7202e-05 | 5.9639e-05 | 5.9803e-05 | 7.9389e-05 | 5.2309e-05 | 2.7884e-05 | 4.4341e-05 | 4.5357e-05 | 2.6866e-05 | 2.9553e-05 | 3.6575e-05 | 2.45e-05 | 2.3163e-05 | 1.8577e-05 | 1.3964e-05 | 1.9773e-05 | 8.5584e-06 | 3.3348e-05 | 1.4179e-05 | 1.1928e-05 | 1.5998e-05 | 1.875e-05 | 1.1588e-05 | 1.7763e-05 | 1.0163e-05 | 1.0695e-05 | 2.2998e-05 | 1.8519e-05 | 1.3901e-05 | 1.231e-05 | 1.0444e-05 | 1.0799e-05 | 9.0013e-06 | 1.7613e-05 | 7.4334e-06 | 6.4422e-06 | 7.7314e-06 | 4.0434e-06 | 7.6401e-06 | 6.1913e-07 | 1.8978e-06 | 3.9048e-06 | 1.6144e-06 | 3.6782e-06 | 2.821e-06 | 8.9276e-07 | 5.5607e-18
| 61 | 0.0002746 | 0.0013009 | 0.00030798 | 0.00052248 | 0.00024238 | 0.00032985 | 0.00026765 | 0.00079224 | 0.00029166 | 0.00045784 | 0.0001032 | 0.00038656 | 0.00018459 | 0.00044644 | 0.00049211 | 8.1286e-05 | 3.8633e-05 | 3.7267e-05 | 9.5251e-05 | 0.00023115 | 0.00023945 | 0.00018005 | 0.00033658 | 0.00019711 | 0.00010583 | 0.00023467 | 0.00016628 | 0.00022082 | 7.1019e-05 | 0.00018354 | 0.00017206 | 0.0002428 | 0.0001309 | 0.00013331 | 0.00017263 | 0.00021754 | 0.00015403 | 5.3638e-05 | 9.2641e-05 | 0.00016807 | 0.00015875 | 0.0001079 | 6.4528e-05 | 0.00018031 | 0.00021989 | 0.00013793 | 9.9348e-05 | 8.7181e-05 | 0.00016275 | 5.3417e-05 | 9.9946e-05 | 9.3455e-05 | 0.0001506 | 0.00011384 | 0.00010504 | 5.9826e-05 | 0.00018504 | 0.00013123 | 6.1568e-05 | 0.00019089 | 0.00011351 | 7.9323e-05 | 3.9276e-05 | 9.6282e-05 | 6.9814e-05 | 3.8852e-05 | 7.7581e-05 | 0.0001278 | 4.8174e-05 | 8.0643e-05 | 8.1793e-05 | 9.7437e-06 | 5.301e-05 | 8.1977e-05 | 8.1943e-05 | 0.00010163 | 3.9281e-05 | 7.1424e-05 | 7.7198e-05 | 2.648e-05 | 3.0645e-05 | 5.5855e-05 | 0.00010863 | 3.8364e-05 | 8.115e-05 | 8.8841e-05 | 3.4424e-05 | 9.5779e-05 | 3.7194e-05 | 7.8774e-05 | 3.5872e-05 | 8.3085e-05 | 2.7431e-05 | 8.1304e-05 | 6.648e-05 | 5.005e-05 | 5.681e-05 | 2.5932e-05 | 5.9199e-05 | 2.0354e-05 | 3.1786e-05 | 4.471e-05 | 7.536e-05 | 3.5356e-05 | 0.00012444 | 4.2782e-05 | 3.6188e-06 | 6.433e-05 | 5.7434e-05 | 6.4493e-05 | 4.4706e-05 | 5.1008e-05 | 5.0853e-05 | 9.1055e-05 | 8.9856e-05 | 3.1406e-05 | 1.7118e-05 | 2.4616e-05 | 7.8336e-05 | 4.0272e-05 | 3.8308e-05 | 2.3225e-05 | 6.7409e-05 | 4.6475e-05 | 4.8492e-05 | 1.5127e-05 | 4.7401e-05 | 5.5896e-05 | 1.5931e-05 | 4.6992e-05 | 1.3758e-05 | 3.0186e-05 | 3.4151e-05 | 9.3564e-06 | 4.2401e-05 | 3.3214e-05 | 5.182e-05 | 7.2075e-05 | 6.1169e-05 | 9.2623e-05 | 4.1734e-05 | 5.2305e-06 | 1.9073e-05 | 5.1152e-05 | 2.3021e-05 | 3.2308e-05 | 1.7014e-05 | 4.4632e-05 | 1.594e-05 | 6.529e-06 | 2.7578e-05 | 2.7167e-05 | 2.4764e-06 | 1.0495e-05 | 2.0253e-05 | 3.1098e-05 | 2.2385e-05 | 2.1759e-05 | 2.0829e-05 | 1.9839e-05 | 1.5495e-05 | 9.6433e-06 | 9.8188e-06 | 1.5132e-05 | 4.4499e-06 | 1.4785e-05 | 9.5833e-06 | 6.2807e-06 | 9.1591e-06 | 8.7353e-06 | 1.6481e-05 | 9.8774e-06 | 2.4444e-06 | 1.5805e-06 | 6.07e-06 | 5.4402e-06 | 3.317e-06 | 2.8868e-06 | 1.2298e-06 | 3.8958e-07 | 4.5745e-18
| 62 | 0.00064937 | 0.0015395 | 0.00069459 | 0.0003103 | 0.00054448 | 0.00031147 | 0.00031115 | 0.00058335 | 0.00010539 | 0.00020708 | 0.00012814 | 0.00028871 | 0.00013466 | 0.00022075 | 0.00024713 | 9.6437e-05 | 0.00015677 | 0.00022187 | 5.5706e-05 | 1.7983e-05 | 7.9554e-05 | 0.00030807 | 0.00020715 | 0.00022043 | 0.00021779 | 0.00013832 | 6.5486e-05 | 7.8839e-05 | 0.00024561 | 7.2899e-05 | 0.00011402 | 7.6837e-05 | 0.00016188 | 0.0001548 | 0.00022254 | 5.6114e-05 | 0.00025302 | 0.00024425 | 5.6166e-05 | 6.6023e-05 | 0.00028232 | 2.663e-05 | 0.00015385 | 6.539e-05 | 6.4512e-05 | 4.3499e-05 | 0.00020981 | 0.00012624 | 0.00011038 | 8.1701e-05 | 7.7774e-05 | 0.00018794 | 4.3377e-05 | 8.595e-05 | 0.00021996 | 3.3261e-05 | 2.4559e-05 | 0.00012182 | 0.0001188 | 2.4527e-05 | 2.2935e-05 | 7.619e-05 | 7.1489e-05 | 4.167e-05 | 0.00011178 | 6.9686e-05 | 2.2579e-05 | 3.4334e-05 | 0.0001672 | 3.2375e-05 | 0.0001132 | 7.0141e-05 | 0.00017618 | 5.2601e-05 | 4.4092e-05 | 3.3559e-05 | 6.8303e-05 | 7.8991e-05 | 9.7427e-06 | 7.3883e-05 | 5.3204e-05 | 5.673e-05 | 3.2536e-05 | 3.9357e-05 | 0.00012132 | 0.00012059 | 2.5004e-05 | 3.4948e-05 | 3.375e-05 | 4.0941e-05 | 4.9111e-05 | 0.00013736 | 6.8816e-05 | 8.3945e-05 | 5.0348e-05 | 4.5656e-05 | 1.0532e-05 | 9.2666e-05 | 3.8742e-05 | 1.3124e-05 | 2.6195e-05 | 6.3313e-05 | 5.8008e-05 | 3.2944e-05 | 9.0147e-05 | 5.628e-05 | 4.7762e-05 | 1.4723e-05 | 6.7501e-06 | 8.6347e-05 | 4.3872e-05 | 6.9585e-05 | 5.9088e-06 | 7.3848e-06 | 2.6632e-05 | 5.6535e-05 | 6.5374e-05 | 1.7769e-05 | 4.4687e-06 | 3.2984e-05 | 5.7241e-05 | 6.2367e-05 | 5.6835e-05 | 2.7126e-05 | 5.3447e-05 | 4.8563e-05 | 6.2474e-05 | 5.6388e-05 | 2.847e-05 | 2.2732e-05 | 5.2595e-05 | 7.0858e-05 | 1.1076e-05 | 6.8731e-05 | 3.1341e-05 | 4.3812e-05 | 2.5087e-05 | 4.781e-05 | 1.6252e-05 | 7.5487e-05 | 4.7629e-05 | 5.6741e-05 | 2.8229e-05 | 1.8959e-05 | 1.8616e-05 | 2.1246e-05 | 5.1671e-05 | 2.3257e-05 | 4.851e-05 | 1.926e-05 | 1.9871e-05 | 2.2888e-05 | 1.9537e-05 | 3.9468e-05 | 2.434e-05 | 1.5457e-05 | 3.5203e-06 | 1.4216e-05 | 1.3364e-05 | 1.8583e-05 | 3.3422e-05 | 1.0822e-05 | 2.5197e-05 | 1.0493e-05 | 7.8751e-06 | 1.1782e-05 | 1.273e-06 | 8.1764e-06 | 8.1479e-06 | 6.1274e-06 | 1.2392e-05 | 6.0945e-06 | 5.4243e-06 | 3.2064e-06 | 7.1908e-06 | 1.6096e-06 | 2.8232e-06 | 9.3491e-07 | 9.8309e-07 | 5.2765e-07 | 4.0686e-18
| 63 | 0.0011028 | 0.0018485 | 0.00065736 | 0.00060339 | 0.00057913 | 0.0007026 | 0.00063405 | 0.00028269 | 0.00034821 | 0.00048282 | 0.00013781 | 0.00042125 | 0.00017179 | 0.00029863 | 0.00014329 | 7.7196e-05 | 0.00010975 | 0.00018223 | 0.00018682 | 7.4622e-05 | 6.2043e-05 | 0.00013414 | 0.000126 | 0.0001225 | 0.00027037 | 0.00038189 | 5.5455e-05 | 0.00020707 | 0.00014974 | 0.00027295 | 4.523e-05 | 8.3029e-05 | 3.0972e-05 | 7.1844e-05 | 0.00021612 | 0.0001849 | 0.00013133 | 0.00017037 | 9.1511e-05 | 9.249e-05 | 0.00019379 | 0.00013645 | 0.00011045 | 9.8463e-05 | 8.0417e-06 | 0.00012975 | 8.2613e-05 | 0.00016355 | 0.00014275 | 0.00014751 | 6.227e-06 | 0.00014903 | 4.8391e-05 | 9.251e-05 | 3.9891e-05 | 1.2794e-05 | 4.3164e-05 | 0.00017539 | 5.1259e-05 | 0.00017039 | 4.8937e-05 | 7.9769e-05 | 4.6779e-05 | 2.1859e-05 | 7.8287e-05 | 0.00011906 | 7.5991e-05 | 5.8049e-05 | 8.2367e-05 | 7.4583e-05 | 4.8414e-05 | 1.2945e-05 | 5.3877e-05 | 4.6651e-05 | 7.4572e-05 | 3.5084e-05 | 0.00010523 | 0.00012615 | 5.8923e-05 | 6.1951e-05 | 2.8171e-05 | 1.642e-05 | 3.8354e-05 | 6.1199e-05 | 1.2636e-05 | 5.3266e-05 | 6.5153e-05 | 5.2339e-05 | 5.9663e-05 | 5.4236e-05 | 0.00010321 | 4.9919e-05 | 3.1389e-05 | 2.9429e-05 | 5.2118e-05 | 7.1041e-05 | 3.5406e-05 | 4.0101e-05 | 7.5281e-05 | 1.5523e-05 | 6.0409e-05 | 2.1625e-05 | 3.7328e-05 | 0.00010047 | 6.7326e-05 | 3.4393e-05 | 1.2637e-05 | 8.0587e-05 | 5.7136e-05 | 8.4726e-05 | 6.0505e-05 | 4.4458e-05 | 6.1365e-05 | 3.6767e-05 | 9.4954e-05 | 2.6511e-05 | 2.4723e-05 | 7.9592e-05 | 9.8435e-06 | 2.0343e-05 | 5.9359e-05 | 1.6255e-05 | 2.6044e-05 | 3.1143e-05 | 3.4077e-05 | 1.626e-05 | 4.2771e-06 | 4.8694e-05 | 3.0798e-05 | 9.1427e-06 | 1.6763e-05 | 3.5166e-05 | 1.8624e-05 | 3.0982e-05 | 6.3092e-05 | 3.6381e-05 | 3.6633e-05 | 3.193e-05 | 6.427e-05 | 4.0743e-05 | 4.1291e-05 | 4.2768e-05 | 2.9778e-05 | 9.0559e-05 | 1.0733e-05 | 5.5831e-05 | 1.7821e-05 | 1.0578e-05 | 3.2794e-05 | 2.6658e-06 | 1.6917e-05 | 1.2696e-05 | 1.9058e-05 | 1.8392e-05 | 1.1977e-05 | 1.9849e-05 | 1.2744e-05 | 2.2527e-05 | 1.2156e-05 | 1.7809e-05 | 1.3485e-07 | 7.856e-06 | 4.5755e-06 | 6.8551e-06 | 5.1287e-06 | 1.6314e-05 | 1.2886e-05 | 4.4501e-06 | 5.1964e-06 | 1.2277e-05 | 5.4751e-06 | 6.2235e-06 | 7.4928e-06 | 3.5324e-06 | 1.6265e-06 | 6.7219e-06 | 1.7987e-06 | 2.6486e-06 | 2.806e-06 | 4.5997e-07 | 3.0784e-17
| 64 | 0.001125 | 0.0003621 | 0.00017811 | 0.00082551 | 0.00027632 | 0.00054883 | 0.0004074 | 0.00047621 | 0.00012685 | 0.0003649 | 0.000135 | 0.000314 | 1.8806e-05 | 0.00011572 | 0.00041339 | 0.0001049 | 0.00045382 | 0.00021666 | 0.00024927 | 3.8536e-05 | 2.5374e-05 | 0.00019703 | 0.00022662 | 0.00017113 | 3.8137e-05 | 0.00014973 | 5.7512e-05 | 0.00016768 | 0.00017723 | 0.00010842 | 8.8388e-05 | 3.5666e-05 | 9.2435e-05 | 7.268e-05 | 0.00019945 | 9.2981e-05 | 4.315e-05 | 0.00012228 | 7.1695e-05 | 9.5775e-05 | 4.0864e-05 | 0.00015787 | 0.00013133 | 0.00020549 | 0.00010117 | 3.7936e-05 | 6.2774e-05 | 4.8257e-05 | 8.6059e-05 | 5.9733e-05 | 7.4889e-05 | 0.00018353 | 9.5224e-05 | 0.00015084 | 0.00012227 | 9.279e-05 | 3.3594e-05 | 9.3171e-05 | 9.5745e-05 | 8.7916e-05 | 0.00013166 | 0.00013333 | 9.628e-05 | 2.0136e-05 | 7.3931e-05 | 6.8313e-05 | 2.241e-05 | 8.7827e-05 | 7.2121e-05 | 5.869e-05 | 0.00011074 | 8.2559e-05 | 0.00014779 | 6.076e-05 | 7.7142e-05 | 9.0974e-05 | 6.3831e-05 | 0.0001167 | 4.3636e-05 | 0.00010802 | 0.00015961 | 5.4446e-05 | 8.545e-05 | 0.0001086 | 2.3887e-05 | 3.098e-05 | 4.3097e-05 | 6.5109e-05 | 7.5419e-05 | 2.1209e-05 | 4.0233e-05 | 8.1973e-05 | 5.0992e-05 | 1.7353e-05 | 2.5009e-05 | 3.4271e-05 | 7.5524e-05 | 4.75e-05 | 6.34e-05 | 3.7266e-05 | 8.7023e-06 | 5.0043e-05 | 6.9869e-05 | 7.7983e-05 | 3.6479e-05 | 5.1973e-05 | 4.4485e-05 | 6.1266e-05 | 3.2635e-05 | 4.8985e-05 | 3.4553e-05 | 4.7816e-05 | 4.2346e-05 | 3.7575e-05 | 3.3437e-05 | 4.7838e-05 | 5.6303e-05 | 1.967e-05 | 3.8677e-05 | 6.2622e-05 | 7.3129e-05 | 3.6107e-05 | 6.4351e-05 | 1.4134e-05 | 5.7742e-05 | 3.244e-05 | 3.2376e-05 | 2.0126e-05 | 1.8156e-05 | 3.9768e-05 | 4.5671e-05 | 3.9515e-05 | 3.7123e-05 | 4.7613e-05 | 4.7198e-05 | 4.2975e-05 | 6.6132e-05 | 4.0677e-05 | 7.0555e-05 | 6.9625e-06 | 3.8724e-05 | 2.6369e-05 | 8.7395e-05 | 5.7945e-05 | 6.6053e-05 | 4.5034e-05 | 1.6253e-05 | 1.4196e-05 | 3.6258e-05 | 4.9499e-05 | 1.9245e-05 | 1.0473e-05 | 4.3434e-05 | 2.8059e-05 | 1.7633e-05 | 3.9269e-06 | 2.0981e-05 | 1.2138e-05 | 2.1293e-05 | 7.6362e-06 | 2.7151e-05 | 1.3386e-05 | 2.0624e-05 | 9.9053e-06 | 6.9041e-06 | 1.3232e-05 | 5.872e-06 | 6.6558e-06 | 8.41e-06 | 8.0744e-06 | 4.4703e-06 | 2.8909e-06 | 5.4085e-06 | 1.4899e-06 | 7.0937e-06 | 6.2691e-07 | 8.2843e-07 | 3.0944e-06 | 2.4069e-06 | 6.2164e-07 | 6e-18
| 65 | 0.00060523 | 0.0010784 | 0.0003377 | 0.00082081 | 0.00041221 | 0.00066196 | 0.00026565 | 0.00048468 | 0.0003235 | 0.00028586 | 0.00043908 | 0.0002601 | 0.00015327 | 0.00013015 | 0.00020913 | 0.00015336 | 4.9166e-05 | 0.00024106 | 0.0002804 | 0.00024648 | 0.00027247 | 0.00020376 | 6.7242e-05 | 0.00010509 | 9.7465e-05 | 0.00022703 | 0.00015676 | 0.00014171 | 7.8046e-05 | 0.00017947 | 5.5745e-05 | 0.00013209 | 0.00016967 | 0.00012708 | 0.00011393 | 9.2307e-05 | 8.5349e-05 | 0.0002168 | 4.9619e-05 | 0.00018859 | 0.00023072 | 0.00012199 | 0.00016239 | 0.00011216 | 0.0001127 | 5.4022e-05 | 0.00011305 | 0.00020612 | 0.00010697 | 7.232e-05 | 7.252e-05 | 7.8826e-05 | 2.3675e-05 | 4.0841e-05 | 8.3882e-05 | 7.4968e-05 | 0.00014798 | 4.0206e-05 | 6.1595e-05 | 0.00012588 | 3.1288e-05 | 0.00014508 | 8.214e-05 | 5.9939e-05 | 7.8471e-05 | 5.773e-05 | 6.3837e-05 | 4.342e-05 | 8.146e-05 | 5.4402e-05 | 0.00010435 | 8.4228e-05 | 5.9926e-05 | 7.1567e-05 | 8.6693e-05 | 3.9556e-05 | 7.0641e-05 | 0.00010978 | 9.4852e-05 | 5.5373e-05 | 9.1898e-05 | 3.7129e-05 | 0.00012675 | 9.0291e-05 | 9.0025e-05 | 3.5271e-05 | 6.7826e-05 | 6.2834e-05 | 4.3245e-05 | 9.9784e-05 | 4.2418e-05 | 6.8826e-05 | 3.5086e-05 | 7.4524e-05 | 6.8479e-05 | 7.3647e-05 | 7.7803e-05 | 7.6072e-05 | 2.2531e-05 | 5.2824e-05 | 5.1051e-05 | 5.154e-05 | 9.5551e-05 | 2.9743e-05 | 1.8245e-05 | 2.4741e-05 | 6.9564e-05 | 0.00010034 | 5.2012e-05 | 1.6805e-05 | 4.0182e-05 | 2.1964e-05 | 9.36e-06 | 4.9708e-05 | 3.7732e-05 | 3.1848e-05 | 5.1473e-05 | 9.0455e-06 | 2.1702e-05 | 4.1831e-05 | 4.6465e-05 | 8.2838e-05 | 5.2848e-05 | 1.8116e-05 | 3.5893e-05 | 3.3679e-05 | 4.1432e-05 | 2.9674e-05 | 3.1677e-05 | 7.0069e-05 | 3.1622e-05 | 3.8424e-05 | 6.4229e-05 | 3.4159e-05 | 3.7972e-05 | 2.5698e-05 | 4.3071e-05 | 2.8581e-05 | 2.7771e-05 | 1.7008e-05 | 2.3542e-05 | 2.4365e-05 | 1.9843e-05 | 2.0502e-05 | 1.1575e-05 | 4.1446e-05 | 2.2682e-05 | 4.0166e-05 | 2.6227e-05 | 4.741e-05 | 1.715e-05 | 1.4243e-05 | 1.491e-05 | 1.5037e-05 | 2.4266e-05 | 9.2855e-06 | 3.6437e-06 | 9.5226e-06 | 1.9887e-05 | 4.1505e-06 | 1.0996e-05 | 8.502e-06 | 1.4165e-05 | 2.3035e-06 | 6.2214e-06 | 2.2746e-06 | 1.2988e-05 | 1.7767e-05 | 2.2896e-06 | 1.2882e-05 | 5.5324e-06 | 2.4822e-06 | 7.3862e-06 | 6.3871e-06 | 1.4811e-06 | 7.9608e-07 | 2.4874e-06 | 1.2598e-06 | 3.3026e-07 | 1.3826e-06 | 1.7585e-17
| 66 | 0.00055074 | 0.0014603 | 0.00095647 | 0.00038361 | 0.00087108 | 0.00036469 | 0.00046304 | 0.00049245 | 0.00052167 | 3.9709e-05 | 0.00013586 | 0.00016684 | 0.00021444 | 0.00020748 | 0.00046596 | 0.00012687 | 6.4232e-05 | 0.00019485 | 7.3063e-05 | 0.00013532 | 0.00021982 | 0.00020982 | 0.00015041 | 6.7423e-05 | 2.4533e-05 | 3.8796e-05 | 8.5499e-05 | 6.0778e-05 | 0.00016361 | 7.8928e-05 | 7.1882e-05 | 4.3102e-05 | 7.9208e-06 | 0.00025597 | 3.1042e-05 | 6.1116e-05 | 4.762e-05 | 8.0477e-05 | 0.0001433 | 2.3403e-05 | 7.0689e-05 | 8.6033e-05 | 0.00013054 | 0.00010446 | 6.522e-05 | 0.00020488 | 0.00023595 | 0.00015154 | 0.00017883 | 7.8974e-05 | 1.8473e-05 | 0.00018875 | 7.7068e-05 | 3.6664e-05 | 0.00017239 | 5.9839e-06 | 8.5081e-05 | 8.2147e-05 | 0.00011066 | 0.00015671 | 2.014e-05 | 4.523e-05 | 0.00015941 | 7.5323e-05 | 7.8007e-05 | 0.00010438 | 9.5912e-05 | 6.1435e-05 | 7.4526e-05 | 9.0721e-05 | 0.00010896 | 4.5736e-05 | 0.0001464 | 4.7573e-05 | 5.2885e-05 | 1.3745e-05 | 9.6389e-05 | 6.275e-05 | 4.7933e-05 | 7.6427e-05 | 4.7206e-05 | 4.8545e-05 | 0.00010533 | 6.3855e-05 | 2.1009e-05 | 1.6099e-05 | 6.5792e-05 | 0.00010325 | 4.8772e-05 | 3.1449e-05 | 3.0324e-05 | 0.00012105 | 5.1144e-05 | 5.8135e-05 | 5.1833e-05 | 7.4585e-05 | 6.6916e-05 | 1.4668e-05 | 2.3136e-05 | 5.323e-05 | 3.201e-05 | 3.063e-05 | 6.5021e-05 | 4.9056e-05 | 3.1984e-05 | 6.8321e-05 | 5.2699e-05 | 5.6032e-05 | 5.1631e-05 | 6.4595e-05 | 2.1737e-05 | 5.3886e-05 | 3.6187e-06 | 4.1434e-05 | 2.7569e-05 | 4.7385e-05 | 5.9382e-05 | 3.3212e-05 | 2.7493e-05 | 1.8941e-05 | 3.2195e-05 | 1.329e-05 | 3.0363e-05 | 2.3352e-05 | 2.5602e-05 | 2.4834e-05 | 2.0166e-05 | 8.3781e-05 | 6.6056e-05 | 6.2522e-05 | 4.2705e-05 | 3.8482e-05 | 2.8934e-05 | 9.7953e-06 | 3.9346e-05 | 3.3287e-05 | 2.1553e-05 | 2.9404e-05 | 1.3662e-05 | 1.6966e-05 | 2.7662e-05 | 2.7881e-05 | 9.8206e-06 | 3.7881e-05 | 3.3194e-05 | 8.5762e-05 | 1.7639e-05 | 1.1733e-05 | 3.8499e-05 | 7.1288e-05 | 2.3775e-05 | 5.9674e-06 | 4.5763e-05 | 3.8083e-05 | 2.9269e-05 | 1.1988e-05 | 3.1542e-05 | 7.4522e-06 | 1.7834e-05 | 1.2265e-05 | 2.2226e-05 | 5.4875e-06 | 9.5042e-06 | 3.7774e-06 | 1.2175e-05 | 1.1261e-05 | 1.5073e-06 | 5.6755e-06 | 1.1839e-05 | 2.6935e-06 | 4.9234e-06 | 8.1985e-06 | 6.7004e-06 | 6.1833e-06 | 4.0513e-07 | 2.2347e-06 | 3.5601e-07 | 4.0603e-06 | 8.7588e-07 | 7.049e-07 | 4.0238e-18
| 67 | 0.00092895 | 0.0029451 | 0.00089764 | 0.0010125 | 0.00041657 | 0.00022029 | 0.00036873 | 0.00047045 | 6.2431e-05 | 0.00036556 | 0.00034127 | 0.00014649 | 0.00010244 | 0.00020716 | 0.00021406 | 0.00020088 | 0.00025055 | 0.00014542 | 0.0002566 | 3.2144e-05 | 0.00011259 | 8.2505e-05 | 4.4152e-05 | 6.3085e-05 | 0.00019298 | 0.00017847 | 0.00010909 | 0.00016692 | 0.00023975 | 0.00014249 | 0.00027816 | 0.00027588 | 0.00012502 | 0.00012747 | 0.00017834 | 0.00013787 | 0.00017234 | 0.00020403 | 0.0002031 | 0.00015187 | 0.0001491 | 2.4386e-05 | 8.5184e-05 | 0.000159 | 9.2856e-05 | 0.00011718 | 2.1948e-05 | 2.107e-05 | 0.0001404 | 0.00013281 | 5.2159e-05 | 7.6526e-05 | 8.5188e-05 | 7.9455e-05 | 2.3697e-05 | 6.7447e-05 | 8.4304e-05 | 3.7786e-05 | 8.041e-05 | 8.1294e-05 | 9.0108e-05 | 9.3362e-05 | 8.7837e-05 | 4.8626e-05 | 6.1871e-05 | 9.4856e-05 | 4.6296e-05 | 9.8438e-05 | 3.7527e-05 | 4.6221e-05 | 1.0519e-05 | 6.7057e-05 | 7.5397e-05 | 0.00010226 | 7.4743e-05 | 7.781e-05 | 6.3179e-05 | 0.00011083 | 0.00010846 | 0.00012445 | 3.2796e-05 | 2.4457e-05 | 5.1529e-05 | 4.805e-05 | 0.00014782 | 8.0991e-05 | 6.0614e-05 | 4.4495e-05 | 5.1917e-05 | 7.9841e-05 | 6.6366e-05 | 6.6566e-05 | 7.6241e-05 | 7.2583e-05 | 2.1593e-05 | 8.0267e-05 | 6.4902e-05 | 3.2879e-05 | 4.951e-05 | 7.6057e-05 | 7.4257e-05 | 5.4283e-05 | 8.7675e-05 | 4.4703e-05 | 8.2078e-05 | 7.4309e-05 | 2.9539e-05 | 4.5667e-05 | 4.7068e-05 | 5.5179e-05 | 3.487e-05 | 7.6521e-05 | 2.7884e-05 | 2.8187e-05 | 3.5263e-05 | 1.8028e-05 | 4.4215e-05 | 8.912e-05 | 5.3674e-05 | 3.1722e-05 | 1.6357e-05 | 3.5943e-05 | 2.4599e-05 | 7.6155e-06 | 4.1482e-05 | 4.5303e-05 | 2.5221e-06 | 4.1996e-05 | 2.8225e-05 | 3.9819e-05 | 6.5718e-05 | 3.2395e-05 | 2.9266e-05 | 2.621e-05 | 2.4422e-05 | 3.2847e-05 | 1.325e-05 | 1.0892e-05 | 1.5197e-05 | 4.6782e-05 | 2.8742e-05 | 9.7492e-06 | 3.8377e-05 | 5.7456e-06 | 1.8241e-05 | 4.3214e-05 | 6.2231e-06 | 2.7787e-05 | 5.1009e-05 | 2.2118e-05 | 2.7283e-05 | 2.7477e-05 | 6.3501e-06 | 3.9128e-05 | 2.6113e-05 | 1.9407e-05 | 1.8385e-05 | 1.6711e-05 | 1.4845e-05 | 5.3465e-06 | 9.5876e-06 | 8.1094e-06 | 7.0034e-06 | 9.2638e-06 | 7.2154e-06 | 8.1103e-06 | 3.6573e-06 | 7.8648e-06 | 1.1612e-05 | 6.7223e-07 | 1.7653e-05 | 7.1264e-06 | 7.1634e-06 | 6.8789e-06 | 6.4824e-06 | 2.7349e-06 | 3.9458e-06 | 2.2456e-06 | 1.8743e-06 | 1.2825e-06 | 4.6808e-17
| 68 | 0.00024346 | 0.0010715 | 0.0010212 | 0.0010011 | 0.00085286 | 0.00062104 | 0.0004649 | 0.00055098 | 0.00031354 | 0.00037215 | 0.00027762 | 0.0001202 | 0.00025323 | 0.00025885 | 0.00037122 | 0.00025864 | 0.00015963 | 0.00014269 | 6.5042e-05 | 0.00027318 | 0.00013101 | 0.00014477 | 0.00036159 | 0.00021089 | 9.697e-05 | 0.00020243 | 6.0692e-05 | 9.5493e-05 | 9.1851e-05 | 0.00019476 | 9.7257e-05 | 0.00012898 | 0.00010956 | 0.0001621 | 2.725e-05 | 0.00016071 | 0.00019239 | 0.00019227 | 0.00012474 | 0.00023579 | 0.00012344 | 0.00015162 | 7.848e-05 | 0.00018193 | 0.00011299 | 0.00013925 | 7.3218e-05 | 0.00017249 | 7.5935e-05 | 9.7559e-05 | 0.00012404 | 5.5245e-05 | 8.211e-05 | 0.00015427 | 0.00016143 | 8.5575e-05 | 0.00010895 | 0.00014237 | 7.6777e-05 | 0.0001333 | 7.866e-05 | 8.5207e-05 | 7.6179e-05 | 4.3482e-05 | 0.00012772 | 4.9951e-05 | 8.9627e-05 | 6.0976e-05 | 7.677e-06 | 3.0971e-05 | 9.2499e-05 | 9.7827e-05 | 7.0176e-05 | 5.0339e-05 | 7.1549e-05 | 6.1918e-05 | 2.4146e-05 | 0.00010161 | 7.6387e-05 | 3.6322e-05 | 5.3027e-05 | 2.9318e-05 | 3.0216e-05 | 5.7423e-05 | 1.534e-05 | 4.5717e-05 | 1.6002e-05 | 5.8952e-05 | 5.9743e-05 | 7.062e-05 | 3.6124e-05 | 8.514e-05 | 7.3882e-05 | 5.9605e-05 | 7.8367e-05 | 7.1861e-05 | 5.0141e-05 | 5.4743e-05 | 4.3721e-05 | 8.3056e-06 | 2.0359e-05 | 4.467e-05 | 7.04e-05 | 1.1544e-05 | 4.006e-05 | 1.9529e-05 | 5.3265e-05 | 4.2945e-05 | 5.1969e-05 | 1.555e-05 | 4.2004e-05 | 5.793e-05 | 2.5419e-05 | 2.3994e-05 | 3.2136e-05 | 4.381e-05 | 6.1578e-05 | 1.4388e-05 | 3.3467e-05 | 6.2222e-05 | 4.9281e-05 | 2.0236e-05 | 1.5638e-05 | 3.138e-05 | 3.0892e-05 | 6.7676e-05 | 5.3877e-05 | 3.8531e-05 | 5.7291e-05 | 3.9185e-05 | 1.8349e-05 | 5.7845e-05 | 5.6457e-06 | 2.7344e-05 | 4.8914e-05 | 3.6825e-05 | 2.89e-05 | 4.1182e-05 | 3.9308e-05 | 1.6309e-05 | 2.9491e-05 | 2.3927e-05 | 2.7765e-05 | 1.0668e-05 | 1.3116e-05 | 7.0008e-06 | 4.8389e-05 | 2.2009e-05 | 1.6181e-05 | 4.8769e-06 | 2.2768e-05 | 1.8288e-05 | 2.201e-05 | 3.2451e-05 | 3.2552e-06 | 2.0247e-05 | 1.3331e-05 | 2.7005e-05 | 2.1023e-05 | 2.3815e-05 | 8.4887e-06 | 3.1894e-06 | 4.9165e-06 | 8.4677e-06 | 9.9432e-06 | 9.6918e-06 | 5.8768e-06 | 7.8627e-06 | 4.3055e-06 | 8.0924e-06 | 7.9127e-06 | 5.2539e-06 | 6.3791e-06 | 4.7879e-06 | 3.8254e-06 | 1.2949e-06 | 2.0661e-06 | 2.5282e-06 | 5.5193e-07 | 2.2662e-07 | 5.8026e-18
| 69 | 0.00016898 | 0.00083774 | 0.00056051 | 0.00040201 | 0.00038479 | 0.00047295 | 2.2407e-05 | 0.00036383 | 0.00026068 | 0.00034761 | 0.00039031 | 0.00020877 | 0.00025 | 0.00023748 | 0.00033781 | 0.00026359 | 0.00021867 | 0.00011714 | 0.00025046 | 0.00025673 | 0.00024782 | 1.2273e-05 | 9.3551e-05 | 0.00029595 | 0.00017147 | 0.00016732 | 0.00015336 | 0.00017135 | 0.00016727 | 8.2115e-05 | 4.8754e-05 | 0.00018592 | 7.2162e-05 | 0.000139 | 0.00024804 | 0.00021444 | 0.00020846 | 0.00020215 | 5.8276e-05 | 9.3367e-05 | 0.00018441 | 9.5857e-05 | 0.00013401 | 5.5251e-05 | 0.00018184 | 7.2105e-05 | 0.00017099 | 0.00016927 | 0.00013556 | 8.7391e-05 | 5.3384e-05 | 5.246e-05 | 8.3494e-05 | 0.00021 | 2.8292e-05 | 6.3798e-05 | 2.8032e-05 | 0.00018202 | 7.4644e-05 | 6.5849e-05 | 9.2234e-05 | 1.2331e-05 | 6.6423e-05 | 0.00010243 | 9.1544e-05 | 5.8368e-05 | 3.443e-05 | 1.1e-05 | 0.0001233 | 4.7052e-05 | 5.5932e-05 | 2.4875e-05 | 1.9452e-05 | 6.1105e-05 | 3.867e-05 | 7.0206e-05 | 0.00010032 | 4.8795e-05 | 3.5433e-05 | 1.3957e-05 | 0.00010606 | 8.7965e-05 | 3.8981e-05 | 4.5573e-05 | 7.5541e-05 | 3.3241e-05 | 3.7794e-05 | 5.5207e-06 | 3.6148e-05 | 7.0047e-05 | 0.00012172 | 7.493e-05 | 7.2143e-05 | 6.4382e-05 | 3.8251e-05 | 5.0179e-05 | 3.0947e-05 | 5.6491e-05 | 2.9688e-05 | 4.6194e-05 | 3.3983e-05 | 6.0481e-05 | 8.4278e-06 | 4.7691e-05 | 7.1021e-05 | 5.6377e-05 | 3.0462e-05 | 3.5288e-05 | 0.00011026 | 4.0382e-05 | 2.862e-05 | 4.2683e-05 | 1.0509e-05 | 3.7847e-05 | 2.5377e-05 | 5.7753e-05 | 4.3802e-05 | 4.5862e-05 | 2.1527e-05 | 5.677e-05 | 4.8959e-05 | 4.4251e-05 | 1.5499e-05 | 3.1646e-05 | 2.8179e-05 | 1.4767e-05 | 3.4255e-05 | 5.2754e-05 | 2.2707e-05 | 2.3741e-05 | 3.4075e-05 | 2.7039e-05 | 1.8296e-05 | 3.4763e-05 | 2.8698e-05 | 1.4078e-05 | 3.6554e-05 | 4.2009e-05 | 2.7305e-05 | 2.1496e-05 | 1.0805e-05 | 2.8588e-05 | 2.9662e-05 | 6.7427e-05 | 2.1658e-05 | 1.8278e-05 | 1.1536e-05 | 7.0805e-06 | 3.2512e-05 | 1.5658e-05 | 2.675e-05 | 2.602e-05 | 2.3788e-05 | 5.3937e-05 | 1.6352e-05 | 8.4622e-06 | 2.5319e-05 | 2.0713e-05 | 3.3707e-05 | 2.0919e-05 | 6.7312e-06 | 1.6105e-05 | 9.6862e-06 | 2.4937e-05 | 1.394e-05 | 4.8562e-06 | 1.5707e-05 | 1.8614e-06 | 1.3116e-05 | 8.7344e-06 | 7.2846e-06 | 7.5722e-06 | 3.4107e-06 | 6.0527e-06 | 6.7171e-06 | 3.6596e-07 | 3.9271e-06 | 1.5795e-06 | 2.26e-06 | 1.0332e-06 | 3.0996e-18
| 70 | 0.0016865 | 0.0015356 | 0.00030881 | 0.00044021 | 0.0006632 | 7.6951e-05 | 0.00039629 | 0.00019716 | 0.00047311 | 0.00011087 | 0.00024105 | 0.00025798 | 0.00023313 | 0.00014843 | 0.00036294 | 0.00022015 | 0.00032826 | 0.00011839 | 6.9875e-05 | 0.00012616 | 6.1083e-05 | 7.4553e-05 | 0.00020912 | 0.00016645 | 0.00036677 | 3.9131e-05 | 0.0001863 | 0.00010441 | 2.9902e-05 | 0.00013742 | 5.7228e-05 | 5.4696e-05 | 0.00013288 | 0.00013709 | 0.0001548 | 0.00010682 | 6.3892e-05 | 2.4677e-05 | 6.1047e-05 | 7.5674e-05 | 0.00015881 | 7.6489e-05 | 4.733e-05 | 0.00011824 | 4.3063e-05 | 2.707e-05 | 9.5567e-05 | 3.1787e-05 | 6.2539e-05 | 9.5514e-05 | 0.00011719 | 0.00011073 | 7.0088e-05 | 9.0578e-05 | 8.1183e-06 | 4.3877e-05 | 2.9742e-05 | 0.00010461 | 2.1382e-05 | 6.784e-05 | 0.00011633 | 0.00014213 | 2.8634e-05 | 1.2586e-06 | 9.8427e-05 | 8.9458e-05 | 3.1505e-05 | 7.6797e-05 | 3.7946e-05 | 5.9137e-05 | 4.2744e-05 | 7.7392e-05 | 1.7115e-05 | 3.3578e-05 | 7.8171e-05 | 5.9574e-05 | 6.1399e-05 | 7.1027e-05 | 6.9807e-05 | 6.9648e-05 | 6.4204e-05 | 7.2471e-05 | 5.7628e-05 | 7.4619e-05 | 3.5661e-05 | 6.7234e-05 | 6.245e-05 | 8.3483e-05 | 3.1892e-05 | 1.5317e-05 | 3.1633e-05 | 7.3382e-05 | 8.8996e-05 | 4.5106e-05 | 1.6276e-05 | 7.3717e-05 | 5.7086e-05 | 2.2828e-05 | 3.1398e-05 | 3.4481e-05 | 5.4062e-05 | 4.7937e-05 | 9.1587e-05 | 5.8324e-05 | 0.00010285 | 3.3059e-05 | 6.4936e-05 | 5.8118e-05 | 2.7124e-05 | 3.1723e-05 | 3.5831e-05 | 5.2771e-05 | 1.7316e-05 | 1.8286e-05 | 4.0166e-05 | 2.8456e-05 | 3.427e-05 | 3.1295e-06 | 3.1369e-05 | 3.1829e-05 | 5.4372e-05 | 2.4857e-05 | 4.5318e-05 | 2.3437e-05 | 7.5043e-05 | 2.4684e-05 | 3.334e-05 | 1.0027e-05 | 2.0915e-05 | 5.0694e-05 | 4.8015e-05 | 2.3932e-05 | 2.3413e-05 | 1.7634e-05 | 2.1746e-05 | 4.408e-05 | 5.2327e-05 | 4.5184e-06 | 3.3725e-05 | 1.7369e-05 | 2.9032e-05 | 1.6311e-05 | 2.9503e-05 | 1.021e-05 | 1.0504e-05 | 1.0947e-05 | 2.2374e-05 | 1.3292e-05 | 1.6443e-05 | 9.0399e-06 | 1.4281e-05 | 2.793e-05 | 8.3073e-06 | 3.3537e-05 | 1.1111e-05 | 5.1569e-06 | 2.2123e-05 | 1.4151e-05 | 3.0462e-05 | 3.1424e-05 | 2.5287e-05 | 1.264e-05 | 2.3161e-05 | 1.6651e-05 | 1.4894e-05 | 1.1584e-05 | 1.121e-05 | 1.3494e-05 | 7.2105e-06 | 7.0875e-06 | 1.1388e-05 | 2.0508e-06 | 2.5895e-06 | 3.0726e-06 | 8.1903e-07 | 4.9611e-06 | 4.358e-07 | 1.7123e-06 | 9.1271e-07 | 1.2935e-06 | 1.8424e-17
| 71 | 0.00016472 | 0.00057415 | 0.00018524 | 0.00071693 | 0.00017697 | 0.00029072 | 0.00049565 | 0.00031842 | 7.1336e-05 | 0.00021474 | 0.0004097 | 5.4629e-05 | 0.00029235 | 0.00013942 | 0.00028055 | 0.00026539 | 0.0003663 | 9.5388e-05 | 0.0002753 | 0.00010802 | 9.6809e-05 | 4.0618e-05 | 0.00013967 | 0.00012428 | 0.00022401 | 0.00020333 | 0.00011074 | 0.00011592 | 0.00028239 | 0.0001482 | 0.00024582 | 0.00014671 | 0.00016391 | 0.00027144 | 0.00029803 | 0.00030116 | 5.2345e-05 | 6.2602e-05 | 0.00012917 | 0.00015774 | 5.5419e-05 | 0.00013441 | 0.000119 | 0.00014431 | 2.2614e-05 | 5.2067e-05 | 5.0186e-05 | 6.3081e-05 | 7.5041e-05 | 0.00010319 | 4.5818e-05 | 8.2378e-05 | 0.00013278 | 8.0485e-05 | 9.3598e-05 | 0.00015144 | 6.0744e-05 | 3.1553e-05 | 9.0537e-05 | 3.4671e-05 | 7.9962e-05 | 0.00010568 | 9.2418e-05 | 0.00012243 | 4.1858e-05 | 0.00010414 | 6.9173e-05 | 5.5306e-05 | 0.00013702 | 9.3671e-05 | 7.125e-05 | 3.6519e-05 | 3.4287e-05 | 1.7913e-05 | 2.424e-05 | 3.8549e-05 | 4.2148e-05 | 9.497e-05 | 1.7073e-05 | 0.0001442 | 6.4251e-05 | 4.206e-05 | 0.00013563 | 4.885e-05 | 8.5391e-05 | 4.4334e-05 | 9.2379e-05 | 6.6568e-05 | 6.3684e-05 | 5.7181e-05 | 3.1647e-05 | 6.5171e-06 | 3.3331e-05 | 5.2786e-05 | 1.9576e-05 | 5.8378e-05 | 3.4696e-06 | 1.1468e-05 | 0.00010138 | 5.9091e-05 | 5.7694e-05 | 0.00013955 | 5.0962e-05 | 8.7487e-05 | 7.0762e-05 | 8.0102e-06 | 3.4847e-05 | 9.2998e-05 | 2.4013e-05 | 2.4467e-05 | 2.3865e-05 | 1.4311e-05 | 4.3638e-05 | 3.5791e-05 | 4.4185e-05 | 5.1219e-05 | 1.7926e-05 | 2.0688e-05 | 1.476e-05 | 2.1347e-05 | 1.5893e-05 | 1.6789e-05 | 5.1463e-05 | 5.1039e-05 | 2.1864e-05 | 6.1785e-05 | 4.6359e-05 | 6.6962e-06 | 9.669e-06 | 2.5731e-05 | 1.3032e-05 | 1.1998e-05 | 4.4941e-05 | 3.892e-05 | 4.1721e-05 | 2.5797e-05 | 2.6809e-05 | 2.4507e-05 | 3.6541e-05 | 4.0318e-05 | 4.3008e-05 | 3.2594e-05 | 1.5978e-05 | 1.015e-05 | 1.1196e-05 | 1.5838e-05 | 2.9644e-05 | 2.4486e-05 | 4.0073e-05 | 1.985e-05 | 3.0612e-05 | 1.3809e-05 | 7.7755e-06 | 3.7922e-05 | 6.2876e-06 | 3.7819e-05 | 1.4534e-05 | 1.4593e-05 | 1.7519e-05 | 2.4418e-05 | 2.5957e-05 | 3.948e-05 | 2.8649e-05 | 3.214e-05 | 6.2386e-06 | 4.8026e-06 | 2.8699e-06 | 5.3649e-06 | 2.3791e-06 | 2.722e-06 | 7.9581e-06 | 2.8592e-06 | 7.8203e-06 | 4.6986e-06 | 3.3444e-06 | 1.5947e-06 | 2.7523e-06 | 2.1428e-06 | 1.3405e-06 | 2.0981e-07 | 5.3056e-18
| 72 | 0.0010857 | 0.0017013 | 0.00043741 | 0.0011827 | 0.00054499 | 0.00046121 | 0.00041388 | 0.00045029 | 0.00030401 | 9.5371e-05 | 0.00050606 | 0.00030446 | 0.00020921 | 8.2527e-05 | 3.9038e-05 | 4.8912e-05 | 0.00018062 | 4.4507e-05 | 0.00019136 | 0.00018141 | 0.00017933 | 0.00022112 | 9.3108e-05 | 8.2942e-05 | 0.00015918 | 8.7562e-05 | 8.8812e-05 | 7.7808e-05 | 8.626e-05 | 0.00018139 | 5.6786e-05 | 5.9437e-05 | 0.00010703 | 8.5799e-05 | 0.00011333 | 8.0449e-05 | 0.00024875 | 7.2666e-05 | 0.00013267 | 0.00022147 | 7.9038e-05 | 5.8397e-05 | 7.13e-05 | 7.2344e-05 | 9.2283e-05 | 0.00012275 | 0.00012476 | 0.00014221 | 9.8118e-05 | 2.1537e-05 | 9.7654e-05 | 0.000151 | 7.7373e-05 | 9.2e-06 | 9.9966e-05 | 0.00012154 | 0.00011792 | 0.00013859 | 7.688e-05 | 0.00012751 | 4.4057e-05 | 0.00015112 | 3.9802e-05 | 4.1377e-05 | 0.00014091 | 8.5022e-05 | 6.111e-05 | 0.00010169 | 6.5216e-05 | 6.4879e-06 | 9.9303e-05 | 4.3712e-05 | 8.8077e-05 | 6.9529e-05 | 0.00014454 | 0.000137 | 8.3372e-05 | 3.7053e-05 | 7.7216e-05 | 2.4775e-05 | 2.3175e-05 | 3.048e-05 | 0.00011833 | 4.4748e-05 | 4.0471e-05 | 4.4591e-05 | 0.00010498 | 0.00013108 | 4.1559e-05 | 4.122e-05 | 4.0163e-05 | 8.5992e-05 | 2.4452e-05 | 6.1875e-05 | 4.7239e-05 | 5.6921e-05 | 5.6734e-05 | 5.9515e-05 | 2.348e-05 | 3.1905e-05 | 2.4043e-05 | 3.2413e-05 | 6.4293e-05 | 1.863e-05 | 7.1724e-05 | 2.6213e-05 | 3.5001e-05 | 2.5565e-05 | 4.5817e-05 | 4.4049e-05 | 7.0186e-06 | 2.0464e-05 | 8.3891e-05 | 1.9952e-05 | 1.6836e-05 | 4.1549e-05 | 1.3119e-05 | 4.7815e-05 | 2.5488e-05 | 1.0302e-05 | 2.8684e-05 | 5.9343e-05 | 2.2809e-05 | 1.6184e-05 | 7.3671e-05 | 3.9674e-05 | 2.1063e-05 | 1.7812e-05 | 4.0199e-05 | 3.122e-05 | 4.1035e-05 | 3.8211e-05 | 4.7742e-05 | 3.1057e-05 | 2.9819e-05 | 2.8481e-05 | 2.509e-05 | 2.9546e-05 | 3.4356e-05 | 3.1518e-05 | 8.2404e-06 | 3.9012e-05 | 2.2803e-05 | 2.8542e-05 | 2.3454e-05 | 1.7269e-05 | 4.6586e-05 | 5.3665e-06 | 3.7789e-05 | 1.6752e-05 | 1.1682e-05 | 6.1294e-06 | 1.8071e-05 | 1.5172e-05 | 6.3567e-06 | 1.4059e-05 | 8.7496e-06 | 1.4257e-05 | 1.7971e-05 | 1.0595e-05 | 1.2308e-05 | 3.3869e-05 | 1.9999e-05 | 2.3069e-05 | 1.8954e-05 | 1.9525e-05 | 1.2039e-05 | 1.0649e-05 | 2.8907e-06 | 7.2047e-06 | 6.7722e-06 | 3.661e-06 | 4.0835e-06 | 1.7683e-06 | 4.1945e-06 | 2.8832e-06 | 1.1652e-06 | 1.8716e-06 | 3.4926e-07 | 1.132e-06 | 1.1447e-19
| 73 | 0.0019937 | 0.0023852 | 0.00048397 | 0.00093219 | 0.0006649 | 0.0004445 | 0.00044333 | 0.00023976 | 0.00027562 | 0.00027766 | 0.00018572 | 0.00019322 | 0.00024497 | 0.0002063 | 0.00020584 | 8.7723e-05 | 0.00017069 | 0.00015958 | 0.00016439 | 0.00012845 | 0.00012277 | 0.00023059 | 0.00023103 | 0.00026403 | 0.00014088 | 9.6922e-05 | 6.5838e-05 | 0.00010244 | 0.00011847 | 4.4528e-05 | 5.8693e-05 | 8.1326e-05 | 6.9575e-05 | 0.00020725 | 8.7256e-05 | 0.00020912 | 0.00016122 | 1.5687e-05 | 0.00013528 | 0.00014257 | 7.5564e-05 | 6.7687e-05 | 0.00015354 | 0.00020603 | 3.6594e-06 | 0.00016963 | 4.2794e-05 | 6.0635e-05 | 7.6435e-05 | 0.00012107 | 3.6541e-05 | 2.6395e-05 | 1.9347e-05 | 0.0001889 | 0.00014343 | 0.0001188 | 0.00010516 | 8.4551e-05 | 9.975e-05 | 5.1141e-05 | 7.4324e-05 | 5.5108e-05 | 1.972e-05 | 5.9998e-05 | 0.00010862 | 4.9587e-05 | 5.405e-05 | 9.1203e-05 | 9.403e-05 | 8.842e-05 | 7.7863e-05 | 9.2996e-05 | 9.7784e-05 | 2.1126e-05 | 0.00010563 | 8.6013e-06 | 2.6878e-05 | 6.6264e-05 | 8.7642e-05 | 4.0057e-05 | 5.1412e-05 | 7.5764e-05 | 2.374e-05 | 2.3598e-05 | 5.723e-05 | 7.9823e-05 | 6.7897e-05 | 5.012e-05 | 2.5173e-05 | 3.7815e-05 | 3.1923e-05 | 5.0937e-05 | 1.0925e-05 | 9.131e-06 | 4.3134e-05 | 4.7236e-05 | 7.9644e-05 | 8.3568e-05 | 2.3204e-05 | 0.00012616 | 3.1732e-05 | 5.412e-05 | 4.7532e-05 | 2.6478e-05 | 2.5824e-05 | 3.585e-05 | 6.2038e-05 | 1.9521e-05 | 0.00010157 | 8.1739e-06 | 3.053e-06 | 4.8184e-05 | 1.7409e-05 | 3.7158e-05 | 2.4792e-05 | 3.4667e-05 | 4.617e-05 | 6.8568e-05 | 3.8812e-05 | 2.1812e-05 | 1.0277e-05 | 6.6713e-05 | 5.4566e-05 | 3.9468e-05 | 1.1225e-05 | 3.6594e-05 | 5.5994e-05 | 8.9134e-06 | 1.0082e-05 | 2.6399e-05 | 2.8876e-05 | 6.1587e-05 | 3.4444e-05 | 1.5258e-05 | 1.6987e-05 | 2.099e-05 | 3.2726e-06 | 1.9509e-05 | 1.3124e-05 | 3.3061e-05 | 1.6873e-05 | 2.4588e-05 | 3.0332e-05 | 8.3912e-06 | 3.0222e-05 | 1.2117e-05 | 2.6369e-05 | 1.5365e-05 | 3.2024e-05 | 2.6067e-05 | 1.416e-05 | 1.9808e-05 | 8.6071e-06 | 1.4704e-05 | 1.9124e-05 | 8.913e-06 | 1.8045e-05 | 2.1044e-05 | 1.0611e-05 | 1.4585e-05 | 2.1209e-05 | 2.1358e-05 | 1.9896e-05 | 2.7196e-05 | 8.4623e-06 | 3.4423e-05 | 1.0796e-05 | 1.7073e-05 | 1.57e-05 | 1.185e-05 | 1.0901e-05 | 5.882e-06 | 7.2907e-06 | 8.5402e-06 | 2.259e-06 | 3e-06 | 1.137e-06 | 1.8672e-06 | 6.3009e-07 | 8.1559e-07 | 5.156e-17
| 74 | 0.00074339 | 0.0021895 | 0.00055644 | 0.00031324 | 0.00030442 | 0.00045018 | 0.00048361 | 0.0002537 | 0.00030416 | 6.7589e-05 | 5.0621e-05 | 0.00025889 | 0.00018739 | 0.00016435 | 0.00027019 | 8.9606e-05 | 0.00043621 | 0.00017008 | 6.1161e-05 | 0.00027969 | 0.00027847 | 0.00012097 | 4.2438e-05 | 0.00012423 | 0.00012151 | 0.00020102 | 0.00012114 | 8.3213e-05 | 4.7425e-05 | 7.7286e-05 | 7.0179e-05 | 0.00011713 | 0.00011959 | 0.00014845 | 0.0001031 | 5.8464e-05 | 3.1139e-05 | 6.8481e-05 | 0.00014029 | 4.2463e-05 | 0.0001387 | 3.6963e-05 | 0.00011547 | 5.2224e-05 | 5.7349e-05 | 1.6168e-05 | 8.2951e-05 | 4.5711e-05 | 4.4689e-05 | 0.00011585 | 2.395e-05 | 0.00010245 | 8.3189e-05 | 7.5034e-05 | 5.2179e-05 | 5.0334e-05 | 2.6078e-05 | 0.00010426 | 5.4881e-05 | 5.2411e-05 | 8.5745e-05 | 7.0085e-05 | 5.8194e-05 | 4.7699e-05 | 6.4082e-05 | 6.0019e-05 | 3.4976e-05 | 0.00012572 | 2.6888e-05 | 5.3355e-05 | 2.1176e-05 | 6.992e-05 | 4.5669e-05 | 4.9075e-05 | 8.585e-05 | 2.9818e-05 | 4.8274e-05 | 9.3618e-05 | 6.0973e-05 | 5.4541e-05 | 1.8567e-05 | 3.4656e-05 | 7.0569e-05 | 6.6644e-05 | 3.0894e-05 | 2.5704e-05 | 5.3327e-05 | 0.00012313 | 8.5022e-05 | 7.1867e-05 | 5.7747e-05 | 0.00010534 | 0.00013153 | 6.3145e-05 | 4.5564e-05 | 2.681e-05 | 6.2033e-05 | 7.1789e-05 | 3.3067e-05 | 5.5411e-05 | 4.6406e-05 | 4.0322e-05 | 4.1891e-05 | 7.5062e-05 | 3.2531e-05 | 3.033e-05 | 4.0862e-05 | 3.9081e-05 | 1.605e-05 | 3.8401e-05 | 2.1813e-05 | 3.4735e-05 | 1.2664e-05 | 6.4675e-05 | 4.6343e-05 | 4.4389e-05 | 2.5425e-05 | 3.3028e-05 | 5.4764e-05 | 2.0737e-05 | 2.1688e-05 | 2.6222e-05 | 1.1274e-05 | 3.4389e-05 | 2.5421e-05 | 3.0749e-05 | 1.1628e-05 | 3.7758e-05 | 1.8113e-05 | 1.2994e-05 | 3.2504e-05 | 4.1577e-05 | 1.6176e-05 | 2.6163e-05 | 6.7756e-06 | 2.5733e-05 | 8.8334e-06 | 3.233e-05 | 4.9138e-05 | 4.6903e-06 | 7.9695e-06 | 1.2234e-05 | 4.7826e-05 | 8.2093e-06 | 1.8847e-05 | 1.2494e-05 | 1.3529e-05 | 1.7281e-06 | 4.6134e-06 | 1.229e-05 | 1.6576e-05 | 2.9693e-05 | 3.1629e-05 | 2.5344e-05 | 5.7123e-06 | 2.0393e-05 | 1.1108e-05 | 1.4129e-05 | 1.0869e-05 | 1.1258e-05 | 1.1055e-05 | 6.8016e-06 | 4.903e-06 | 7.9445e-06 | 6.8207e-06 | 1.4233e-05 | 1.1366e-05 | 1.0481e-05 | 9.8628e-06 | 1.2058e-05 | 6.762e-06 | 9.9198e-06 | 5.6869e-06 | 2.0093e-06 | 3.5907e-06 | 2.6805e-06 | 2.4787e-07 | 1.4538e-06 | 1.3063e-06 | 6.0066e-07 | 3.6351e-17
| 75 | 7.6085e-06 | 0.0014568 | 0.00037579 | 0.00024839 | 0.00022203 | 0.00048032 | 0.00013594 | 0.00011054 | 0.00017943 | 0.0002314 | 0.00027596 | 0.00015819 | 0.00011832 | 0.00015211 | 0.0002516 | 7.6691e-05 | 0.00024655 | 0.0001183 | 0.00021752 | 0.00021464 | 0.00013542 | 4.9785e-05 | 0.00021211 | 0.00010909 | 0.00011341 | 0.00015562 | 4.9521e-05 | 0.0002309 | 0.0001047 | 2.6936e-05 | 0.00012631 | 0.00017593 | 5.0814e-05 | 0.00023897 | 0.00020467 | 0.00020438 | 9.1615e-05 | 6.8528e-05 | 7.4025e-05 | 0.00022013 | 8.6035e-05 | 9.6212e-05 | 0.00010689 | 5.4144e-05 | 3.2684e-05 | 0.00011586 | 3.9903e-05 | 8.074e-05 | 4.2936e-05 | 6.278e-05 | 8.2041e-05 | 0.00015317 | 8.2842e-05 | 0.00010967 | 5.3452e-05 | 4.85e-05 | 7.8556e-06 | 1.9851e-05 | 2.6792e-05 | 5.5962e-05 | 0.00011083 | 0.00014676 | 1.4274e-05 | 9.3275e-05 | 0.00011714 | 5.0309e-05 | 1.6959e-05 | 5.0536e-05 | 9.0276e-05 | 0.00011967 | 7.231e-05 | 2.6985e-05 | 8.0696e-05 | 7.8157e-05 | 3.3905e-05 | 2.411e-06 | 8.9877e-05 | 6.0229e-05 | 5.3411e-05 | 3.6089e-05 | 3.2632e-05 | 5.9976e-05 | 5.9901e-05 | 5.4808e-05 | 2.0165e-05 | 8.0611e-05 | 5.992e-05 | 4.4608e-05 | 6.5777e-05 | 4.0589e-05 | 3.4581e-05 | 4.8496e-05 | 1.9353e-05 | 2.5411e-05 | 7.6399e-06 | 3.302e-05 | 1.8651e-05 | 8.4392e-06 | 1.8327e-05 | 5.7374e-05 | 4.7495e-05 | 7.2242e-05 | 3.3588e-05 | 4.8086e-05 | 1.9299e-05 | 6.3172e-05 | 2.3118e-05 | 1.3325e-05 | 2.2431e-05 | 3.8592e-05 | 1.3737e-05 | 5.5763e-05 | 3.7267e-05 | 8.8554e-05 | 1.3594e-05 | 5.7274e-05 | 2.709e-05 | 5.3994e-05 | 4.9187e-05 | 3.0149e-05 | 1.5224e-05 | 3.5276e-05 | 5.5197e-05 | 2.1259e-05 | 1.9494e-05 | 2.4821e-05 | 3.1927e-05 | 4.272e-05 | 3.269e-05 | 2.461e-05 | 2.9585e-05 | 3.1004e-05 | 6.5227e-05 | 2.5117e-05 | 1.5818e-05 | 2.2563e-05 | 4.7844e-05 | 3.6577e-05 | 9.8332e-06 | 1.851e-05 | 1.3701e-05 | 1.999e-05 | 3.4e-05 | 1.9815e-05 | 1.8625e-05 | 1.6114e-05 | 3.6611e-05 | 1.5097e-05 | 2.4536e-05 | 8.0298e-06 | 3.3181e-05 | 5.6096e-06 | 1.2723e-05 | 1.4989e-05 | 1.0177e-05 | 5.712e-06 | 2.3882e-06 | 8.7969e-06 | 4.6673e-06 | 7.6645e-06 | 2.0481e-05 | 1.2166e-05 | 1.1368e-05 | 1.1943e-05 | 1.9749e-05 | 1.1755e-05 | 1.1617e-05 | 3.8146e-06 | 1.0812e-05 | 1.1023e-05 | 1.7742e-05 | 3.9315e-06 | 1.7925e-06 | 7.0759e-06 | 2.8295e-06 | 1.3772e-06 | 1.1452e-06 | 2.3054e-06 | 1.1191e-06 | 3.1242e-07 | 1.3075e-17
| 76 | 0.0003407 | 0.0007128 | 0.00025188 | 0.00081974 | 0.00029008 | 0.00021655 | 0.00017284 | 0.00028807 | 0.0001052 | 0.00014446 | 0.00031699 | 0.00016993 | 0.00028046 | 0.00010214 | 8.782e-05 | 0.00021588 | 0.00010898 | 0.00020856 | 0.00015 | 0.00013513 | 8.4101e-05 | 0.00011509 | 0.00017865 | 4.4258e-05 | 5.4939e-05 | 0.00011924 | 0.00010493 | 9.3333e-05 | 8.7419e-05 | 7.4511e-05 | 0.00023456 | 0.00018057 | 0.0001653 | 6.9248e-05 | 8.5659e-05 | 7.0629e-05 | 9.8753e-05 | 9.7175e-05 | 2.1678e-05 | 5.3961e-05 | 0.00010519 | 0.00010254 | 6.6773e-05 | 7.3053e-05 | 8.1533e-05 | 0.00018984 | 0.00014252 | 5.8804e-05 | 0.00021634 | 0.00013093 | 0.0001061 | 0.00014141 | 2.7317e-05 | 6.7181e-05 | 0.00012787 | 4.2222e-05 | 7.4902e-05 | 0.00017603 | 5.4609e-05 | 0.00012631 | 0.00013574 | 0.00016127 | 0.0001113 | 0.00016109 | 0.00014933 | 5.6322e-05 | 4.6472e-05 | 0.00011726 | 7.5344e-05 | 6.5472e-05 | 0.00010267 | 8.0387e-06 | 6.3574e-05 | 1.5362e-05 | 3.1034e-05 | 4.0856e-05 | 1.2291e-05 | 2.9734e-05 | 4.9252e-05 | 8.077e-05 | 1.8909e-05 | 1.8151e-05 | 4.6622e-05 | 6.0205e-05 | 7.5961e-05 | 5.4373e-05 | 3.7995e-05 | 8.3742e-05 | 3.7684e-05 | 2.0008e-05 | 7.38e-05 | 6.393e-05 | 6.3797e-05 | 6.1063e-05 | 3.9649e-05 | 1.4561e-05 | 6.5814e-05 | 5.5777e-05 | 6.1396e-05 | 4.6298e-05 | 4.2188e-05 | 3.7217e-05 | 7.1646e-05 | 4.2849e-05 | 4.8063e-05 | 1.5918e-05 | 3.2186e-05 | 2.6529e-05 | 4.1993e-05 | 2.0017e-05 | 3.1417e-05 | 4.914e-05 | 1.3699e-05 | 1.908e-05 | 9.2633e-05 | 3.3472e-05 | 3.3016e-05 | 3.3066e-05 | 5.679e-05 | 3.4262e-05 | 2.3416e-05 | 1.8286e-05 | 3.9207e-05 | 3.442e-05 | 7.1659e-05 | 3.2526e-05 | 4.662e-05 | 5.3152e-05 | 2.3692e-05 | 2.5051e-05 | 2.2555e-05 | 1.0168e-05 | 3.0086e-05 | 4.7902e-05 | 2.1988e-05 | 2.639e-05 | 3.8e-05 | 1.2065e-05 | 8.2684e-06 | 4.7721e-05 | 1.5458e-05 | 9.2207e-06 | 9.142e-06 | 3.1283e-05 | 3.6275e-05 | 2.2695e-05 | 3.5974e-05 | 1.2633e-05 | 2.4866e-05 | 3.0706e-06 | 2.0239e-05 | 9.3031e-06 | 5.3902e-06 | 1.7125e-05 | 2.0223e-05 | 3.0905e-05 | 1.4974e-05 | 1.2666e-05 | 1.1966e-05 | 1.3897e-05 | 1.2538e-05 | 1.0473e-05 | 1.1231e-05 | 1.5624e-05 | 6.3212e-06 | 1.2736e-05 | 1.6559e-05 | 1.5015e-05 | 1.3099e-05 | 1.3314e-05 | 9.2536e-06 | 2.3758e-06 | 7.2795e-06 | 2.4952e-06 | 6.6278e-06 | 2.1487e-06 | 2.1343e-06 | 3.7505e-06 | 3.5777e-07 | 6.3068e-07 | 1.5997e-17
| 77 | 0.00014817 | 0.0015801 | 0.00054664 | 0.00024741 | 0.00037989 | 0.00064087 | 0.00015904 | 0.00033733 | 0.00011311 | 0.00027224 | 0.00019584 | 0.00024091 | 0.00016091 | 0.00014332 | 0.00018235 | 0.00010651 | 6.1266e-05 | 0.00014199 | 3.8993e-05 | 0.00019922 | 4.6809e-05 | 4.7019e-05 | 0.00010113 | 0.00010111 | 0.0001334 | 6.6344e-05 | 0.00011292 | 4.3101e-05 | 0.00021708 | 0.00014788 | 3.758e-05 | 0.00014304 | 0.00013389 | 8.874e-05 | 0.00013911 | 3.5586e-05 | 4.1837e-05 | 0.00018971 | 9.553e-05 | 0.00011312 | 0.00013676 | 4.2408e-05 | 0.00016806 | 9.7603e-05 | 2.7806e-05 | 9.9432e-05 | 3.8098e-05 | 8.0111e-05 | 0.00012514 | 6.5983e-05 | 6.1479e-05 | 3.9747e-05 | 4.6798e-05 | 0.00012607 | 5.4846e-05 | 6.151e-05 | 8.7084e-05 | 3.0225e-05 | 3.1253e-05 | 5.0629e-05 | 0.00010602 | 7.6764e-05 | 4.0574e-06 | 0.00014922 | 6.3464e-05 | 0.00010246 | 3.2401e-05 | 4.3917e-05 | 3.8612e-05 | 5.1683e-05 | 3.1058e-05 | 6.3806e-05 | 4.4886e-05 | 0.00010071 | 7.6683e-05 | 8.7781e-05 | 4.3676e-05 | 5.7939e-05 | 7.7448e-05 | 6.8032e-05 | 8.9812e-05 | 0.00012427 | 3.5071e-05 | 4.2461e-05 | 1.4443e-05 | 2.0819e-05 | 7.3085e-05 | 1.2323e-05 | 1.8389e-05 | 4.5872e-05 | 4.088e-05 | 4.1704e-05 | 2.8551e-05 | 4.8042e-05 | 2.1375e-05 | 7.6431e-05 | 6.9599e-05 | 5.2972e-05 | 4.6697e-05 | 2.34e-05 | 6.0912e-05 | 5.8915e-05 | 5.9866e-05 | 9.5898e-05 | 4.9078e-05 | 4.1366e-05 | 2.9494e-05 | 4.234e-05 | 5.4557e-05 | 7.3094e-05 | 5.3206e-05 | 3.7139e-05 | 3.6961e-05 | 4.4133e-05 | 7.7305e-06 | 5.3456e-05 | 7.3504e-05 | 4.6962e-05 | 2.2585e-05 | 3.0569e-05 | 2.0161e-05 | 2.2275e-05 | 5.0994e-05 | 2.3359e-05 | 2.2709e-05 | 4.5363e-05 | 4.1155e-05 | 3.8368e-05 | 3.4976e-05 | 3.3308e-05 | 1.9937e-05 | 1.4851e-05 | 3.0674e-05 | 3.2035e-05 | 4.4217e-06 | 2.8486e-05 | 3.5749e-06 | 6.5959e-06 | 3.5101e-05 | 1.1624e-05 | 6.3571e-06 | 1.5015e-05 | 1.7744e-05 | 2.7107e-06 | 7.967e-06 | 2.0237e-05 | 2.6886e-05 | 1.2384e-05 | 2.9199e-05 | 2.017e-05 | 2.9225e-05 | 3.7122e-05 | 1.8522e-05 | 7.8635e-06 | 5.454e-06 | 8.5113e-06 | 1.2816e-05 | 3.5747e-06 | 5.9664e-06 | 1.2221e-05 | 6.5101e-06 | 1.1618e-05 | 1.2302e-05 | 1.0952e-05 | 1.408e-05 | 5.7556e-06 | 6.0537e-07 | 3.9162e-06 | 8.4592e-06 | 2.6268e-06 | 1.9982e-06 | 4.2994e-06 | 6.2142e-06 | 5.9506e-06 | 2.3097e-06 | 6.0312e-06 | 2.1164e-06 | 1.6269e-06 | 2.1419e-06 | 6.2074e-07 | 2.3716e-17
| 78 | 0.00011125 | 0.001944 | 0.0011031 | 0.00049279 | 0.00018893 | 8.6579e-05 | 0.00034685 | 0.00020602 | 9.8719e-05 | 0.0003135 | 0.00012182 | 0.00010719 | 6.6643e-05 | 0.00015294 | 5.5568e-05 | 0.00013018 | 6.7336e-05 | 0.00012278 | 0.0001735 | 8.2798e-05 | 0.00014574 | 0.00018875 | 6.0318e-05 | 4.3528e-05 | 5.1742e-05 | 0.00010442 | 0.00014901 | 0.00014852 | 0.00010346 | 5.642e-05 | 0.00019303 | 8.5742e-05 | 0.00015442 | 7.6391e-05 | 6.036e-05 | 5.2928e-05 | 7.0978e-05 | 9.0746e-05 | 4.2091e-05 | 9.5415e-05 | 4.622e-05 | 5.5026e-05 | 0.00011341 | 5.8254e-05 | 0.00010583 | 2.9111e-05 | 0.00016692 | 4.4184e-05 | 0.00014523 | 0.00011153 | 0.00013148 | 8.2574e-05 | 6.5946e-05 | 7.1603e-05 | 7.1373e-05 | 8.6146e-05 | 2.6114e-05 | 0.00014096 | 8.2241e-05 | 3.8672e-05 | 8.0343e-05 | 0.00012117 | 6.8581e-05 | 6.005e-05 | 3.2236e-05 | 6.0526e-05 | 0.00013161 | 0.00014511 | 3.0001e-05 | 6.686e-05 | 9.6257e-05 | 9.201e-05 | 0.00013107 | 1.5896e-05 | 3.5094e-05 | 8.4594e-05 | 3.6442e-05 | 1.2069e-05 | 0.00016184 | 2.5088e-05 | 3.4656e-05 | 7.6883e-05 | 5.7574e-05 | 0.00013932 | 3.8237e-05 | 6.7746e-05 | 5.5441e-05 | 6.474e-05 | 2.198e-05 | 5.8558e-05 | 5.3889e-05 | 6.9704e-06 | 3.6038e-05 | 7.7214e-05 | 1.7052e-05 | 3.0519e-05 | 6.0562e-05 | 2.4497e-05 | 2.5071e-05 | 3.8507e-05 | 5.1774e-05 | 7.3048e-05 | 2.2986e-05 | 2.4927e-05 | 5.1325e-05 | 6.5806e-05 | 5.7947e-05 | 3.0563e-05 | 3.5907e-05 | 2.7199e-05 | 4.4767e-05 | 2.4286e-05 | 4.9572e-05 | 6.2523e-05 | 3.2806e-05 | 4.056e-05 | 2.0455e-05 | 6.9533e-05 | 2.2136e-05 | 1.6376e-06 | 5.4967e-05 | 5.0748e-05 | 2.7503e-05 | 3.6609e-05 | 2.3941e-05 | 7.6752e-06 | 5.1984e-05 | 2.5563e-05 | 3.0022e-05 | 3.2141e-05 | 2.2727e-05 | 3.0555e-05 | 4.1865e-05 | 3.6745e-05 | 2.7118e-05 | 2.9435e-05 | 3.4541e-05 | 1.0696e-05 | 5.4127e-06 | 1.4703e-05 | 2.2439e-05 | 3.4166e-05 | 3.286e-05 | 3.6054e-05 | 1.7323e-05 | 1.0158e-05 | 1.4776e-05 | 2.3041e-05 | 2.2614e-05 | 4.45e-05 | 1.1414e-05 | 1.3978e-05 | 1.8493e-05 | 3.2292e-05 | 1.0071e-05 | 7.0886e-06 | 2.9702e-05 | 1.5863e-05 | 2.5204e-05 | 2.7686e-06 | 3.0576e-06 | 1.9261e-06 | 1.3296e-05 | 5.9496e-06 | 4.7859e-06 | 8.1561e-06 | 7.6196e-06 | 1.2169e-05 | 1.3511e-05 | 1.3791e-05 | 5.3799e-06 | 8.6856e-06 | 1.8738e-06 | 5.9908e-06 | 3.9612e-06 | 1.1723e-05 | 5.6746e-06 | 4.7296e-06 | 3.6683e-06 | 1.2888e-07 | 2.2596e-17
| 79 | 0.00076841 | 0.0016885 | 0.00065544 | 0.00077932 | 0.00048392 | 0.00035467 | 0.00021752 | 0.00017656 | 0.00015079 | 0.00022436 | 0.00013087 | 0.00021492 | 0.00017578 | 0.0001618 | 6.3478e-05 | 2.9978e-05 | 0.00022244 | 9.3874e-05 | 0.00015016 | 0.00021008 | 0.00022528 | 3.4386e-05 | 0.00010251 | 0.00017246 | 0.00014286 | 9.9394e-05 | 0.00012226 | 7.4281e-05 | 4.2123e-05 | 0.00023635 | 7.5772e-05 | 0.00023101 | 0.00011303 | 0.00015638 | 0.00022276 | 5.9714e-05 | 2.1845e-05 | 0.00013301 | 7.0093e-05 | 0.00020104 | 2.619e-05 | 0.00025086 | 3.9039e-05 | 1.1992e-05 | 9.4302e-05 | 0.00010641 | 0.00016556 | 4.9642e-05 | 0.00011477 | 5.1015e-05 | 4.0145e-05 | 3.8841e-05 | 1.6678e-05 | 7.5768e-05 | 8.916e-05 | 2.0448e-05 | 0.00017565 | 4.8091e-05 | 5.7462e-05 | 1.0381e-05 | 6.853e-05 | 9.6397e-05 | 5.6341e-05 | 5.4e-05 | 3.9788e-05 | 7.3838e-05 | 3.165e-05 | 5.4863e-05 | 8.26e-05 | 9.166e-05 | 3.252e-05 | 7.4868e-05 | 8.5125e-06 | 1.0987e-05 | 9.0433e-05 | 2.4529e-05 | 4.8717e-05 | 2.6283e-05 | 4.3541e-06 | 1.5218e-05 | 3.4424e-05 | 9.331e-05 | 5.9734e-05 | 6.2101e-05 | 9.2998e-05 | 7.1271e-05 | 7.0735e-05 | 3.5485e-05 | 3.5571e-05 | 4.1754e-05 | 7.7642e-05 | 4.3746e-05 | 0.0001001 | 3.4626e-05 | 7.7688e-06 | 2.5634e-05 | 8.0176e-05 | 1.7795e-05 | 4.7817e-05 | 2.3651e-05 | 4.0042e-05 | 3.1065e-05 | 1.4255e-05 | 2.7596e-05 | 2.0647e-05 | 3.3349e-05 | 4.4719e-05 | 2.7783e-05 | 4.1107e-05 | 4.2763e-05 | 2.9464e-05 | 2.4827e-05 | 1.8906e-05 | 5.5958e-05 | 4.721e-05 | 2.9716e-05 | 2.0552e-05 | 4.9879e-05 | 4.7577e-05 | 4.1034e-05 | 5.3577e-05 | 1.9267e-05 | 3.0195e-05 | 2.649e-05 | 1.6086e-05 | 2.3551e-05 | 2.9672e-05 | 2.0489e-05 | 3.4843e-05 | 2.4155e-05 | 3.0875e-05 | 1.9668e-05 | 2.41e-05 | 1.6128e-05 | 4.0361e-05 | 7.2538e-06 | 1.5046e-05 | 5.8189e-06 | 2.2401e-05 | 1.5567e-05 | 1.7543e-05 | 1.6408e-05 | 1.7413e-05 | 1.5996e-05 | 7.1935e-06 | 3.0543e-05 | 1.671e-05 | 1.9486e-05 | 2.3281e-05 | 1.8713e-05 | 1.097e-05 | 1.8865e-05 | 2.5122e-05 | 3.5188e-06 | 2.5569e-05 | 9.1276e-06 | 7.6638e-06 | 2.4029e-05 | 6.9422e-06 | 1.6614e-05 | 2.3222e-05 | 1.3322e-05 | 7.9438e-06 | 1.8128e-05 | 5.6743e-06 | 4.0586e-06 | 7.3179e-06 | 7.2125e-06 | 9.6655e-06 | 3.73e-06 | 5.3499e-06 | 2.2816e-06 | 4.0783e-06 | 5.5835e-06 | 1.0139e-05 | 1.8186e-06 | 2.9896e-06 | 2.8088e-07 | 2.4655e-06 | 1.3518e-06 | 2.4722e-17
| 80 | 0.00017165 | 0.0013495 | 0.00066673 | 0.00082034 | 0.00041054 | 0.00023192 | 0.00046822 | 0.0004224 | 0.00015538 | 0.00014733 | 0.0002075 | 7.9119e-05 | 5.396e-05 | 0.00015736 | 0.00015632 | 0.00010419 | 0.00012186 | 9.8748e-05 | 0.00027371 | 9.3645e-05 | 0.0002002 | 9.3706e-05 | 8.7067e-05 | 0.00019304 | 0.00015856 | 0.00014195 | 0.00013104 | 0.00010975 | 5.7631e-05 | 8.6668e-05 | 3.8586e-05 | 0.00021702 | 5.3398e-05 | 0.00010585 | 1.2458e-05 | 6.4945e-05 | 3.9211e-05 | 9.408e-05 | 5.7106e-05 | 8.2247e-05 | 8.5161e-05 | 8.412e-05 | 7.8375e-05 | 2.6452e-05 | 5.4707e-05 | 3.3389e-05 | 0.00015535 | 4.8887e-05 | 5.368e-05 | 0.00011621 | 3.1043e-05 | 0.00013288 | 0.00012205 | 6.3707e-05 | 6.3292e-05 | 7.6728e-05 | 0.00016099 | 9.1884e-05 | 9.304e-05 | 8.1812e-05 | 8.824e-05 | 2.4855e-05 | 5.5414e-05 | 0.00016883 | 0.00012159 | 8.9149e-05 | 0.00010986 | 7.0747e-05 | 3.5027e-05 | 0.00012609 | 3.06e-05 | 3.5731e-05 | 9.8774e-05 | 3.9464e-05 | 7.3134e-05 | 3.629e-05 | 5.3002e-06 | 4.2611e-05 | 2.5055e-05 | 4.1755e-05 | 5.8726e-05 | 3.4475e-05 | 4.6389e-05 | 2.1813e-05 | 1.2301e-05 | 4.0553e-05 | 5.199e-05 | 4.2566e-05 | 1.3338e-05 | 3.3075e-05 | 4.7023e-05 | 5.9194e-05 | 1.5746e-05 | 5.5594e-05 | 6.7207e-05 | 6.5183e-05 | 3.0684e-05 | 3.9959e-05 | 7.2801e-05 | 5.2254e-05 | 7.2467e-05 | 2.0988e-05 | 5.1169e-05 | 7.2963e-05 | 3.4146e-05 | 3.3963e-05 | 2.6132e-06 | 6.5054e-05 | 6.0253e-05 | 3.3163e-05 | 4.7013e-05 | 2.8864e-05 | 3.2411e-05 | 2.7981e-05 | 3.5593e-05 | 2.6163e-05 | 4.1161e-05 | 4.4209e-05 | 3.3974e-05 | 1.4771e-05 | 4.7097e-06 | 3.3857e-05 | 3.6486e-05 | 3.3725e-05 | 2.448e-05 | 4.8739e-05 | 4.195e-05 | 3.5705e-05 | 1.671e-05 | 1.8092e-05 | 4.0378e-05 | 2.3362e-05 | 1.6998e-05 | 1.8583e-05 | 4.3183e-05 | 2.5327e-05 | 6.8499e-06 | 1.1441e-05 | 2.7088e-05 | 6.533e-06 | 7.8353e-06 | 8.8935e-06 | 3.7569e-05 | 1.1006e-05 | 2.0644e-05 | 1.4646e-05 | 5.7054e-06 | 2.807e-05 | 1.9149e-05 | 3.7718e-06 | 1.3818e-05 | 1.0161e-05 | 6.2007e-06 | 1.4881e-05 | 6.4703e-06 | 2.5613e-05 | 7.1628e-06 | 1.9254e-05 | 1.7235e-05 | 1.3689e-05 | 1.2189e-05 | 1.2063e-06 | 6.0514e-06 | 5.2095e-06 | 4.8149e-06 | 1.1865e-05 | 6.3347e-06 | 4.4361e-06 | 7.915e-06 | 5.4388e-06 | 5.6721e-06 | 2.6613e-06 | 1.9983e-06 | 5.8427e-06 | 3.6062e-06 | 4.9742e-06 | 2.6796e-06 | 1.3369e-06 | 1.2484e-06 | 2.7783e-07 | 1.6226e-17
| 81 | 0.0007429 | 0.00051085 | 0.00047591 | 0.00072005 | 0.00022112 | 0.00053503 | 8.9657e-05 | 0.00030517 | 0.00037948 | 0.00017036 | 0.00020884 | 0.00023603 | 0.0001672 | 0.0001556 | 0.0001274 | 3.4906e-05 | 0.00012886 | 5.1431e-05 | 8.2447e-05 | 0.0002588 | 5.4925e-05 | 9.947e-05 | 0.0001064 | 0.00010391 | 2.1208e-05 | 8.4862e-05 | 0.00014458 | 0.00014104 | 0.00018105 | 8.8076e-05 | 0.00010347 | 0.00015287 | 0.00012534 | 4.6772e-05 | 0.00021006 | 0.00012177 | 0.00014795 | 9.5394e-05 | 5.8306e-05 | 0.00011892 | 2.2443e-05 | 3.5388e-05 | 0.00014332 | 5.1963e-05 | 0.00011629 | 3.7396e-05 | 8.3783e-05 | 4.8795e-05 | 5.3701e-05 | 0.000108 | 7.8324e-05 | 0.00013928 | 1.7739e-05 | 4.3014e-05 | 0.00013576 | 0.00010034 | 0.00011309 | 0.0001029 | 7.1708e-05 | 5.7452e-05 | 5.7434e-05 | 6.7787e-05 | 5.5546e-05 | 6.6599e-05 | 2.6212e-05 | 7.839e-05 | 3.685e-05 | 8.3063e-05 | 3.9249e-05 | 0.00010647 | 5.7823e-05 | 4.4641e-05 | 4.3502e-05 | 6.0314e-05 | 3.9586e-05 | 3.661e-05 | 3.1963e-05 | 5.6177e-05 | 2.9377e-05 | 3.4044e-05 | 3.335e-05 | 1.8157e-05 | 4.1742e-05 | 2.1495e-05 | 4.5784e-05 | 1.2831e-05 | 2.1383e-05 | 4.0838e-05 | 2.1449e-05 | 6.7942e-05 | 4.9979e-05 | 2.6521e-05 | 3.2115e-05 | 4.3777e-05 | 5.3437e-05 | 6.9205e-06 | 1.929e-05 | 4.5876e-05 | 7.2344e-05 | 4.9392e-05 | 3.6922e-05 | 2.9265e-05 | 3.9439e-05 | 4.7632e-05 | 4.7958e-05 | 1.7513e-05 | 2.3146e-05 | 2.1262e-05 | 4.8041e-05 | 2.8362e-05 | 4.7039e-05 | 1.9842e-05 | 1.4468e-05 | 3.4409e-05 | 3.5567e-05 | 2.6818e-05 | 6.0368e-05 | 2.5118e-05 | 2.0626e-05 | 2.535e-05 | 3.2773e-05 | 2.2682e-05 | 2.5501e-05 | 3.1772e-05 | 1.3607e-05 | 2.7251e-05 | 3.5283e-05 | 3.0585e-05 | 3.554e-05 | 4.3955e-05 | 1.1973e-05 | 1.4911e-05 | 1.5346e-05 | 1.7097e-05 | 2.6851e-05 | 1.5358e-05 | 1.0621e-05 | 2.0873e-05 | 2.0317e-05 | 1.3704e-05 | 2.2189e-05 | 3.8939e-05 | 1.3412e-05 | 3.0524e-05 | 7.7737e-06 | 7.7942e-06 | 1.8199e-06 | 1.4814e-05 | 9.3551e-06 | 1.7659e-05 | 1.2452e-05 | 1.1797e-05 | 3.9093e-06 | 8.4397e-06 | 1.045e-05 | 1.0192e-05 | 1.5848e-05 | 1.8344e-05 | 3.802e-06 | 1.21e-05 | 2.3097e-05 | 1.4166e-05 | 1.1131e-05 | 1.2811e-05 | 7.7467e-06 | 1.0733e-05 | 9.3501e-06 | 3.3563e-07 | 1.4627e-06 | 4.0109e-06 | 5.327e-06 | 7.0163e-06 | 6.8809e-06 | 2.3969e-06 | 1.0818e-06 | 1.2834e-06 | 1.5835e-06 | 3.235e-06 | 1.6861e-06 | 1.2615e-06 | 2.3754e-18
| 82 | 0.00022243 | 0.0013157 | 0.00029102 | 0.00057144 | 0.00046401 | 0.0001122 | 0.00019462 | 0.00012483 | 1.351e-05 | 0.00036433 | 0.00031444 | 4.4804e-05 | 9.9902e-05 | 8.0344e-05 | 0.00015171 | 3.4726e-05 | 0.0001807 | 0.00022226 | 0.00017783 | 9.8854e-05 | 0.00019507 | 7.637e-05 | 4.4631e-05 | 0.00020244 | 9.6805e-05 | 0.00011423 | 8.1005e-05 | 8.0807e-05 | 0.00015207 | 0.00010909 | 0.0001664 | 3.6795e-05 | 3.5515e-05 | 0.00010004 | 3.7537e-05 | 6.1494e-05 | 1.8476e-05 | 0.00011136 | 0.00018313 | 3.8351e-05 | 0.00013398 | 4.5693e-05 | 6.0707e-05 | 4.2434e-05 | 2.8153e-05 | 4.4366e-05 | 0.00018337 | 9.7824e-05 | 1.9182e-05 | 0.00016915 | 1.7857e-05 | 3.0103e-05 | 5.5461e-05 | 7.8313e-05 | 3.3404e-05 | 9.9791e-05 | 6.8495e-05 | 0.0001486 | 5.839e-05 | 4.2196e-05 | 7.2105e-05 | 1.9012e-05 | 5.9036e-05 | 5.549e-05 | 8.7633e-05 | 9.9928e-05 | 5.3934e-05 | 8.0435e-05 | 5.2881e-05 | 7.1821e-05 | 6.4702e-05 | 8.3536e-06 | 2.4397e-05 | 6.5794e-05 | 8.7978e-05 | 4.7419e-05 | 8.5172e-05 | 2.7189e-05 | 4.5846e-05 | 1.0274e-05 | 5.2646e-05 | 3.7963e-05 | 0.00010252 | 3.4977e-05 | 3.525e-05 | 9.4411e-05 | 4.3767e-05 | 5.4592e-05 | 7.5719e-05 | 2.9828e-05 | 2.8628e-05 | 1.8682e-05 | 5.5609e-05 | 1.5787e-06 | 3.5204e-05 | 6.7271e-05 | 1.1094e-05 | 2.7245e-05 | 3.627e-05 | 5.792e-05 | 9.0078e-05 | 5.43e-05 | 3.7643e-05 | 6.956e-05 | 5.2646e-05 | 4.6966e-05 | 1.0333e-05 | 4.1761e-05 | 1.623e-05 | 1.5281e-05 | 8.2603e-05 | 1.1213e-05 | 4.64e-05 | 4.4021e-05 | 6.0383e-05 | 7.3901e-05 | 1.8055e-05 | 2.1927e-05 | 4.6289e-05 | 2.5443e-05 | 2.4436e-05 | 5.8877e-05 | 1.9828e-05 | 4.253e-05 | 1.9638e-05 | 1.9413e-05 | 4.0851e-05 | 4.9311e-05 | 3.0824e-05 | 3.281e-05 | 7.7997e-06 | 1.6511e-05 | 2.8511e-05 | 5.3694e-05 | 2.0747e-05 | 8.8247e-06 | 1.3092e-05 | 2.6353e-05 | 3.3435e-06 | 5.2651e-06 | 1.0283e-05 | 2.7388e-05 | 1.1933e-05 | 9.8013e-06 | 3.6455e-06 | 2.7737e-05 | 2.537e-05 | 1.7145e-05 | 1.7266e-05 | 1.4552e-05 | 1.7568e-05 | 5.5667e-06 | 1.8664e-05 | 2.9123e-05 | 8.6788e-06 | 1.4842e-05 | 1.474e-05 | 1.3112e-05 | 1.6352e-05 | 5.8893e-06 | 1.7275e-05 | 3.8851e-06 | 8.4694e-06 | 9.5803e-06 | 1.8091e-05 | 1.3538e-05 | 6.5627e-06 | 8.7934e-06 | 6.3335e-06 | 9.2826e-06 | 6.1878e-07 | 1.0899e-05 | 3.655e-06 | 1.5674e-06 | 4.9759e-06 | 3.2171e-06 | 4.8022e-06 | 2.1995e-06 | 2.4495e-06 | 6.5625e-07 | 1.0323e-17
| 83 | 3.6946e-05 | 0.00053579 | 0.00071363 | 0.00059166 | 9.0889e-05 | 0.00043235 | 0.00026311 | 0.00010122 | 0.00030635 | 0.00022872 | 0.00024403 | 0.00022286 | 0.00015634 | 0.00014398 | 0.00016408 | 0.00019645 | 0.00035184 | 0.00010807 | 0.0002049 | 0.00010966 | 3.9484e-05 | 9.5754e-05 | 0.00013391 | 6.0924e-05 | 0.00016018 | 6.9986e-05 | 0.00011648 | 0.00015704 | 8.6987e-05 | 0.00015474 | 7.9087e-05 | 9.3417e-05 | 0.00013528 | 3.3981e-05 | 5.248e-05 | 0.00024609 | 4.4123e-05 | 8.0425e-05 | 5.38e-05 | 5.9593e-05 | 8.0697e-05 | 6.3745e-05 | 5.8992e-05 | 5.8776e-05 | 3.1422e-05 | 7.9008e-05 | 9.9371e-05 | 9.6863e-05 | 3.0826e-05 | 6.3856e-05 | 1.4019e-05 | 7.0088e-05 | 6.096e-05 | 3.237e-05 | 6.9767e-05 | 8.292e-05 | 2.1617e-05 | 1.5051e-05 | 6.7127e-05 | 5.7038e-05 | 2.2027e-05 | 6.1572e-05 | 4.9498e-05 | 7.8292e-05 | 6.0795e-05 | 8.3598e-05 | 7.9802e-05 | 4.8842e-05 | 9.631e-05 | 5.5324e-05 | 0.0001505 | 2.6952e-05 | 2.3549e-05 | 3.2097e-05 | 5.424e-05 | 3.9035e-06 | 5.6878e-05 | 5.1703e-05 | 5.8953e-05 | 2.9308e-05 | 4.1423e-05 | 2.2781e-05 | 7.8782e-05 | 2.6559e-05 | 6.689e-05 | 4.2337e-05 | 2.156e-05 | 2.4348e-05 | 8.7482e-06 | 4.4571e-05 | 4.873e-05 | 9.6662e-05 | 2.929e-05 | 2.4992e-05 | 3.3604e-05 | 5.64e-05 | 5.7394e-05 | 2.8976e-05 | 8.9003e-05 | 3.1695e-05 | 1.7076e-05 | 4.8043e-05 | 2.5811e-05 | 5.3077e-05 | 6.7828e-05 | 7.1565e-05 | 3.143e-05 | 6.5394e-05 | 5.1587e-05 | 2.4682e-05 | 1.6756e-05 | 3.2151e-05 | 1.8667e-05 | 7.2206e-05 | 2.9259e-05 | 1.3343e-05 | 2.6168e-05 | 3.3925e-05 | 4.0485e-05 | 3.0635e-05 | 2.3538e-05 | 3.5298e-05 | 1.6224e-05 | 4.603e-05 | 7.361e-06 | 3.167e-05 | 6.8873e-06 | 1.0658e-05 | 3.1784e-05 | 4.8436e-05 | 4.6867e-05 | 4.2923e-05 | 1.7989e-05 | 2.448e-05 | 2.0029e-05 | 1.8092e-05 | 3.4183e-05 | 1.4527e-05 | 1.2019e-05 | 8.3936e-06 | 3.1901e-06 | 1.9165e-05 | 7.0214e-06 | 9.1335e-06 | 2.955e-05 | 1.1642e-05 | 4.7316e-06 | 3.209e-05 | 2.6819e-05 | 1.7943e-05 | 2.1255e-05 | 1.6766e-05 | 1.1084e-05 | 1.737e-05 | 9.3292e-06 | 1.7235e-05 | 1.5094e-05 | 1.4445e-05 | 2.7716e-05 | 4.9844e-06 | 1.0293e-05 | 1.5792e-05 | 1.6728e-05 | 7.4735e-06 | 1.7913e-05 | 5.5531e-06 | 8.582e-06 | 5.4015e-06 | 9.2176e-06 | 2.5915e-06 | 3.5839e-06 | 6.0668e-06 | 9.4327e-06 | 5.0019e-06 | 4.1248e-06 | 9.9696e-06 | 3.0298e-06 | 4.7227e-06 | 2.3051e-06 | 1.3023e-06 | 1.0953e-18
| 84 | 0.00044012 | 0.0010952 | 0.00012874 | 0.00069742 | 0.00035381 | 5.531e-05 | 0.00036409 | 0.00018844 | 0.00021332 | 0.00021391 | 0.00036664 | 0.00023897 | 0.00024216 | 5.7597e-05 | 0.00010893 | 0.00027582 | 0.000136 | 0.00013565 | 0.00025297 | 9.1662e-05 | 0.0001891 | 0.00015473 | 0.00011462 | 1.2113e-05 | 0.0002337 | 2.7917e-05 | 1.9043e-05 | 0.00011366 | 1.3517e-05 | 8.5248e-05 | 0.00013142 | 0.00014385 | 5.0689e-05 | 0.00011155 | 4.503e-05 | 5.8605e-05 | 4.3218e-05 | 0.0001161 | 0.00012249 | 0.00016929 | 8.2263e-05 | 8.0043e-05 | 8.7863e-05 | 4.9907e-05 | 3.1665e-05 | 4.1884e-05 | 3.1489e-05 | 3.7151e-05 | 4.676e-05 | 8.4281e-05 | 0.00010186 | 3.187e-05 | 0.00011146 | 3.1365e-05 | 4.3726e-05 | 6.3566e-05 | 0.00017165 | 6.8794e-05 | 3.3163e-05 | 7.4843e-05 | 4.7164e-05 | 9.5468e-05 | 9.1975e-05 | 4.4534e-05 | 9.3567e-05 | 2.3646e-05 | 3.9326e-05 | 1.6217e-05 | 9.9619e-05 | 5.8511e-05 | 4.9038e-05 | 8.8494e-05 | 0.00011316 | 1.5749e-05 | 2.7996e-05 | 9.7391e-05 | 2.0256e-05 | 6.442e-05 | 5.9411e-05 | 2.6238e-05 | 2.8103e-05 | 5.2373e-05 | 0.00010929 | 5.8506e-05 | 4.0791e-05 | 3.7794e-05 | 9.8405e-05 | 3.6728e-05 | 2.9488e-05 | 4.7418e-05 | 6.2619e-06 | 2.1702e-05 | 5.7937e-05 | 3.8694e-05 | 5.3183e-05 | 4.0383e-05 | 5.47e-05 | 2.528e-05 | 1.6065e-05 | 9.6945e-05 | 4.3591e-05 | 4.9953e-05 | 4.1493e-05 | 3.7944e-05 | 5.1656e-05 | 4.0914e-05 | 4.506e-05 | 4.0536e-05 | 6.1817e-05 | 2.87e-05 | 4.262e-05 | 3.183e-05 | 7.4551e-06 | 2.8977e-05 | 3.0008e-05 | 5.8119e-05 | 2.842e-05 | 4.9045e-05 | 2.6062e-05 | 1.326e-05 | 2.4893e-05 | 3.3626e-05 | 1.9626e-05 | 1.8806e-05 | 2.4512e-05 | 2.6352e-05 | 3.6744e-05 | 4.2624e-05 | 1.3448e-05 | 8.2322e-06 | 2.346e-05 | 3.1955e-05 | 1.9432e-05 | 2.403e-05 | 9.8354e-06 | 8.2835e-06 | 2.2419e-05 | 2.8599e-05 | 3.9686e-05 | 1.3176e-05 | 3.9308e-06 | 3.9493e-06 | 9.4e-06 | 2.0007e-05 | 1.2448e-05 | 1.2692e-05 | 1.0482e-05 | 2.6688e-05 | 1.1331e-05 | 1.6911e-05 | 1.3052e-05 | 4.0337e-06 | 2.5079e-06 | 1.7446e-05 | 9.9847e-06 | 1.3363e-05 | 4.5908e-06 | 1.2028e-05 | 5.4746e-06 | 1.1624e-05 | 1.2225e-05 | 7.193e-06 | 5.9787e-06 | 4.4602e-06 | 6.6222e-06 | 9.9626e-06 | 3.4795e-06 | 5.5375e-06 | 4.7534e-06 | 5.2142e-06 | 3.5225e-06 | 5.8447e-06 | 4.1844e-06 | 2.6038e-06 | 2.1661e-06 | 1.6472e-06 | 3.3048e-06 | 1.102e-06 | 1.6352e-06 | 4.6224e-07 | 1.1123e-17
| 85 | 0.0004652 | 0.00061006 | 0.00048539 | 0.00062113 | 0.00047453 | 0.00018221 | 0.00017559 | 0.0001954 | 0.00029423 | 0.00014708 | 0.00026538 | 0.00013882 | 0.00018927 | 3.5257e-05 | 0.00014503 | 0.00015786 | 0.00016451 | 0.00032096 | 0.00014264 | 0.00022681 | 0.00022913 | 0.00012939 | 0.00011464 | 0.00012915 | 4.0019e-05 | 0.00011681 | 0.00012418 | 4.6531e-05 | 0.00020859 | 0.00012239 | 0.00016737 | 2.3467e-05 | 9.9646e-05 | 2.0642e-05 | 0.00018273 | 8.0093e-05 | 0.00019524 | 2.4838e-05 | 0.00012871 | 3.9675e-05 | 0.00010678 | 4.0825e-05 | 9.6788e-05 | 4.8325e-05 | 4.658e-05 | 4.6164e-05 | 1.0966e-05 | 0.00014476 | 6.5742e-05 | 2.7776e-05 | 8.3215e-05 | 0.00013815 | 9.3862e-05 | 4.5855e-05 | 1.1241e-05 | 6.259e-05 | 5.6968e-05 | 6.7311e-05 | 8.9264e-05 | 3.3169e-05 | 3.5539e-05 | 4.9638e-05 | 0.00011995 | 6.4197e-05 | 4.9352e-05 | 5.498e-05 | 4.5003e-05 | 4.4577e-05 | 5.8822e-05 | 5.9605e-05 | 0.00010608 | 4.9421e-05 | 6.2501e-05 | 4.7994e-05 | 4.5478e-05 | 5.0955e-05 | 2.0416e-05 | 5.1167e-05 | 2.6566e-05 | 4.8623e-05 | 3.8912e-05 | 0.00010887 | 9.9368e-06 | 5.1844e-05 | 3.3768e-05 | 6.2677e-05 | 2.1013e-05 | 1.8273e-05 | 8.9187e-05 | 8.3847e-05 | 4.9966e-05 | 8.5369e-06 | 9.4167e-05 | 3.7825e-05 | 5.3279e-05 | 3.463e-05 | 1.4604e-05 | 3.9484e-05 | 4.584e-05 | 6.2858e-05 | 1.7031e-05 | 5.4213e-05 | 4.1877e-06 | 5.562e-05 | 7.6725e-05 | 6.6264e-05 | 9.4265e-06 | 1.4251e-05 | 3.7475e-05 | 3.3602e-05 | 3.9068e-05 | 5.1026e-05 | 7.9031e-05 | 3.0399e-05 | 1.1482e-05 | 5.745e-05 | 4.3549e-05 | 2.8544e-05 | 5.4112e-05 | 2.9882e-05 | 2.3105e-05 | 1.8351e-05 | 2.6801e-06 | 1.8314e-05 | 6.046e-06 | 3.9786e-05 | 1.2842e-05 | 2.1157e-05 | 4.2052e-05 | 4.3894e-05 | 3.0699e-05 | 2.2195e-05 | 2.3951e-05 | 7.5038e-06 | 2.2766e-05 | 2.095e-05 | 1.2838e-05 | 2.7037e-05 | 3.0774e-05 | 1.6872e-05 | 7.2209e-06 | 1.9385e-05 | 7.3834e-06 | 6.1206e-06 | 2.2047e-05 | 1.8616e-05 | 2.2667e-05 | 4.3924e-06 | 2.4402e-05 | 5.7598e-06 | 7.8912e-06 | 6.3779e-06 | 2.3966e-05 | 2.032e-05 | 1.4145e-05 | 1.2032e-05 | 6.8689e-06 | 1.908e-07 | 1.0313e-05 | 1.7171e-05 | 9.0717e-06 | 8.1776e-06 | 1.3161e-05 | 3.8867e-06 | 1.2892e-05 | 8.1803e-06 | 1.4784e-05 | 4.5557e-06 | 4.3795e-06 | 4.0497e-06 | 2.1303e-06 | 5.9802e-06 | 2.4942e-06 | 3.9427e-06 | 8.0012e-06 | 1.9669e-06 | 2.1304e-06 | 1.6511e-06 | 4.9209e-07 | 1.1947e-07 | 9.5874e-18
| 86 | 0.00061396 | 0.001738 | 0.00038851 | 0.00026743 | 0.00051798 | 0.00021449 | 0.00012406 | 0.00018037 | 0.00023648 | 0.00013228 | 0.00014787 | 0.00021724 | 0.00024134 | 9.8803e-05 | 0.00011747 | 0.00015503 | 0.00014643 | 0.00010245 | 8.8918e-05 | 2.8889e-05 | 8.7377e-05 | 2.0303e-05 | 0.00019766 | 0.00011406 | 7.9696e-05 | 6.628e-05 | 7.05e-05 | 7.99e-05 | 0.00017757 | 0.00010366 | 0.00013555 | 7.8391e-05 | 0.00012089 | 0.00013411 | 8.9361e-05 | 0.00011881 | 0.00011231 | 7.974e-05 | 5.349e-05 | 0.00010882 | 0.00010828 | 3.3649e-05 | 7.8465e-05 | 4.604e-05 | 7.5154e-05 | 5.5801e-05 | 4.8496e-05 | 3.0968e-05 | 5.1836e-05 | 0.00010861 | 8.1273e-05 | 0.00013642 | 1.3809e-05 | 2.1506e-05 | 7.1708e-05 | 9.7628e-05 | 6.9944e-05 | 4.4133e-05 | 2.6855e-05 | 6.7622e-05 | 2.1054e-05 | 0.00010818 | 5.8815e-05 | 7.4203e-05 | 0.00010821 | 0.00010198 | 7.7549e-05 | 5.1885e-05 | 2.0427e-05 | 5.8974e-05 | 9.5189e-05 | 5.5104e-05 | 4.979e-05 | 4.7145e-05 | 9.9699e-05 | 7.9318e-05 | 5.1442e-05 | 3.1697e-05 | 2.9178e-05 | 1.5212e-05 | 3.7358e-05 | 4.0946e-05 | 3.9509e-06 | 4.1466e-05 | 3.4999e-05 | 2.1813e-05 | 1.6422e-05 | 4.214e-05 | 7.2681e-05 | 8.0769e-05 | 4.4718e-05 | 6.9116e-05 | 7.164e-05 | 3.269e-05 | 4.1497e-05 | 4.9464e-05 | 3.4191e-05 | 1.7077e-05 | 3.2722e-05 | 2.8657e-05 | 3.6013e-05 | 2.6582e-05 | 4.0787e-05 | 6.5159e-05 | 3.6371e-05 | 3.2514e-05 | 2.9362e-05 | 3.1232e-05 | 2.2392e-05 | 4.5982e-05 | 2.4318e-05 | 7.5116e-05 | 1.9237e-05 | 2.7026e-05 | 9.6351e-06 | 3.6252e-05 | 3.231e-05 | 3.5152e-05 | 3.8755e-05 | 8.6885e-06 | 3.2446e-05 | 1.7105e-05 | 1.404e-05 | 2.1515e-05 | 1.9323e-05 | 2.3348e-05 | 2.9632e-05 | 1.0016e-05 | 1.4278e-05 | 5.0002e-05 | 3.2068e-05 | 2.2649e-05 | 2.1333e-05 | 1.1453e-05 | 1.4134e-05 | 1.1648e-05 | 1.981e-05 | 1.2705e-05 | 9.4687e-06 | 3.2221e-05 | 1.4778e-05 | 1.47e-05 | 7.9544e-06 | 6.4433e-06 | 1.5654e-05 | 1.7791e-05 | 1.7621e-05 | 1.7937e-05 | 1.1286e-05 | 8.9871e-06 | 4.7888e-06 | 1.1359e-05 | 1.3943e-05 | 1.8232e-05 | 3.7691e-06 | 8.2163e-06 | 6.5784e-06 | 7.1325e-06 | 5.9679e-06 | 2.2025e-05 | 1.4803e-05 | 4.0662e-06 | 1.2609e-05 | 4.5776e-06 | 1.5161e-05 | 9.1053e-06 | 6.3061e-06 | 9.3303e-06 | 8.6271e-06 | 5.547e-06 | 4.6315e-06 | 6.8364e-06 | 1.1871e-05 | 4.0609e-06 | 4.4068e-06 | 3.4261e-06 | 2.2031e-06 | 5.8591e-07 | 1.3987e-06 | 3.6899e-07 | 2.9437e-17
| 87 | 4.1006e-05 | 0.00058217 | 0.00036759 | 0.00025877 | 0.00059303 | 0.00030167 | 0.00017232 | 0.00031015 | 0.00020163 | 0.00038416 | 0.00016962 | 0.00026026 | 0.00011295 | 0.00015339 | 8.1571e-05 | 8.8667e-05 | 0.00024318 | 0.00020042 | 0.00014474 | 8.9124e-05 | 5.8069e-05 | 8.4712e-05 | 0.00013006 | 7.1216e-05 | 9.0627e-05 | 0.0001035 | 0.0001079 | 0.00022988 | 6.8428e-05 | 0.00015058 | 5.6761e-05 | 0.00010824 | 3.5526e-05 | 9.848e-05 | 0.00011544 | 0.00011029 | 8.9081e-05 | 0.00012503 | 0.00014599 | 3.1375e-05 | 9.3907e-05 | 0.00014802 | 4.3913e-05 | 0.00010616 | 5.2715e-05 | 7.3737e-05 | 6.685e-05 | 6.4072e-05 | 9.1106e-05 | 3.1193e-05 | 5.4422e-05 | 5.5305e-05 | 0.00010657 | 4.6624e-05 | 7.5496e-05 | 3.9591e-05 | 5.4643e-05 | 1.8294e-05 | 1.6882e-05 | 4.0729e-05 | 6.0619e-05 | 3.1094e-05 | 0.0001331 | 3.1866e-05 | 7.2807e-05 | 4.5023e-05 | 2.5121e-05 | 1.2558e-05 | 7.0983e-05 | 7.3952e-05 | 2.3493e-05 | 7.7776e-05 | 6.5981e-05 | 1.7508e-05 | 8.4286e-06 | 8.9986e-05 | 5.5657e-05 | 6.3403e-05 | 2.1829e-05 | 4.2328e-05 | 4.4695e-05 | 2.9114e-05 | 7.2089e-05 | 3.2471e-05 | 7.8733e-05 | 1.1556e-05 | 1.3988e-05 | 2.8246e-05 | 6.5614e-05 | 4.6207e-05 | 5.6753e-05 | 1.1548e-05 | 6.7304e-06 | 1.6472e-05 | 1.0089e-05 | 2.9645e-05 | 6.3046e-05 | 1.6731e-05 | 0.00010217 | 2.3778e-05 | 2.6881e-05 | 6.7373e-05 | 2.343e-05 | 4.1763e-05 | 4.5092e-06 | 4.8139e-05 | 3.2497e-05 | 3.5402e-05 | 1.645e-05 | 3.3357e-05 | 1.1601e-05 | 4.4653e-05 | 2.516e-05 | 3.072e-05 | 5.1517e-05 | 4.1784e-05 | 1.8987e-05 | 1.6631e-05 | 6.8478e-05 | 1.7662e-05 | 1.2627e-05 | 1.676e-05 | 3.1185e-05 | 2.1332e-05 | 2.8035e-05 | 2.388e-05 | 1.3216e-05 | 3.5401e-05 | 2.8706e-05 | 1.7807e-05 | 6.1113e-06 | 4.4986e-06 | 3.8852e-05 | 1.0345e-05 | 4.2867e-05 | 1.1874e-05 | 1.1481e-05 | 3.5563e-05 | 1.9588e-05 | 3.3613e-05 | 2.1117e-05 | 1.9474e-05 | 1.3215e-05 | 7.2612e-06 | 1.1668e-05 | 2.3066e-05 | 2.087e-05 | 1.2341e-05 | 1.7308e-05 | 2.5378e-05 | 1.5422e-05 | 2.4387e-06 | 1.0438e-05 | 1.0096e-05 | 3.2259e-05 | 5.35e-06 | 1.2893e-05 | 2.1134e-06 | 1.9781e-05 | 1.6045e-05 | 6.7811e-06 | 1.2509e-05 | 1.1408e-05 | 1.1466e-05 | 6.8003e-06 | 6.7601e-06 | 1.2436e-05 | 1.5002e-05 | 5.6721e-06 | 6.4651e-06 | 3.4154e-06 | 6.5751e-06 | 9.401e-06 | 5.4311e-07 | 1.1214e-06 | 5.7567e-06 | 6.932e-07 | 1.6024e-06 | 1.4293e-06 | 3.6296e-07 | 7.0427e-18
| 88 | 0.00071682 | 0.00053256 | 0.00048833 | 0.00043781 | 8.947e-05 | 0.00014529 | 9.4953e-05 | 0.00017253 | 0.00017425 | 0.00015369 | 0.00016798 | 5.0257e-05 | 6.4226e-05 | 0.00014026 | 7.6759e-05 | 7.0106e-05 | 2.1463e-05 | 0.00015259 | 2.6061e-05 | 3.8609e-05 | 4.074e-05 | 4.62e-05 | 7.2868e-05 | 2.8949e-05 | 0.00012644 | 8.5694e-05 | 0.00010174 | 9.6886e-05 | 4.0621e-05 | 3.1484e-05 | 4.3584e-05 | 2.8853e-05 | 3.4326e-05 | 0.00013297 | 1.3896e-05 | 2.163e-05 | 6.8201e-05 | 3.6379e-05 | 5.0233e-05 | 9.3835e-05 | 1.1696e-05 | 7.4924e-05 | 4.9831e-05 | 4.5344e-05 | 2.0437e-05 | 1.3459e-05 | 3.2328e-05 | 2.2199e-05 | 6.6037e-05 | 0.0001414 | 9.9146e-05 | 9.8092e-05 | 0.00010666 | 4.2569e-05 | 3.6065e-05 | 0.00013265 | 8.3319e-05 | 2.0465e-05 | 7.9415e-05 | 9.1199e-05 | 9.4206e-05 | 8.9813e-05 | 2.6519e-05 | 9.2416e-05 | 5.143e-05 | 0.0001301 | 3.9239e-05 | 6.6373e-05 | 4.4114e-05 | 4.4509e-05 | 3.2729e-05 | 0.00010104 | 6.5645e-05 | 2.2353e-05 | 2.7443e-05 | 5.4481e-05 | 2.9894e-05 | 8.0993e-05 | 5.5005e-05 | 1.6801e-05 | 4.3299e-05 | 6.5741e-05 | 4.4924e-05 | 4.1734e-05 | 4.7463e-05 | 5.9081e-05 | 3.2259e-05 | 5.547e-05 | 8.2513e-05 | 8.8694e-05 | 5.2776e-05 | 1.8577e-05 | 3.868e-05 | 7.3232e-05 | 4.0333e-05 | 2.7786e-05 | 3.1414e-05 | 7.257e-05 | 9.0629e-05 | 5.5274e-05 | 6.2251e-05 | 2.4546e-05 | 2.5281e-05 | 4.5044e-05 | 6.0569e-05 | 2.1212e-05 | 5.3575e-05 | 5.801e-05 | 1.3828e-05 | 2.1341e-05 | 3.4101e-05 | 5.2524e-05 | 5.0793e-05 | 2.3344e-05 | 4.8458e-05 | 4.6987e-05 | 5.1468e-05 | 4.0164e-06 | 2.738e-05 | 3.2005e-05 | 4.0811e-05 | 7.1868e-06 | 3.2673e-05 | 2.4628e-05 | 7.7867e-06 | 3.931e-05 | 7.5951e-06 | 2.4227e-06 | 2.5345e-05 | 9.0536e-06 | 2.554e-05 | 1.978e-05 | 1.6254e-05 | 3.3204e-05 | 9.92e-06 | 2.1035e-05 | 2.0483e-05 | 1.7781e-05 | 1.7365e-05 | 2.8702e-05 | 1.4466e-05 | 1.0545e-05 | 2.2094e-05 | 1.1105e-05 | 1.7838e-05 | 2.8877e-05 | 1.0067e-05 | 9.56e-06 | 1.0969e-05 | 2.5221e-05 | 1.1281e-05 | 1.7552e-05 | 9.4788e-06 | 1.5847e-05 | 1.2039e-05 | 1.0217e-05 | 1.0028e-05 | 6.4021e-06 | 1.6973e-05 | 6.692e-06 | 1.4534e-05 | 1.6093e-05 | 8.1534e-06 | 3.2269e-05 | 1.1561e-05 | 6.4886e-06 | 1.5245e-05 | 9.1845e-06 | 4.2185e-06 | 4.4354e-06 | 6.8993e-06 | 3.9287e-06 | 1.008e-05 | 1.5758e-06 | 1.7065e-06 | 4.4405e-06 | 1.9266e-06 | 8.9976e-07 | 3.5169e-07 | 2.8479e-07 | 7.0782e-18
| 89 | 0.00066441 | 0.00062994 | 0.00040764 | 0.00048791 | 0.00036351 | 0.00029061 | 6.9187e-05 | 0.00014056 | 0.00010907 | 9.9577e-05 | 7.7717e-05 | 0.00013067 | 0.00020755 | 0.00025268 | 0.00011691 | 4.9308e-05 | 0.00012511 | 8.7892e-05 | 0.00011432 | 0.00010847 | 0.00020349 | 5.7471e-05 | 7.4354e-05 | 4.5553e-05 | 9.6566e-05 | 0.00013384 | 6.3471e-05 | 3.5481e-05 | 0.00016606 | 7.7876e-05 | 8.8425e-05 | 7.9752e-05 | 6.7775e-05 | 6.3596e-05 | 1.8078e-05 | 0.00013785 | 8.8861e-05 | 0.00014235 | 4.5241e-05 | 9.118e-05 | 1.5234e-05 | 5.1253e-05 | 7.6207e-05 | 1.5476e-05 | 5.5861e-05 | 7.019e-05 | 0.00015427 | 0.00011812 | 0.00010186 | 8.7996e-05 | 4.2753e-05 | 3.578e-05 | 7.7307e-05 | 7.7586e-05 | 0.00011304 | 2.6482e-05 | 2.571e-05 | 8.0128e-05 | 3.3863e-05 | 6.8353e-05 | 2.3596e-05 | 0.00012932 | 6.5607e-05 | 2.4389e-05 | 7.0704e-05 | 1.5197e-05 | 1.644e-05 | 5.1163e-05 | 5.4821e-05 | 2.0973e-05 | 3.76e-05 | 7.413e-05 | 3.7613e-05 | 3.4613e-05 | 3.916e-05 | 3.6088e-05 | 7.0916e-05 | 4.662e-05 | 0.00010211 | 3.5111e-05 | 2.2047e-05 | 3.1444e-05 | 4.0955e-05 | 9.5405e-06 | 2.4441e-05 | 6.7068e-05 | 5.7125e-05 | 6.4087e-05 | 7.2436e-05 | 6.5711e-05 | 3.8845e-05 | 0.00010475 | 1.3663e-05 | 1.5125e-05 | 7.0059e-05 | 2.1799e-05 | 6.9391e-05 | 2.2759e-05 | 2.8795e-05 | 9.7896e-05 | 3.029e-05 | 2.217e-05 | 2.7672e-05 | 5.1692e-05 | 2.5509e-05 | 5.1093e-05 | 2.4886e-05 | 1.2397e-05 | 1.3403e-05 | 2.5048e-05 | 1.6517e-05 | 2.9555e-05 | 3.7153e-05 | 4.6359e-05 | 2.1175e-05 | 2.786e-05 | 2.7335e-05 | 1.9055e-05 | 3.4529e-05 | 3.3588e-05 | 3.492e-05 | 1.0815e-05 | 1.3038e-05 | 1.7659e-05 | 3.5651e-05 | 2.6484e-05 | 3.1604e-05 | 1.0032e-05 | 2.6721e-05 | 2.1573e-05 | 1.2446e-05 | 1.7706e-05 | 2.359e-05 | 3.0049e-05 | 3.5236e-05 | 1.6398e-05 | 2.2301e-06 | 1.978e-05 | 3.5629e-05 | 1.5058e-05 | 6.936e-06 | 9.9595e-06 | 7.3923e-06 | 6.3798e-06 | 1.9113e-06 | 7.6898e-06 | 9.8913e-06 | 1.4176e-05 | 7.897e-06 | 1.0278e-05 | 8.7412e-06 | 1.214e-05 | 1.6438e-05 | 5.581e-06 | 2.0587e-05 | 1.8637e-05 | 2.1361e-06 | 1.6598e-05 | 1.2755e-05 | 1.721e-05 | 8.595e-06 | 1.54e-05 | 2.086e-05 | 1.5047e-05 | 1.3551e-05 | 4.7447e-06 | 3.549e-06 | 6.3365e-06 | 7.905e-06 | 4.8008e-06 | 4.2009e-06 | 5.4448e-06 | 4.0426e-06 | 2.0692e-06 | 3.1019e-06 | 2.7277e-06 | 1.6639e-06 | 1.2148e-06 | 7.4642e-07 | 1.4002e-07 | 4.5208e-18
| 90 | 1.4536e-05 | 0.00056645 | 0.00058917 | 0.00030194 | 0.00041286 | 0.00018377 | 0.00012281 | 0.0001373 | 0.00024865 | 0.00018845 | 0.00027605 | 0.0001158 | 8.3732e-05 | 0.00031695 | 0.00014057 | 0.00012785 | 0.00020323 | 0.00011385 | 0.00012964 | 0.00019805 | 0.0001043 | 3.048e-05 | 0.00012769 | 8.4867e-05 | 0.00010808 | 0.00010061 | 0.00010933 | 0.0001416 | 7.1482e-05 | 8.2355e-05 | 7.9007e-05 | 0.00011232 | 0.00014065 | 5.1558e-05 | 6.6651e-05 | 8.9433e-05 | 0.00011467 | 9.5702e-05 | 0.00011883 | 2.1627e-05 | 0.000109 | 1.1941e-05 | 1.5296e-05 | 4.8964e-05 | 1.7493e-05 | 6.0568e-05 | 8.4029e-05 | 2.8566e-05 | 0.00014359 | 2.5625e-05 | 2.7728e-05 | 2.7256e-05 | 3.7525e-05 | 9.2086e-05 | 6.1918e-05 | 5.9822e-05 | 5.9189e-05 | 5.5343e-05 | 2.4506e-05 | 6.0329e-05 | 8.4574e-05 | 4.0401e-05 | 4.5043e-05 | 1.7536e-05 | 9.5373e-05 | 3.3625e-05 | 2.1257e-05 | 7.6917e-05 | 7.2978e-05 | 0.00012006 | 1.3995e-05 | 5.7267e-05 | 1.487e-05 | 9.5629e-06 | 6.3392e-05 | 6.3635e-05 | 8.4117e-06 | 6.5817e-05 | 3.2019e-05 | 4.7597e-05 | 6.7737e-05 | 3.213e-05 | 3.5166e-05 | 4.708e-05 | 4.38e-05 | 9.049e-05 | 5.4462e-05 | 2.1097e-05 | 4.0159e-05 | 5.2401e-05 | 5.4418e-05 | 2.6958e-05 | 3.0744e-05 | 3.5827e-05 | 1.6517e-05 | 4.3194e-05 | 2.7512e-05 | 3.4676e-05 | 1.906e-05 | 3.2732e-05 | 6.9254e-05 | 5.3104e-05 | 9.8374e-06 | 4.4416e-05 | 5.6787e-05 | 2.431e-05 | 2.4594e-05 | 2.1264e-05 | 2.7999e-05 | 4.1442e-05 | 5.5345e-05 | 9.3741e-05 | 4.0499e-05 | 3.2072e-05 | 3.3393e-05 | 2.5741e-05 | 1.3753e-05 | 1.5628e-05 | 1.5774e-05 | 1.3738e-05 | 3.0574e-05 | 3.2143e-05 | 4.5094e-05 | 3.6957e-05 | 4.0033e-05 | 1.4104e-05 | 2.5927e-05 | 3.3624e-05 | 1.8905e-05 | 3.9538e-05 | 1.2624e-05 | 1.2818e-05 | 3.663e-06 | 2.7253e-05 | 1.7864e-05 | 7.9639e-06 | 1.8942e-05 | 1.8765e-05 | 1.1356e-05 | 9.5096e-06 | 2.8779e-05 | 2.9426e-05 | 1.9233e-05 | 2.0987e-05 | 2.4741e-05 | 1.0611e-05 | 1.2469e-05 | 3.0538e-05 | 2.6699e-05 | 1.1407e-05 | 1.4743e-05 | 1.1808e-05 | 6.6347e-06 | 1.3958e-05 | 1.1755e-05 | 1.231e-05 | 1.1116e-05 | 1.5096e-05 | 2.1583e-05 | 9.8204e-06 | 1.7982e-05 | 6.0801e-06 | 5.5904e-06 | 3.0095e-06 | 1.791e-06 | 1.3831e-05 | 9.0196e-06 | 1.3276e-06 | 4.7908e-06 | 2.9616e-06 | 1.595e-06 | 3.1137e-06 | 1.1101e-06 | 4.6847e-06 | 3.2988e-06 | 1.6684e-06 | 1.0706e-06 | 1.0679e-06 | 1.3086e-06 | 2.0469e-07 | 1.2394e-19
| 91 | 0.00016486 | 0.00065751 | 0.0005871 | 0.00045356 | 0.00071871 | 4.0861e-05 | 0.00011391 | 0.00020509 | 0.00016196 | 0.00019898 | 4.0774e-05 | 0.00016901 | 0.00015425 | 0.00028977 | 0.00016949 | 0.00012487 | 7.4023e-05 | 8.1897e-05 | 0.00015113 | 0.00010328 | 0.00014773 | 1.982e-05 | 0.00013438 | 0.00016641 | 4.8057e-05 | 4.145e-05 | 7.4823e-05 | 5.6006e-05 | 0.00012555 | 3.5338e-05 | 7.0359e-05 | 0.00019039 | 7.8295e-05 | 0.0001233 | 0.00015819 | 2.6781e-05 | 1.1273e-05 | 1.2514e-05 | 0.00015043 | 7.2831e-05 | 2.4138e-05 | 3.5079e-05 | 2.8469e-05 | 2.297e-05 | 0.00012194 | 1.6615e-05 | 5.6003e-05 | 6.8566e-05 | 7.9942e-05 | 1.8799e-05 | 2.989e-05 | 5.1648e-05 | 5.0496e-05 | 5.3185e-05 | 0.00010465 | 3.8775e-05 | 9.9497e-05 | 6.6591e-05 | 5.6153e-05 | 2.8379e-05 | 1.4238e-06 | 6.7964e-05 | 8.9026e-05 | 6.5813e-05 | 7.4205e-05 | 2.7052e-05 | 8.192e-05 | 3.5164e-05 | 4.3359e-05 | 7.5355e-05 | 6.1687e-05 | 1.2655e-05 | 8.3226e-05 | 5.9492e-05 | 8.6668e-05 | 1.3857e-05 | 1.6125e-05 | 3.9274e-05 | 7.3714e-05 | 1.2419e-05 | 3.9493e-05 | 2.5789e-05 | 0.00011864 | 8.2034e-05 | 3.5272e-05 | 7.7314e-05 | 9.1618e-06 | 9.0583e-06 | 7.2337e-06 | 4.38e-05 | 1.4093e-05 | 6.1136e-05 | 3.4862e-05 | 6.5625e-05 | 4.1844e-05 | 1.11e-05 | 2.9299e-05 | 4.9873e-05 | 4.1882e-05 | 3.0004e-05 | 5.0786e-05 | 1.0528e-05 | 6.3566e-05 | 3.1883e-05 | 5.261e-05 | 2.5054e-05 | 5.5933e-05 | 2.514e-05 | 1.911e-05 | 2.0712e-05 | 6.6559e-05 | 3.0023e-05 | 4.9373e-05 | 2.8456e-05 | 5.7213e-05 | 2.2585e-05 | 1.5844e-05 | 6.5139e-06 | 2.1344e-05 | 6.1025e-05 | 2.866e-05 | 2.3696e-05 | 2.5229e-05 | 1.7213e-05 | 3.196e-05 | 3.3844e-05 | 2.5528e-05 | 1.6854e-05 | 1.4214e-05 | 2.0225e-05 | 1.4745e-05 | 2.8291e-05 | 2.1985e-05 | 6.9033e-06 | 8.6903e-06 | 9.9024e-06 | 2.2259e-05 | 1.8986e-05 | 1.9272e-05 | 1.354e-05 | 1.1675e-05 | 2.0927e-05 | 2.5565e-05 | 9.3117e-06 | 3.8195e-06 | 1.6992e-05 | 9.5906e-06 | 9.3372e-06 | 1.485e-05 | 1.6605e-05 | 2.9421e-05 | 2.1338e-05 | 1.4642e-05 | 3.6725e-06 | 5.7762e-06 | 1.0268e-05 | 1.3445e-06 | 1.4192e-06 | 1.5576e-05 | 6.2119e-06 | 1.0043e-05 | 1.4294e-05 | 1.5198e-05 | 4.0824e-06 | 3.5465e-06 | 6.6866e-06 | 3.2784e-06 | 1.0574e-05 | 1.8612e-06 | 4.5608e-06 | 1.0883e-05 | 2.6381e-06 | 3.1027e-06 | 7.2132e-06 | 4.0008e-06 | 4.2398e-06 | 1.411e-06 | 3.3769e-06 | 5.8242e-07 | 1.275e-07 | 4.7003e-18
| 92 | 0.00050992 | 0.00079224 | 0.00020712 | 0.00013363 | 0.0001891 | 0.00020894 | 0.00015245 | 0.00015313 | 0.00016676 | 8.3029e-05 | 6.3293e-05 | 1.9869e-05 | 0.00010659 | 9.3354e-05 | 0.00036277 | 6.3054e-05 | 9.5886e-05 | 0.0001359 | 0.00019923 | 2.9289e-05 | 3.0034e-05 | 0.00014152 | 0.00012403 | 5.1023e-05 | 0.00011624 | 1.6715e-05 | 4.2508e-05 | 0.00010518 | 8.7113e-05 | 0.00014233 | 6.6389e-05 | 7.8069e-05 | 0.00011205 | 0.00010811 | 2.667e-05 | 4.9667e-05 | 0.00013229 | 5.9153e-05 | 5.3371e-05 | 5.0672e-05 | 9.038e-05 | 6.5916e-05 | 3.7073e-05 | 4.4873e-05 | 5.0827e-05 | 6.6848e-05 | 6.0834e-05 | 4.837e-05 | 5.712e-05 | 4.3819e-05 | 4.3833e-05 | 1.8884e-05 | 7.3162e-05 | 0.00013013 | 3.6416e-05 | 8.1338e-05 | 6.4349e-05 | 3.8157e-05 | 5.1285e-05 | 2.4639e-05 | 4.3428e-05 | 3.0283e-05 | 1.2124e-05 | 1.6247e-05 | 1.5209e-05 | 6.7876e-05 | 3.704e-05 | 3.1629e-05 | 3.1215e-05 | 6.064e-05 | 1.4284e-05 | 8.36e-05 | 8.5706e-05 | 1.3868e-05 | 4.9759e-05 | 9.0752e-05 | 4.0387e-05 | 0.00010985 | 3.3865e-05 | 3.356e-05 | 4.7522e-05 | 2.8081e-05 | 4.3111e-05 | 5.9823e-05 | 2.9951e-05 | 1.8596e-05 | 9.8006e-05 | 7.3033e-05 | 1.5764e-05 | 1.9508e-05 | 1.9725e-06 | 8.387e-06 | 2.9405e-05 | 5.9751e-05 | 2.4162e-05 | 5.1237e-05 | 9.2163e-05 | 1.8491e-05 | 1.2604e-05 | 5.9972e-05 | 3.196e-05 | 2.4725e-05 | 4.0499e-06 | 3.6357e-05 | 1.8606e-05 | 3.1651e-05 | 1.4473e-05 | 1.2793e-05 | 3.8625e-05 | 4.3013e-06 | 3.8041e-05 | 4.3807e-05 | 9.1596e-06 | 1.0668e-05 | 1.9973e-05 | 1.1505e-05 | 1.9822e-05 | 1.3001e-05 | 2.4158e-05 | 2.4869e-05 | 2.2765e-05 | 1.3301e-05 | 9.4703e-06 | 2.576e-05 | 2.2384e-05 | 1.1982e-05 | 2.3499e-05 | 5.1543e-06 | 8.0851e-06 | 1.8347e-06 | 1.16e-05 | 7.4615e-06 | 3.0383e-05 | 1.7589e-05 | 1.7061e-05 | 1.483e-05 | 1.1477e-05 | 1.4682e-05 | 8.8573e-06 | 3.932e-06 | 1.4833e-05 | 1.5357e-05 | 2.3727e-05 | 7.8065e-06 | 1.21e-05 | 1.7967e-05 | 4.8502e-06 | 6.733e-06 | 2.408e-05 | 1.0937e-05 | 1.1899e-05 | 1.0453e-05 | 6.9753e-06 | 2.114e-05 | 2.1095e-05 | 1.0546e-05 | 1.1084e-05 | 2.0443e-05 | 7.0357e-06 | 2.6952e-06 | 4.4282e-06 | 8.2989e-06 | 7.0753e-06 | 8.5626e-06 | 1.216e-06 | 6.6678e-06 | 3.8032e-07 | 1.4477e-06 | 4.7524e-06 | 8.6808e-06 | 6.2899e-06 | 6.1031e-06 | 3.1666e-06 | 3.251e-06 | 2.4711e-06 | 5.4464e-07 | 1.4617e-06 | 7.2035e-07 | 8.6829e-07 | 3.1827e-07 | 8.1692e-18
| 93 | 0.00035717 | 0.00079648 | 0.00019836 | 0.00058716 | 0.00043807 | 0.00051855 | 0.00010757 | 0.00042576 | 0.00011283 | 0.00017237 | 0.00013953 | 0.00014146 | 0.00016095 | 0.0001919 | 1.0461e-05 | 0.00013218 | 8.1594e-05 | 9.1664e-05 | 8.284e-05 | 4.9291e-05 | 0.0001163 | 8.2908e-05 | 5.2172e-05 | 0.00024353 | 0.00013576 | 3.821e-05 | 6.3442e-05 | 5.8821e-05 | 4.1427e-05 | 0.00011786 | 9.9711e-05 | 6.6588e-05 | 5.6521e-05 | 9.7069e-05 | 3.3542e-05 | 1.7089e-05 | 0.00015535 | 8.1228e-05 | 7.2312e-05 | 2.7103e-05 | 2.5667e-05 | 3.3228e-05 | 8.273e-05 | 5.9657e-05 | 1.9966e-05 | 8.8465e-05 | 7.6467e-05 | 3.5952e-05 | 4.7511e-05 | 2.6643e-05 | 5.8925e-05 | 5.5928e-05 | 2.9884e-05 | 1.1612e-05 | 1.4563e-05 | 1.7652e-05 | 7.8657e-05 | 7.089e-05 | 3.5199e-05 | 3.7635e-05 | 5.4936e-05 | 1.9596e-05 | 4.8502e-05 | 5.0094e-05 | 5.9558e-05 | 4.1452e-05 | 6.6894e-05 | 4.0654e-05 | 1.7818e-05 | 2.7515e-05 | 4.2132e-05 | 5.6025e-05 | 6.9801e-05 | 2.2791e-05 | 6.2662e-05 | 3.4753e-05 | 1.167e-05 | 3.7739e-05 | 2.2966e-05 | 8.063e-05 | 6.8043e-05 | 2.5031e-05 | 1.6095e-05 | 2.7144e-05 | 4.3848e-05 | 5.3855e-05 | 1.9376e-05 | 3.4839e-05 | 0.00011164 | 1.6822e-05 | 7.0899e-05 | 5.0577e-05 | 3.5567e-05 | 1.7211e-05 | 6.0283e-05 | 4.5868e-05 | 4.5221e-05 | 3.2614e-05 | 1.6525e-05 | 1.9319e-05 | 5.3865e-05 | 2.4132e-05 | 4.6899e-05 | 7.8981e-05 | 4.4231e-05 | 2.0452e-05 | 4.8359e-05 | 2.5381e-05 | 2.825e-05 | 2.3919e-05 | 7.3433e-06 | 5.7641e-05 | 1.5751e-05 | 2.8289e-05 | 1.4009e-05 | 3.9325e-05 | 7.1342e-06 | 7.9559e-07 | 3.6647e-05 | 2.9743e-05 | 1.6756e-05 | 8.1513e-06 | 2.0055e-05 | 3.044e-05 | 3.2528e-05 | 1.6155e-05 | 2.4503e-05 | 2.153e-05 | 3.2756e-05 | 2.8724e-05 | 2.0875e-05 | 3.205e-05 | 1.2432e-05 | 1.2929e-05 | 2.8914e-05 | 2.8372e-05 | 1.5855e-05 | 2.7232e-06 | 1.7206e-05 | 1.4811e-05 | 7.2071e-06 | 1.388e-05 | 1.9763e-05 | 6.6694e-06 | 1.0713e-05 | 1.4907e-05 | 1.353e-05 | 6.8343e-06 | 4.149e-06 | 1.27e-05 | 6.7902e-06 | 1.7645e-05 | 8.6011e-06 | 1.1505e-05 | 2.2844e-05 | 1.3993e-05 | 5.1164e-06 | 1.3019e-05 | 9.2839e-06 | 1.2387e-05 | 1.4294e-05 | 1.319e-05 | 1.1677e-05 | 4.1219e-06 | 9.2768e-06 | 7.2756e-06 | 5.132e-06 | 5.8595e-06 | 2.6966e-06 | 3.1308e-06 | 2.2563e-06 | 1.9094e-06 | 1.4489e-06 | 9.0577e-07 | 2.8552e-06 | 3.5544e-06 | 3.7968e-07 | 1.529e-06 | 9.5669e-08 | 4.703e-07 | 1.9083e-19
| 94 | 2.2429e-05 | 1.7784e-05 | 0.00142 | 6.6032e-05 | 0.00027932 | 0.00029639 | 0.00023855 | 8.0296e-05 | 0.00016951 | 0.00011347 | 0.00010418 | 0.00017571 | 0.00011133 | 0.00020297 | 0.00010664 | 8.9827e-05 | 5.5046e-05 | 0.00012126 | 7.5891e-05 | 2.6216e-05 | 6.5277e-05 | 9.1074e-06 | 1.5703e-05 | 2.0541e-05 | 4.6883e-05 | 9.2783e-05 | 2.163e-05 | 4.8955e-05 | 0.00010165 | 3.2957e-05 | 3.6252e-05 | 0.00011966 | 7.2478e-05 | 4.9144e-05 | 0.00012184 | 6.0595e-05 | 5.0253e-05 | 0.00014384 | 9.9311e-05 | 6.8902e-05 | 3.5717e-05 | 7.5666e-05 | 5.0814e-05 | 8.2067e-05 | 1.6178e-05 | 4.4198e-05 | 3.528e-05 | 4.1801e-05 | 6.4663e-05 | 7.0643e-06 | 3.2406e-05 | 5.1666e-05 | 3.6036e-05 | 1.9941e-05 | 3.5317e-05 | 4.435e-05 | 6.1771e-05 | 6.2371e-05 | 3.5447e-05 | 5.3404e-05 | 0.00010781 | 4.0714e-05 | 2.8986e-05 | 5.4771e-05 | 7.3846e-05 | 1.5143e-05 | 7.8043e-05 | 8.0744e-05 | 4.9992e-05 | 3.0537e-05 | 3.9449e-05 | 6.3901e-05 | 8.202e-05 | 4.7358e-05 | 2.5214e-05 | 5.9612e-05 | 9.3111e-06 | 7.5694e-05 | 1.8702e-05 | 4.0607e-05 | 4.4441e-05 | 9.7055e-06 | 5.0087e-05 | 3.0894e-05 | 6.5432e-05 | 3.0779e-05 | 4.3595e-05 | 3.0963e-05 | 9.625e-05 | 4.8166e-05 | 4.5658e-05 | 6.1261e-05 | 6.7689e-05 | 3.2637e-05 | 4.1437e-06 | 4.9771e-05 | 2.5563e-05 | 2.1291e-05 | 5.2572e-05 | 2.9766e-05 | 3.2489e-05 | 3.4088e-05 | 4.2053e-05 | 8.3298e-06 | 4.3771e-05 | 5.3385e-05 | 1.3914e-05 | 4.6217e-05 | 4.548e-05 | 4.1647e-05 | 1.664e-05 | 2.3414e-05 | 2.1437e-05 | 9.1051e-06 | 8.7229e-06 | 2.4021e-05 | 3.7882e-05 | 2.0603e-05 | 3.1768e-05 | 3.0313e-05 | 3.209e-05 | 1.4965e-05 | 1.7249e-05 | 6.8361e-06 | 2.5483e-05 | 3.3406e-05 | 2.4655e-05 | 5.807e-06 | 2.9109e-05 | 1.1509e-05 | 3.1529e-05 | 2.8466e-05 | 2.1855e-05 | 1.9993e-05 | 2.8323e-05 | 3.0019e-05 | 2.1819e-05 | 8.8357e-06 | 1.4968e-05 | 2.3579e-05 | 1.4016e-05 | 8.8295e-06 | 2.3948e-05 | 7.0889e-06 | 1.6277e-05 | 1.4739e-05 | 7.8894e-06 | 3.1349e-05 | 9.5632e-06 | 1.5261e-05 | 1.6796e-05 | 1.6381e-05 | 2.7068e-05 | 4.374e-06 | 1.246e-05 | 1.8919e-05 | 1.4492e-05 | 1.1378e-05 | 4.2778e-06 | 1.486e-05 | 1.8016e-06 | 4.2301e-06 | 7.0099e-06 | 6.3651e-06 | 1.382e-05 | 4.0122e-06 | 6.542e-06 | 1.1777e-06 | 4.6073e-06 | 4.7014e-06 | 4.2829e-06 | 2.6558e-06 | 3.4777e-06 | 5.232e-06 | 4.526e-06 | 3.041e-06 | 1.2542e-06 | 1.2528e-06 | 5.3417e-07 | 2.3896e-07 | 1.0176e-17
| 95 | 0.00051713 | 0.00067825 | 0.00037566 | 0.00027364 | 0.00061815 | 0.00021122 | 9.6918e-05 | 4.2599e-05 | 0.00012365 | 0.00017394 | 4.4629e-05 | 0.00020878 | 0.00020856 | 9.6082e-05 | 8.3974e-05 | 0.00025147 | 0.00018467 | 0.00010147 | 0.00011803 | 5.7712e-05 | 3.5045e-05 | 4.5007e-05 | 0.00010457 | 0.00011742 | 7.2956e-05 | 4.7217e-05 | 0.00015212 | 7.745e-05 | 4.0865e-05 | 9.2372e-05 | 9.4816e-05 | 0.00022905 | 3.7218e-05 | 5.6969e-05 | 8.2451e-05 | 2.7846e-05 | 5.4664e-05 | 8.1211e-05 | 5.0336e-06 | 5.1913e-05 | 2.6877e-05 | 9.947e-05 | 2.7671e-05 | 3.8422e-05 | 8.747e-05 | 2.4501e-05 | 8.0079e-05 | 4.4163e-05 | 8.2852e-06 | 8.0865e-05 | 3.0794e-05 | 8.7305e-05 | 2.8943e-05 | 0.00010279 | 5.4095e-05 | 6.0358e-05 | 1.7221e-05 | 5.9338e-05 | 2.1934e-05 | 6.7874e-05 | 4.5269e-05 | 6.1704e-05 | 2.3641e-05 | 2.7321e-05 | 4.7912e-05 | 1.5546e-05 | 4.1826e-05 | 1.7765e-05 | 2.1207e-05 | 2.3054e-05 | 7.7606e-05 | 2.7792e-05 | 2.0718e-05 | 3.7998e-05 | 3.2108e-05 | 0.00010152 | 3.6876e-05 | 1.314e-05 | 5.5161e-05 | 5.8434e-05 | 6.6408e-05 | 1.4416e-05 | 2.4378e-05 | 4.8772e-05 | 6.3247e-05 | 3.1644e-05 | 8.5522e-05 | 2.8092e-05 | 3.4646e-05 | 9.0692e-05 | 7.2245e-05 | 5.8097e-05 | 4.1193e-05 | 4.0397e-05 | 2.5096e-05 | 2.7465e-05 | 3.191e-05 | 5.2298e-05 | 3.1094e-05 | 4.2893e-05 | 3.8898e-05 | 5.3443e-05 | 6.0007e-05 | 2.4905e-05 | 5.7086e-05 | 5.0845e-05 | 1.2844e-05 | 7.5351e-06 | 1.406e-05 | 3.8917e-05 | 3.6585e-05 | 5.3885e-05 | 4.4727e-05 | 3.2971e-05 | 1.9102e-05 | 2.3204e-05 | 1.0387e-05 | 3.5203e-05 | 1.6081e-05 | 1.8533e-05 | 1.339e-05 | 4.3568e-05 | 2.1641e-05 | 1.4699e-05 | 1.3032e-05 | 3.0434e-05 | 1.6909e-05 | 2.44e-05 | 6.1918e-06 | 3.5836e-05 | 3.1207e-05 | 1.3901e-05 | 1.6393e-05 | 6.5086e-06 | 1.4208e-05 | 1.8029e-05 | 1.8775e-05 | 1.9079e-05 | 1.148e-05 | 2.8633e-05 | 1.532e-05 | 5.8556e-06 | 1.3329e-05 | 3.2751e-05 | 2.3056e-05 | 2.0068e-05 | 2.6428e-06 | 2.0889e-05 | 1.0447e-05 | 2.0544e-05 | 8.5431e-06 | 1.5758e-05 | 1.1927e-05 | 1.0482e-05 | 2.1244e-06 | 1.7633e-05 | 7.4586e-06 | 4.1761e-06 | 1.5698e-05 | 9.8554e-06 | 7.0695e-06 | 1.1264e-05 | 1.6189e-05 | 5.5651e-06 | 5.1843e-06 | 6.5354e-06 | 8.8779e-06 | 6.6192e-06 | 1.1648e-06 | 7.8796e-06 | 9.8756e-06 | 1.7661e-06 | 5.8719e-06 | 2.1012e-06 | 2.8785e-06 | 4.3714e-06 | 6.2573e-07 | 1.0335e-06 | 1.3484e-06 | 2.7491e-07 | 1.2616e-17
| 96 | 0.00014284 | 0.00093633 | 0.00041403 | 0.00073823 | 0.00016391 | 0.00018923 | 8.093e-05 | 0.0001019 | 3.4664e-05 | 0.00016786 | 0.00030717 | 4.0926e-05 | 4.4144e-05 | 0.00013318 | 6.9119e-05 | 2.9346e-05 | 0.00013596 | 6.8171e-05 | 0.00017503 | 0.00012175 | 9.4189e-05 | 6.6049e-05 | 6.0331e-05 | 4.8502e-05 | 9.3339e-05 | 0.00012074 | 4.1019e-05 | 0.000115 | 1.658e-05 | 0.0001225 | 5.317e-05 | 6.8148e-05 | 1.2438e-05 | 6.7247e-05 | 1.7208e-05 | 0.0001176 | 4.9457e-05 | 4.1109e-05 | 5.5745e-06 | 0.00012229 | 7.9103e-05 | 3.9406e-05 | 0.0001092 | 6.1803e-05 | 7.1456e-05 | 4.483e-05 | 8.2022e-05 | 1.3361e-05 | 6.7979e-05 | 5.3131e-05 | 6.5602e-05 | 9.2963e-05 | 7.0682e-05 | 9.3348e-05 | 1.2129e-05 | 3.7646e-05 | 3.0675e-05 | 2.1182e-05 | 4.3577e-05 | 8.4306e-05 | 2.9462e-05 | 1.6947e-05 | 3.4538e-05 | 3.465e-05 | 1.8025e-05 | 7.197e-05 | 2.0776e-05 | 7.3601e-05 | 5.195e-05 | 5.9142e-05 | 6.2934e-05 | 2.6378e-05 | 2.4219e-05 | 7.0103e-05 | 1.4987e-05 | 2.2783e-05 | 1.828e-05 | 0.00010071 | 6.8587e-05 | 3.086e-05 | 6.4816e-05 | 3.895e-05 | 6.8441e-05 | 3.2149e-05 | 4.3586e-05 | 3.7162e-05 | 1.6499e-05 | 1.0317e-05 | 2.5843e-05 | 3.6627e-05 | 6.2336e-05 | 4.2402e-05 | 6.3935e-06 | 4.4401e-05 | 5.2661e-05 | 3.7255e-05 | 2.5345e-05 | 5.617e-06 | 1.308e-05 | 3.7479e-05 | 2.2602e-05 | 2.4872e-05 | 7.8119e-05 | 3.4766e-05 | 1.4984e-05 | 3.4641e-05 | 1.9198e-05 | 2.7423e-05 | 5.8977e-05 | 3.7484e-05 | 8.6868e-06 | 2.4461e-05 | 3.5462e-05 | 3.7123e-05 | 3.2436e-05 | 3.9777e-05 | 2.6513e-05 | 3.3477e-05 | 4.2569e-05 | 9.4323e-06 | 2.9028e-05 | 3.9402e-05 | 4.3424e-06 | 2.9247e-05 | 1.943e-05 | 1.1022e-05 | 3.6268e-05 | 2.8272e-05 | 2.0298e-05 | 3.221e-05 | 1.8802e-05 | 1.2108e-05 | 1.3782e-05 | 5.2507e-06 | 3.4713e-05 | 1.4642e-05 | 2.3549e-05 | 5.2761e-06 | 9.7523e-06 | 1.2471e-05 | 3.6946e-05 | 7.1224e-06 | 1.1557e-05 | 1.3823e-05 | 1.3303e-05 | 2.1528e-05 | 3.2797e-06 | 8.823e-06 | 1.9429e-05 | 2.2601e-05 | 8.5636e-06 | 2.1429e-06 | 4.2376e-06 | 2.0467e-05 | 1.4661e-05 | 6.4471e-06 | 1.2257e-05 | 5.1883e-06 | 9.8996e-06 | 7.4979e-06 | 1.1445e-05 | 8.3331e-06 | 5.526e-06 | 7.8964e-06 | 5.2836e-06 | 4.1856e-06 | 1.425e-06 | 3.8295e-06 | 8.7736e-06 | 7.5186e-06 | 2.6744e-06 | 2.0221e-06 | 4.5279e-06 | 1.5505e-06 | 9.6578e-07 | 3.4523e-06 | 1.3834e-06 | 6.8955e-07 | 8.6538e-07 | 3.3165e-07 | 1.3624e-17
| 97 | 3.7825e-05 | 0.00034296 | 0.00029874 | 0.00025122 | 0.00012595 | 0.0002572 | 0.00025574 | 0.00012681 | 5.0967e-05 | 0.00023856 | 0.00010593 | 0.00013013 | 0.00015483 | 0.00021839 | 6.165e-05 | 6.163e-05 | 6.8187e-05 | 0.00016571 | 7.6045e-05 | 5.4795e-05 | 9.2299e-05 | 6.3139e-05 | 8.4964e-05 | 0.00016724 | 8.8489e-05 | 5.9633e-05 | 8.2571e-05 | 6.3634e-05 | 8.7594e-05 | 4.2165e-05 | 3.0532e-05 | 0.00010493 | 9.4273e-05 | 2.9771e-05 | 2.6213e-05 | 6.6365e-05 | 7.8012e-05 | 7.8499e-05 | 0.00012633 | 0.00012205 | 2.4985e-05 | 4.8736e-05 | 6.6435e-05 | 3.2522e-05 | 6.2891e-06 | 2.5596e-05 | 7.3287e-05 | 5.8949e-05 | 1.4271e-05 | 6.9003e-05 | 4.1817e-05 | 7.5609e-05 | 2.0055e-05 | 8.3472e-05 | 6.5689e-05 | 2.2031e-05 | 0.00016181 | 4.5823e-05 | 4.951e-05 | 1.2465e-05 | 9.1789e-05 | 2.5697e-05 | 0.0001068 | 0.00010021 | 4.7351e-05 | 1.7401e-05 | 3.6105e-05 | 2.263e-05 | 4.7003e-05 | 2.2627e-05 | 5.7781e-05 | 1.3532e-05 | 1.8496e-05 | 3.0463e-05 | 3.0968e-05 | 5.4722e-05 | 4.7736e-05 | 4.5086e-05 | 1.7979e-05 | 2.5115e-05 | 2.2806e-05 | 1.5314e-05 | 5.8556e-05 | 1.1387e-05 | 5.3347e-05 | 4.2584e-05 | 3.2297e-05 | 4.2476e-05 | 3.5241e-05 | 4.0558e-05 | 6.0436e-05 | 3.8215e-05 | 2.5751e-05 | 3.4695e-05 | 2.4993e-05 | 4.1037e-05 | 3.4214e-05 | 2.5216e-05 | 3.0611e-05 | 5.873e-05 | 4.1843e-05 | 2.0363e-05 | 1.4557e-05 | 4.1337e-05 | 3.5922e-05 | 3.3318e-05 | 1.0287e-05 | 3.6714e-05 | 3.694e-05 | 1.2906e-05 | 1.9181e-05 | 2.7775e-05 | 5.4865e-05 | 5.2655e-05 | 1.3184e-05 | 1.834e-05 | 1.9282e-06 | 1.7946e-05 | 2.825e-05 | 2.9212e-05 | 1.9144e-05 | 1.4141e-05 | 2.5048e-05 | 1.1695e-05 | 2.8021e-05 | 8.6071e-06 | 2.0866e-06 | 1.1303e-05 | 1.8713e-05 | 2.5511e-05 | 2.0107e-05 | 2.8894e-05 | 1.1977e-05 | 1.1651e-05 | 4.48e-06 | 3.3142e-05 | 8.981e-06 | 3.2024e-05 | 2.5919e-05 | 3.5657e-05 | 9.7421e-06 | 1.2477e-05 | 2.2109e-05 | 2.9212e-05 | 4.5314e-06 | 5.8996e-06 | 1.7168e-05 | 8.0403e-06 | 7.6611e-06 | 1.3456e-05 | 6.4762e-06 | 1.2e-05 | 3.0066e-06 | 2.7849e-06 | 1.8816e-05 | 4.1801e-06 | 5.8311e-06 | 1.1235e-05 | 1.3504e-06 | 4.6761e-06 | 4.1759e-06 | 1.3312e-05 | 3.1591e-06 | 5.2134e-06 | 5.3582e-06 | 3.607e-06 | 4.2555e-06 | 6.4568e-06 | 3.3478e-06 | 1.4871e-06 | 2.0062e-06 | 1.0119e-06 | 4.4498e-06 | 9.6763e-07 | 1.8396e-06 | 2.8481e-06 | 5.9263e-07 | 2.8412e-07 | 6.7285e-07 | 2.1025e-07 | 6.4672e-18
| 98 | 3.1882e-05 | 0.00056767 | 0.00056981 | 0.00020047 | 0.00018482 | 0.00018888 | 0.00017977 | 2.0295e-05 | 0.00010801 | 0.00017816 | 2.8918e-05 | 0.00011952 | 0.00013043 | 0.00011201 | 5.2005e-05 | 0.00013701 | 0.00011128 | 5.8294e-05 | 0.0001292 | 6.7858e-05 | 7.2918e-05 | 0.00012893 | 0.00010772 | 1.9239e-05 | 7.7655e-05 | 9.6181e-05 | 3.2873e-05 | 6.5807e-05 | 8.6175e-05 | 3.0252e-05 | 6.9657e-05 | 8.1928e-05 | 4.8466e-05 | 6.7078e-05 | 2.3581e-05 | 3.6443e-05 | 8.5395e-05 | 3.1812e-05 | 7.6449e-05 | 3.0426e-05 | 5.1258e-05 | 1.3264e-05 | 0.00010418 | 3.0604e-05 | 2.1489e-05 | 7.6841e-05 | 3.0889e-05 | 3.2867e-05 | 1.5408e-05 | 3.8406e-05 | 3.3179e-05 | 3.9175e-05 | 1.4452e-05 | 0.00010479 | 2.4356e-05 | 4.3934e-05 | 3.8223e-05 | 4.4196e-06 | 2.2211e-05 | 6.3815e-05 | 6.7893e-05 | 2.7518e-05 | 5.153e-05 | 1.3358e-05 | 4.8416e-05 | 4.107e-06 | 1.6272e-05 | 1.49e-05 | 4.0338e-05 | 3.2157e-05 | 4.51e-05 | 6.3537e-05 | 3.7538e-05 | 6.3607e-05 | 6.7327e-05 | 3.6227e-05 | 1.0899e-05 | 3.6783e-05 | 2.6257e-05 | 6.1682e-05 | 3.3084e-05 | 3.5152e-05 | 4.4383e-05 | 5.7565e-05 | 1.2683e-05 | 4.6325e-05 | 5.9026e-05 | 5.2337e-05 | 7.6443e-05 | 3.4484e-05 | 3.8948e-05 | 6.9776e-05 | 2.7803e-05 | 4.9264e-05 | 3.6616e-05 | 2.3765e-05 | 1.6418e-05 | 1.3568e-05 | 3.4987e-05 | 4.6879e-05 | 5.5678e-05 | 1.2826e-05 | 3.8543e-05 | 5.0069e-05 | 3.8562e-05 | 2.7377e-05 | 3.8503e-05 | 2.2553e-05 | 1.6439e-05 | 1.5843e-05 | 2.5931e-05 | 5.7078e-05 | 2.6055e-05 | 3.2316e-05 | 7.2699e-06 | 1.394e-05 | 1.537e-05 | 2.2872e-05 | 2.3318e-05 | 3.5965e-05 | 1.7355e-05 | 2.7017e-05 | 7.1247e-06 | 8.1186e-06 | 2.2972e-05 | 1.0312e-05 | 1.1906e-05 | 3.572e-05 | 2.1232e-05 | 2.309e-05 | 3.3805e-05 | 1.2273e-05 | 1.0779e-05 | 7.7149e-06 | 2.2554e-05 | 1.9752e-05 | 3.3558e-05 | 2.2217e-06 | 4.1351e-06 | 3.6152e-06 | 1.7809e-05 | 2.2478e-05 | 1.7573e-05 | 1.5595e-05 | 4.2035e-06 | 7.8847e-06 | 1.1661e-05 | 1.3418e-05 | 1.0909e-05 | 7.4506e-06 | 6.8859e-06 | 7.0647e-06 | 2.103e-05 | 3.9682e-06 | 5.8035e-06 | 4.2228e-06 | 1.0677e-05 | 5.5932e-06 | 4.2123e-06 | 2.4937e-06 | 6.2936e-06 | 6.6933e-06 | 1.1408e-05 | 7.364e-06 | 7.3186e-06 | 2.262e-06 | 5.4702e-06 | 5.7454e-06 | 3.3118e-06 | 2.8829e-06 | 3.784e-06 | 5.6884e-07 | 2.6259e-06 | 2.5162e-06 | 2.2861e-06 | 1.6242e-06 | 9.2281e-07 | 3.5012e-07 | 9.9841e-07 | 4.765e-07 | 2.0873e-19
| 99 | 4.7938e-05 | 0.00088283 | 0.00025978 | 0.00055098 | 0.00045185 | 0.00013115 | 0.00010216 | 0.00020803 | 3.3399e-05 | 9.8223e-05 | 4.6133e-05 | 9.0768e-05 | 3.2851e-05 | 0.00011055 | 0.00016632 | 5.4681e-05 | 6.078e-05 | 5.4464e-05 | 0.00011518 | 8.9596e-05 | 3.8824e-05 | 5.1054e-05 | 8.4452e-05 | 3.6919e-05 | 0.00011158 | 0.00010525 | 0.00012928 | 7.4506e-05 | 4.4638e-05 | 6.4072e-05 | 2.0428e-05 | 8.9757e-05 | 5.4145e-05 | 0.00011844 | 2.5546e-05 | 6.2087e-05 | 6.9697e-05 | 6.9778e-05 | 5.799e-05 | 1.7619e-05 | 5.9521e-05 | 3.2624e-05 | 4.0995e-05 | 9.5327e-05 | 5.9364e-05 | 1.7615e-05 | 3.3564e-05 | 1.378e-05 | 1.273e-05 | 3.1354e-05 | 2.256e-05 | 2.8213e-05 | 2.3635e-05 | 7.8914e-05 | 4.8639e-05 | 1.4367e-05 | 4.8957e-05 | 0.00012829 | 3.7247e-05 | 5.7638e-05 | 7.1988e-05 | 3.956e-05 | 2.8305e-05 | 4.7632e-05 | 5.5167e-05 | 1.2893e-05 | 1.0441e-05 | 7.1749e-05 | 6.1028e-05 | 3.6693e-05 | 5.125e-05 | 8.2436e-05 | 3.3795e-05 | 2.1022e-05 | 2.1575e-05 | 5.9648e-06 | 4.003e-05 | 7.6845e-05 | 4.2537e-05 | 6.8421e-05 | 1.0486e-05 | 4.4015e-05 | 3.3885e-05 | 2.8534e-05 | 1.8885e-05 | 3.7699e-05 | 5.1897e-05 | 2.5447e-05 | 5.464e-05 | 5.7864e-05 | 4.6637e-05 | 6.6809e-05 | 1.0271e-05 | 3.6281e-05 | 2.1111e-05 | 1.613e-05 | 3.1843e-05 | 1.4053e-05 | 2.9729e-05 | 2.9088e-05 | 2.6249e-05 | 3.3845e-05 | 2.7625e-05 | 3.2078e-05 | 2.6973e-05 | 1.5254e-05 | 4.1872e-05 | 1.829e-05 | 4.6603e-05 | 4.9227e-05 | 4.5871e-05 | 1.7811e-05 | 3.9174e-06 | 1.7804e-05 | 9.3548e-06 | 1.8582e-05 | 5.3502e-05 | 2.3481e-05 | 7.9975e-06 | 4.4134e-05 | 2.6376e-05 | 3.9304e-05 | 2.4652e-05 | 1.1093e-05 | 1.0917e-05 | 2.8125e-05 | 2.0711e-05 | 5.4699e-06 | 1.6752e-05 | 5.8143e-06 | 9.426e-06 | 1.9633e-05 | 7.68e-06 | 3.1531e-05 | 1.2689e-05 | 8.2524e-06 | 3.0089e-05 | 1.4519e-05 | 1.5016e-05 | 1.9272e-05 | 4.0983e-06 | 1.4213e-06 | 9.7696e-06 | 3.2175e-05 | 1.9279e-05 | 1.7948e-05 | 9.3642e-06 | 1.8784e-05 | 1.0048e-05 | 8.4923e-06 | 6.2502e-06 | 1.0911e-05 | 7.9626e-06 | 1.3833e-05 | 7.6359e-06 | 8.5701e-06 | 3.4889e-06 | 8.763e-06 | 2.7779e-06 | 4.2235e-06 | 3.678e-06 | 5.3672e-06 | 8.0208e-06 | 3.8694e-06 | 6.449e-06 | 4.5598e-06 | 8.6979e-06 | 8.4218e-06 | 5.6869e-06 | 1.2287e-06 | 1.8575e-06 | 2.4985e-06 | 2.52e-06 | 1.2618e-06 | 1.8654e-06 | 1.3458e-06 | 1.3315e-07 | 1.8058e-06 | 1.0221e-06 | 3.9691e-07 | 1.5923e-17
| 100 | 0.00038388 | 0.00057322 | 0.0002106 | 9.08e-05 | 9.3587e-06 | 0.00014783 | 0.00016185 | 0.00010059 | 6.5511e-05 | 3.598e-05 | 0.00010415 | 8.1896e-06 | 5.9136e-05 | 0.00020418 | 0.00019746 | 8.7392e-05 | 9.5615e-05 | 4.8449e-05 | 7.7298e-05 | 7.119e-05 | 0.00010856 | 8.4286e-05 | 0.00014397 | 7.7613e-05 | 9.671e-05 | 6.1302e-05 | 3.8712e-05 | 4.1512e-05 | 1.793e-05 | 5.1987e-05 | 7.0453e-05 | 8.5228e-05 | 2.6996e-05 | 2.1986e-05 | 0.00010583 | 1.1243e-05 | 2.4155e-05 | 4.6029e-05 | 9.7781e-06 | 8.219e-05 | 7.4899e-05 | 1.8975e-05 | 3.5649e-05 | 3.9086e-05 | 1.0096e-05 | 6.1774e-05 | 4.3367e-05 | 2.7463e-05 | 1.4857e-05 | 5.9117e-05 | 7.2013e-05 | 9.6474e-06 | 2.9134e-05 | 2.2904e-05 | 9.0659e-05 | 2.9149e-05 | 5.7282e-05 | 5.3951e-05 | 5.6423e-05 | 4.3013e-05 | 4.0966e-05 | 3.4733e-05 | 4.538e-05 | 4.8685e-05 | 9.6947e-05 | 2.7642e-05 | 4.6111e-06 | 3.859e-05 | 4.3714e-06 | 6.793e-05 | 5.4434e-05 | 4.5966e-06 | 4.6722e-05 | 2.3034e-05 | 3.3271e-05 | 3.5026e-05 | 1.5125e-05 | 4.0242e-05 | 4.5876e-05 | 1.8206e-05 | 5.0921e-05 | 3.7368e-05 | 3.5744e-05 | 1.5347e-05 | 2.8003e-05 | 3.3887e-05 | 2.1327e-05 | 6.0394e-05 | 3.4692e-05 | 2.2881e-05 | 5.6158e-05 | 5.1504e-05 | 3.3434e-05 | 1.3786e-05 | 3.5098e-05 | 2.6799e-06 | 2.9661e-05 | 3.8664e-05 | 3.8214e-05 | 2.1304e-05 | 1.1969e-05 | 6.4315e-05 | 3.02e-05 | 3.6591e-05 | 2.4189e-05 | 5.168e-05 | 1.3425e-05 | 2.9658e-05 | 4.1418e-05 | 2.2691e-05 | 2.1891e-05 | 1.3754e-05 | 1.9112e-05 | 1.1728e-05 | 3.8526e-05 | 1.1013e-05 | 2.8669e-05 | 3.9093e-05 | 1.253e-05 | 6.468e-06 | 1.7346e-05 | 5.4643e-05 | 4.1867e-05 | 2.4411e-05 | 3.7085e-05 | 2.1899e-05 | 5.9082e-06 | 1.1352e-05 | 1.2436e-05 | 1.2527e-05 | 1.1192e-05 | 2.5918e-05 | 2.0285e-05 | 1.8683e-05 | 3.7514e-05 | 3.2976e-05 | 1.3311e-05 | 1.4703e-05 | 3.4031e-05 | 8.4667e-06 | 8.6458e-06 | 2.1222e-05 | 1.8725e-05 | 2.0026e-05 | 8.2748e-06 | 1.3713e-05 | 8.4272e-06 | 1.0267e-05 | 1.1776e-05 | 2.054e-05 | 5.9666e-06 | 1.2429e-05 | 9.747e-06 | 9.9287e-06 | 5.4666e-06 | 1.0919e-05 | 3.6121e-06 | 7.7219e-06 | 1.3724e-05 | 5.6542e-06 | 8.5707e-06 | 7.5761e-07 | 6.2656e-06 | 3.3737e-06 | 9.0502e-06 | 1.1411e-05 | 7.8093e-06 | 7.5045e-06 | 4.9261e-06 | 4.6719e-06 | 8.8227e-07 | 2.3735e-06 | 1.4607e-06 | 1.4268e-06 | 4.0264e-06 | 1.7877e-06 | 2.1997e-06 | 9.1408e-07 | 5.1487e-07 | 2.0248e-07 | 4.3441e-18
| 101 | 0.00014455 | 0.00061414 | 2.536e-05 | 0.00036913 | 0.00017252 | 0.00030386 | 0.00026536 | 9.7344e-05 | 0.00015278 | 0.0001656 | 5.3702e-05 | 0.00010024 | 0.00018905 | 5.2379e-05 | 9.2591e-06 | 0.00020233 | 0.0002518 | 9.0614e-05 | 8.673e-05 | 0.00010332 | 5.3946e-05 | 0.00014542 | 9.4041e-05 | 1.9127e-05 | 5.3077e-05 | 3.8742e-05 | 7.0905e-05 | 5.4896e-05 | 5.9289e-05 | 4.9605e-05 | 0.00010596 | 4.1956e-05 | 7.0248e-05 | 7.416e-05 | 4.1795e-05 | 4.4831e-05 | 8.8672e-05 | 6.1468e-05 | 4.1218e-05 | 5.2384e-05 | 1.0489e-05 | 3.0217e-05 | 4.0563e-05 | 9.9586e-05 | 6.4589e-05 | 2.4916e-05 | 5.0572e-05 | 3.2659e-05 | 2.2918e-05 | 2.816e-05 | 5.4445e-05 | 5.7659e-05 | 5.1913e-05 | 2.4931e-05 | 3.3971e-05 | 5.5302e-05 | 5.065e-05 | 8.7121e-05 | 3.6934e-05 | 6.863e-05 | 1.5881e-05 | 1.7832e-06 | 5.8e-05 | 3.5358e-05 | 6.6831e-05 | 1.8511e-05 | 1.4148e-05 | 3.0629e-05 | 7.0924e-05 | 2.1053e-05 | 2.7667e-05 | 2.9055e-05 | 1.5398e-05 | 1.9253e-05 | 4.9956e-06 | 1.996e-05 | 2.3737e-05 | 3.4643e-05 | 2.2568e-05 | 1.6109e-05 | 4.0854e-05 | 2.0981e-05 | 4.9411e-05 | 1.2827e-05 | 2.6867e-05 | 3.6944e-05 | 2.5816e-05 | 2.7511e-05 | 2.0333e-05 | 2.621e-05 | 4.8321e-05 | 4.695e-05 | 1.2921e-05 | 1.0871e-05 | 3.7691e-05 | 1.2878e-05 | 2.6965e-05 | 3.4081e-05 | 2.7332e-05 | 5.0417e-05 | 4.8748e-06 | 4.2504e-05 | 3.5677e-05 | 3.7243e-05 | 2.1191e-05 | 1.4355e-05 | 3.1066e-05 | 2.4514e-05 | 1.703e-05 | 1.4941e-05 | 2.5281e-05 | 1.9991e-05 | 2.4798e-05 | 1.0114e-05 | 2.6611e-05 | 2.6626e-05 | 5.1519e-06 | 1.8953e-05 | 4.191e-05 | 1.9719e-05 | 3.1659e-05 | 2.7902e-05 | 3.6982e-05 | 1.0928e-05 | 3.094e-05 | 1.1719e-05 | 1.5364e-05 | 7.0238e-06 | 1.1434e-05 | 1.5659e-05 | 1.9721e-05 | 4.097e-05 | 7.8196e-06 | 1.5196e-05 | 2.569e-05 | 2.0663e-05 | 1.8503e-05 | 1.7502e-05 | 1.4049e-05 | 1.2929e-05 | 1.9036e-05 | 4.2477e-06 | 1.497e-05 | 1.818e-05 | 6.7226e-06 | 4.5416e-06 | 5.3162e-06 | 3.1835e-05 | 7.4351e-06 | 9.5644e-06 | 5.0392e-06 | 1.9278e-05 | 9.0544e-06 | 2.4037e-05 | 9.1735e-06 | 1.0049e-05 | 3.5811e-06 | 5.6271e-06 | 1.2382e-05 | 3.9067e-06 | 5.1438e-06 | 8.8857e-06 | 9.6881e-06 | 3.4069e-06 | 7.2925e-06 | 4.0635e-06 | 2.2615e-06 | 2.9205e-06 | 2.7145e-06 | 2.218e-06 | 4.5626e-07 | 1.7855e-06 | 2.6685e-06 | 2.8581e-06 | 4.2447e-07 | 2.1556e-06 | 3.5229e-07 | 1.5762e-06 | 5.1097e-07 | 3.8172e-07 | 1.0072e-17
| 102 | 0.00039725 | 3.541e-05 | 5.2016e-05 | 0.0002794 | 0.00012566 | 0.00019076 | 1.2239e-05 | 0.00023713 | 0.00013236 | 0.00019957 | 8.0704e-05 | 0.00015057 | 8.7562e-05 | 1.6641e-05 | 5.4835e-05 | 9.1765e-05 | 6.7028e-05 | 6.3344e-05 | 3.8243e-05 | 6.7952e-05 | 3.0755e-05 | 0.00013457 | 0.00010211 | 3.5401e-05 | 4.1625e-05 | 5.8978e-05 | 9.4654e-05 | 4.4485e-05 | 4.0089e-05 | 2.8594e-05 | 1.8171e-05 | 7.1198e-05 | 7.4503e-05 | 6.885e-05 | 5.9337e-05 | 5.1564e-05 | 6.2456e-05 | 7.144e-05 | 2.9231e-05 | 4.1351e-05 | 3.5303e-05 | 1.8421e-05 | 5.0449e-05 | 6.4215e-05 | 3.9572e-05 | 1.4998e-05 | 3.1237e-05 | 2.4952e-05 | 2.6618e-05 | 4.3737e-05 | 1.6351e-05 | 6.9981e-05 | 1.7705e-05 | 6.9687e-05 | 5.0394e-05 | 0.00010002 | 6.4739e-05 | 6.7829e-05 | 2.667e-05 | 1.5143e-05 | 8.0101e-06 | 3.9059e-05 | 3.4055e-05 | 5.0013e-05 | 5.8892e-05 | 3.7463e-05 | 3.8541e-05 | 6.7126e-06 | 4.2242e-05 | 4.2652e-05 | 2.296e-05 | 3.3327e-05 | 6.5897e-06 | 4.4173e-05 | 3.7197e-05 | 2.3328e-05 | 3.2371e-06 | 5.1236e-05 | 2.7153e-05 | 3.4696e-05 | 2.8608e-05 | 1.0442e-05 | 4.3202e-05 | 5.0417e-05 | 1.6877e-05 | 1.615e-05 | 2.3681e-05 | 4.2212e-05 | 5.7698e-05 | 8.0081e-06 | 4.1796e-05 | 1.7249e-05 | 2.2819e-05 | 1.7808e-05 | 3.6103e-05 | 3.023e-05 | 2.3417e-05 | 8.8304e-06 | 2.6848e-05 | 4.51e-05 | 8.1718e-06 | 1.3052e-05 | 2.2747e-05 | 1.0607e-05 | 4.4914e-05 | 2.0889e-05 | 1.4229e-05 | 4.7242e-05 | 2.5694e-05 | 5.5921e-06 | 9.0317e-06 | 2.5712e-05 | 2.2754e-05 | 3.0226e-05 | 2.8431e-05 | 2.5886e-05 | 1.6045e-05 | 2.5604e-05 | 3.5174e-05 | 2.0867e-05 | 5.7097e-06 | 1.0427e-05 | 3.0157e-05 | 1.8839e-05 | 9.9731e-06 | 2.0563e-06 | 2.1412e-05 | 1.7056e-05 | 1.8477e-05 | 2.4254e-05 | 1.1788e-05 | 3.4182e-05 | 2.6102e-05 | 2.1851e-05 | 1.184e-05 | 1.1731e-05 | 2.2248e-06 | 2.24e-05 | 5.2866e-06 | 1.2158e-05 | 7.0868e-06 | 3.0118e-05 | 3.1504e-05 | 1.7333e-05 | 2.5284e-05 | 7.5917e-06 | 4.5186e-06 | 8.9861e-06 | 5.3132e-06 | 1.209e-05 | 1.1406e-05 | 1.5983e-05 | 1.6501e-05 | 6.4087e-06 | 1.3852e-05 | 8.1761e-06 | 3.8647e-06 | 2.8889e-06 | 1.3718e-05 | 9.9265e-06 | 8.7912e-06 | 3.2046e-06 | 4.3336e-06 | 8.5615e-07 | 1.4371e-05 | 4.2492e-06 | 3.2863e-06 | 1.1728e-06 | 8.8888e-07 | 5.6094e-06 | 2.7859e-06 | 4.3951e-06 | 2.5659e-06 | 1.9012e-06 | 1.7549e-06 | 3.9755e-07 | 6.191e-07 | 1.403e-06 | 3.7682e-07 | 2.606e-07 | 3.2106e-18
| 103 | 0.00016605 | 0.00043359 | 0.0006251 | 0.00032399 | 0.00021059 | 8.1648e-06 | 6.8842e-06 | 0.00018197 | 9.6987e-05 | 0.00019713 | 0.00011973 | 9.1624e-05 | 0.0001176 | 0.00021912 | 4.695e-05 | 0.00011484 | 4.3514e-05 | 8.4995e-06 | 0.00015748 | 8.1511e-05 | 7.9538e-05 | 7.7866e-05 | 5.9379e-05 | 0.00015512 | 0.00011403 | 5.5017e-05 | 4.7624e-05 | 8.2215e-05 | 1.667e-05 | 8.5555e-05 | 6.2067e-05 | 5.781e-05 | 9.5193e-05 | 6.177e-05 | 7.2722e-05 | 0.00010686 | 3.1009e-05 | 6.6561e-05 | 0.00011092 | 5.3205e-05 | 4.9488e-05 | 3.7673e-05 | 7.13e-06 | 5.3284e-06 | 5.7543e-05 | 1.6544e-05 | 1.3143e-05 | 4.0588e-05 | 2.2102e-05 | 3.0335e-05 | 0.0001062 | 2.6395e-05 | 3.2512e-05 | 1.9952e-05 | 4.9586e-05 | 3.3353e-05 | 3.7677e-05 | 4.3552e-05 | 4.3085e-05 | 4.2359e-05 | 3.0766e-05 | 4.7236e-05 | 1.9467e-05 | 0.00010089 | 4.2419e-05 | 3.6168e-05 | 5.7588e-05 | 3.0268e-05 | 2.1011e-05 | 2.0081e-06 | 5.1636e-05 | 4.2547e-05 | 2.1124e-05 | 4.5555e-05 | 4.3169e-05 | 5.9508e-05 | 2.3918e-05 | 1.868e-05 | 3.2249e-05 | 4.0132e-05 | 7.8127e-06 | 2.9512e-05 | 1.6002e-05 | 5.4413e-05 | 6.5032e-06 | 4.7418e-05 | 1.3103e-05 | 6.8572e-05 | 4.3072e-05 | 4.9661e-05 | 3.5004e-05 | 5.1618e-05 | 1.7543e-05 | 3.4317e-05 | 2.1852e-05 | 1.8685e-05 | 1.5179e-05 | 2.1194e-05 | 9.8906e-06 | 1.4013e-05 | 6.9475e-05 | 3.7066e-05 | 5.0081e-05 | 4.2126e-05 | 1.1056e-05 | 2.8313e-05 | 3.7217e-05 | 2.0135e-05 | 4.8178e-06 | 3.7742e-05 | 3.1097e-05 | 1.2642e-05 | 2.0712e-05 | 2.193e-05 | 1.3957e-05 | 3.0289e-05 | 2.8219e-05 | 4.4204e-05 | 2.7002e-05 | 1.0842e-05 | 3.3318e-05 | 6.5765e-06 | 3.0074e-05 | 2.1928e-05 | 2.0516e-05 | 1.7277e-05 | 6.8325e-06 | 2.4671e-05 | 2.7517e-05 | 8.217e-06 | 1.1242e-05 | 4.2421e-06 | 1.1962e-05 | 4.2415e-06 | 1.4385e-05 | 8.9209e-06 | 6.9119e-06 | 8.6761e-06 | 4.4155e-06 | 1.2423e-05 | 1.0832e-05 | 1.7732e-05 | 1.3948e-05 | 1.1468e-05 | 9.2739e-06 | 3.4127e-06 | 1.3231e-05 | 2.2703e-06 | 1.2189e-05 | 3.0707e-06 | 6.2931e-06 | 1.2087e-05 | 4.4803e-06 | 1.0909e-05 | 5.8062e-06 | 4.0116e-06 | 6.5555e-06 | 1.9777e-06 | 6.0298e-07 | 6.8692e-06 | 7.5676e-06 | 1.0171e-05 | 7.13e-06 | 1.7687e-06 | 1.7055e-06 | 3.1562e-06 | 1.5535e-06 | 1.0819e-05 | 1.0492e-06 | 2.1343e-06 | 2.5584e-06 | 2.5684e-06 | 1.8514e-06 | 1.2573e-06 | 1.4918e-06 | 9.6217e-07 | 6.9964e-07 | 1.5134e-06 | 9.1947e-07 | 4.4655e-07 | 1.6179e-18
| 104 | 0.0003513 | 0.00076369 | 0.0005001 | 0.00012995 | 0.00034043 | 0.00023524 | 5.6848e-05 | 7.7529e-05 | 8.8901e-05 | 0.00019042 | 0.00010567 | 9.8039e-05 | 0.0001287 | 7.9546e-05 | 0.00013747 | 8.6513e-05 | 5.6835e-05 | 1.9618e-05 | 7.9838e-05 | 1.2591e-05 | 8.5175e-05 | 0.00010837 | 7.5229e-05 | 5.2691e-05 | 5.6442e-05 | 6.4282e-05 | 6.2985e-05 | 0.00014875 | 2.733e-05 | 0.00013074 | 4.0238e-05 | 6.2001e-05 | 6.5832e-05 | 6.7525e-05 | 9.1634e-05 | 0.00011145 | 6.8121e-05 | 4.7663e-05 | 7.5623e-05 | 9.4034e-05 | 7.5791e-05 | 3.1923e-05 | 4.988e-05 | 6.7675e-05 | 7.7919e-05 | 4.699e-05 | 4.1997e-05 | 2.7298e-05 | 3.2935e-05 | 1.6528e-05 | 7.8627e-05 | 5.3986e-05 | 2.3669e-05 | 4.8596e-05 | 2.47e-05 | 1.4476e-05 | 6.5189e-05 | 4.8426e-05 | 4.2929e-05 | 3.8152e-05 | 5.1259e-06 | 7.1764e-05 | 1.2989e-05 | 1.4616e-05 | 1.6127e-05 | 2.9789e-05 | 4.1763e-05 | 3.9818e-05 | 2.0632e-05 | 3.2858e-05 | 1.4096e-05 | 2.5327e-05 | 3.273e-05 | 5.5366e-05 | 3.2405e-05 | 1.9629e-05 | 2.077e-05 | 4.7781e-05 | 3.5561e-05 | 3.1612e-05 | 5.7697e-05 | 2.4782e-05 | 6.1963e-05 | 1.6391e-05 | 3.344e-05 | 3.356e-05 | 2.609e-05 | 4.0785e-05 | 5.2364e-05 | 1.9437e-05 | 1.4166e-05 | 2.3445e-05 | 3.9711e-05 | 3.0026e-05 | 3.5103e-05 | 4.009e-05 | 2.5156e-05 | 8.8427e-06 | 2.7321e-05 | 2.8817e-05 | 3.0871e-06 | 2.0423e-05 | 2.6652e-05 | 3.9598e-06 | 2.5227e-05 | 3.024e-05 | 2.0152e-05 | 4.2213e-05 | 4.0941e-05 | 6.1361e-05 | 8.2596e-06 | 2.2332e-05 | 4.0536e-05 | 3.7375e-05 | 2.4229e-05 | 3.771e-05 | 1.79e-05 | 2.2286e-05 | 1.7977e-05 | 1.0417e-05 | 7.8848e-06 | 4.1242e-06 | 4.7689e-06 | 3.8691e-05 | 2.1152e-05 | 1.0954e-05 | 2.6172e-05 | 4.345e-05 | 3.0446e-05 | 2.0645e-05 | 1.301e-05 | 1.652e-05 | 2.3911e-05 | 2.1116e-05 | 3.8653e-05 | 6.9968e-06 | 1.6807e-05 | 1.0863e-05 | 5.8234e-06 | 5.9723e-06 | 2.1449e-05 | 1.1693e-05 | 1.4015e-05 | 1.8658e-05 | 2.3062e-05 | 9.2507e-06 | 7.7477e-06 | 1.1215e-05 | 6.0984e-06 | 1.4612e-05 | 3.5857e-06 | 6.8688e-06 | 2.3173e-06 | 1.3319e-05 | 2.9282e-06 | 1.9953e-06 | 1.025e-05 | 1.3636e-05 | 7.7053e-06 | 7.9684e-06 | 7.5225e-06 | 7.2768e-06 | 4.7158e-06 | 7.023e-06 | 1.1088e-06 | 7.0592e-07 | 5.2092e-06 | 2.8179e-06 | 1.8743e-06 | 5.1109e-06 | 4.5197e-06 | 4.17e-06 | 8.1005e-07 | 3.6116e-06 | 1.7466e-06 | 2.7208e-06 | 2.2356e-06 | 1.2795e-06 | 4.3529e-07 | 4.6227e-07 | 4.3973e-18
| 105 | 0.00037226 | 0.00031605 | 0.00021802 | 0.00040625 | 0.00026395 | 0.00020201 | 8.2797e-05 | 0.00014194 | 0.00016403 | 0.00012713 | 0.00013625 | 1.9484e-05 | 0.0001336 | 6.5839e-05 | 0.00012283 | 2.8299e-05 | 8.7382e-05 | 7.7548e-05 | 9.0355e-05 | 6.8421e-05 | 6.1704e-05 | 3.0126e-05 | 9.3292e-05 | 8.627e-05 | 4.8785e-05 | 9.3359e-05 | 0.00012632 | 2.8149e-05 | 9.8688e-05 | 8.9042e-05 | 6.5499e-05 | 7.2059e-05 | 7.021e-05 | 9.1077e-05 | 3.6121e-05 | 4.9937e-05 | 9.545e-05 | 0.00010814 | 2.7188e-05 | 8.8e-06 | 1.5984e-05 | 8.5481e-05 | 6.038e-05 | 6.0752e-05 | 7.7344e-05 | 8.2733e-06 | 6.4207e-05 | 6.8234e-05 | 5.9013e-05 | 4.4405e-05 | 5.976e-05 | 1.0688e-05 | 2.3384e-05 | 6.8795e-05 | 3.0914e-05 | 3.7808e-05 | 4.3128e-05 | 6.2222e-05 | 3.4945e-05 | 2.4171e-05 | 4.3032e-06 | 8.0281e-06 | 2.7346e-05 | 5.4412e-05 | 5.3454e-05 | 4.1302e-06 | 1.2679e-05 | 3.9447e-05 | 2.6814e-05 | 4.7439e-05 | 3.7092e-05 | 8.3063e-06 | 4.5882e-05 | 3.4051e-05 | 7.6515e-06 | 5.2762e-05 | 3.0514e-05 | 2.0763e-05 | 3.9537e-05 | 4.0543e-05 | 2.32e-05 | 5.4037e-05 | 6.9184e-06 | 1.3776e-05 | 3.1026e-05 | 1.6037e-05 | 2.7958e-05 | 5.2679e-05 | 4.0115e-05 | 8.1212e-06 | 2.8002e-05 | 3.9924e-05 | 3.5292e-05 | 3.0753e-05 | 4.6513e-05 | 2.4084e-05 | 3.0599e-05 | 3.1278e-05 | 4.1372e-05 | 2.1755e-05 | 5.5972e-05 | 3.3909e-05 | 4.6461e-05 | 4.392e-05 | 6.075e-05 | 1.0873e-05 | 2.4876e-05 | 1.1024e-05 | 2.9635e-05 | 3.1195e-05 | 4.8612e-06 | 1.1632e-05 | 6.3228e-05 | 1.727e-05 | 1.6934e-05 | 1.9036e-05 | 3.2911e-05 | 2.1342e-05 | 2.9474e-06 | 9.853e-06 | 2.7586e-05 | 2.0734e-05 | 3.4267e-05 | 2.3874e-05 | 3.1714e-05 | 2.2317e-05 | 1.6663e-05 | 2.0062e-05 | 2.4711e-05 | 7.3145e-06 | 2.9035e-05 | 2.3675e-05 | 1.9115e-05 | 1.4177e-05 | 6.6003e-06 | 6.6137e-06 | 1.1675e-05 | 2.0958e-05 | 9.2364e-06 | 5.2425e-06 | 9.58e-06 | 1.9538e-05 | 1.6015e-05 | 1.058e-05 | 4.2556e-06 | 5.7235e-06 | 1.7505e-05 | 8.1211e-06 | 1.0745e-06 | 2.4323e-06 | 5.8741e-06 | 6.5526e-06 | 6.5466e-06 | 1.0242e-05 | 4.006e-06 | 5.5036e-06 | 9.464e-06 | 4.7946e-06 | 3.5534e-06 | 6.991e-06 | 3.6394e-06 | 4.9749e-06 | 2.8737e-06 | 2.3086e-06 | 2.7158e-06 | 5.897e-06 | 5.3812e-06 | 5.5323e-06 | 2.5725e-06 | 5.3838e-06 | 2.9796e-06 | 2.0942e-06 | 4.2701e-06 | 2.448e-06 | 1.7037e-06 | 2.5592e-06 | 4.9049e-07 | 2.4723e-07 | 5.0719e-07 | 3.4502e-07 | 2.0694e-18
| 106 | 9.0879e-06 | 0.00064047 | 0.0003143 | 7.192e-05 | 0.00022445 | 0.0001225 | 0.00021906 | 0.00017086 | 0.00022638 | 0.00015424 | 4.6119e-05 | 2.4266e-05 | 3.5421e-05 | 4.4076e-05 | 6.7549e-05 | 7.6961e-05 | 8.2659e-05 | 2.6057e-05 | 6.7369e-05 | 7.5338e-05 | 3.9676e-05 | 0.00012511 | 9.5446e-05 | 1.8639e-05 | 6.5567e-05 | 3.2871e-05 | 4.3865e-05 | 2.4015e-05 | 4.8057e-05 | 2.2865e-05 | 7.7516e-06 | 5.1249e-05 | 4.3718e-05 | 5.9809e-05 | 2.1733e-05 | 5.8902e-05 | 4.9425e-05 | 8.0506e-05 | 4.1697e-05 | 3.6134e-05 | 0.00010394 | 1.9649e-06 | 3.083e-05 | 9.138e-06 | 5.3665e-05 | 1.575e-05 | 2.6758e-05 | 3.2531e-05 | 5.271e-05 | 4.7221e-05 | 2.1893e-05 | 4.757e-05 | 5.6183e-05 | 5.7402e-05 | 7.7136e-06 | 3.3244e-05 | 2.0388e-05 | 1.9964e-05 | 2.2876e-05 | 3.63e-05 | 2.0454e-05 | 4.3642e-05 | 5.5797e-05 | 4.6408e-05 | 4.7634e-05 | 1.9319e-05 | 2.1136e-05 | 2.1635e-05 | 4.5433e-05 | 2.5868e-05 | 3.0619e-05 | 6.1172e-05 | 4.9616e-05 | 7.5358e-05 | 1.7316e-05 | 4.9711e-05 | 2.784e-05 | 1.333e-05 | 2.106e-05 | 2.2141e-05 | 4.3022e-05 | 2.6492e-05 | 3.5551e-05 | 1.1531e-05 | 5.3642e-05 | 3.461e-05 | 1.781e-05 | 1.0499e-05 | 7.6587e-06 | 1.8108e-05 | 1.8804e-05 | 5.041e-05 | 1.7267e-05 | 2.2855e-05 | 1.9821e-05 | 2.2525e-05 | 2.9548e-05 | 3.2849e-05 | 1.5648e-05 | 1.6377e-05 | 2.8392e-05 | 3.0967e-05 | 1.867e-06 | 2.224e-05 | 3.3067e-05 | 5.6203e-05 | 3.0364e-05 | 3.2692e-05 | 1.6988e-05 | 3.38e-05 | 5.392e-05 | 1.7329e-05 | 1.2299e-05 | 2.7004e-05 | 2.5858e-05 | 3.8105e-05 | 6.0717e-06 | 1.1476e-05 | 7.5854e-06 | 2.9158e-05 | 5.3836e-05 | 3.9764e-05 | 1.1476e-05 | 2.2372e-05 | 2.7498e-05 | 1.8855e-05 | 7.4596e-06 | 2.3709e-05 | 2.6396e-05 | 2.4697e-05 | 1.4823e-05 | 1.9854e-05 | 6.3877e-06 | 2.1411e-05 | 2.094e-05 | 1.0995e-05 | 1.6457e-05 | 1.8972e-05 | 1.308e-05 | 6.066e-06 | 5.0195e-06 | 1.2345e-05 | 6.9262e-06 | 9.4257e-06 | 5.4657e-06 | 8.7962e-06 | 1.3848e-06 | 1.2009e-05 | 1.3558e-05 | 2.1333e-05 | 1.7953e-05 | 9.7715e-06 | 8.3671e-06 | 1.7032e-05 | 4.1892e-06 | 2.6044e-06 | 7.7169e-06 | 2.3529e-06 | 5.4841e-06 | 2.649e-06 | 4.8609e-06 | 3.1744e-07 | 2.7884e-06 | 2.8664e-06 | 2.5027e-06 | 5.0738e-06 | 1.1662e-06 | 2.6532e-06 | 6.2812e-06 | 2.0841e-06 | 2.03e-06 | 4.0841e-06 | 3.9645e-06 | 3.3139e-06 | 6.8574e-07 | 1.6761e-06 | 8.6529e-07 | 8.9417e-07 | 8.6294e-07 | 2.0162e-07 | 3.1604e-19
| 107 | 0.00016201 | 0.00012327 | 0.00026166 | 0.00016471 | 6.6117e-05 | 0.00014868 | 9.8831e-05 | 0.00011806 | 3.3892e-05 | 7.0417e-05 | 0.00016382 | 3.195e-05 | 9.8907e-05 | 0.00018436 | 3.5587e-05 | 0.00018196 | 9.8896e-05 | 0.00015241 | 6.9123e-05 | 3.7165e-05 | 4.9434e-06 | 8.6407e-05 | 5.7782e-05 | 4.2225e-05 | 9.997e-05 | 3.8806e-05 | 0.00010933 | 0.00010582 | 2.4534e-05 | 6.0435e-06 | 7.7069e-05 | 1.6587e-05 | 3.4458e-05 | 3.2868e-05 | 2.6358e-05 | 2.3667e-05 | 3.9193e-05 | 1.3672e-05 | 9.0679e-05 | 3.4189e-05 | 2.5205e-05 | 5.1429e-05 | 4.3563e-05 | 4.7255e-05 | 3.9832e-05 | 2.2618e-05 | 6.0656e-05 | 1.6806e-05 | 3.5884e-05 | 6.3879e-05 | 1.0146e-05 | 1.1585e-05 | 5.7488e-05 | 4.3282e-05 | 4.0279e-05 | 4.1011e-05 | 3.6259e-05 | 2.5582e-05 | 3.1246e-05 | 2.2217e-05 | 6.0282e-05 | 4.0677e-05 | 2.2761e-05 | 4.8116e-05 | 3.015e-05 | 1.8332e-05 | 7.3605e-05 | 6.1801e-05 | 7.0061e-05 | 2.2747e-05 | 3.3428e-05 | 4.554e-05 | 4.0695e-05 | 4.5476e-05 | 2.1955e-05 | 3.3233e-05 | 3.1432e-05 | 1.6051e-05 | 3.006e-05 | 3.5027e-05 | 3.4065e-05 | 2.9602e-05 | 2.4983e-05 | 2.6064e-05 | 7.9235e-06 | 4.6456e-05 | 1.5523e-05 | 4.3093e-05 | 3.1031e-05 | 2.4257e-05 | 2.8452e-05 | 3.659e-05 | 3.2545e-05 | 4.1471e-05 | 1.4645e-05 | 4.2291e-05 | 1.6229e-05 | 2.8663e-05 | 7.4721e-06 | 1.8571e-05 | 3.0537e-05 | 1.8695e-05 | 1.9014e-05 | 2.8746e-05 | 2.1979e-05 | 3.2481e-05 | 4.0175e-05 | 1.7517e-05 | 1.4073e-05 | 1.5314e-05 | 3.1142e-05 | 1.2178e-05 | 2.8279e-05 | 2.0965e-05 | 7.8124e-06 | 3.2551e-05 | 3.7013e-05 | 1.9716e-05 | 2.4811e-05 | 1.9721e-05 | 3.363e-05 | 2.1147e-05 | 2.6993e-05 | 2.5862e-05 | 1.2001e-05 | 1.8749e-05 | 4.1207e-05 | 1.0552e-05 | 1.8155e-05 | 7.6628e-06 | 1.4117e-05 | 1.7036e-05 | 2.9429e-05 | 2.4043e-05 | 2.4869e-05 | 6.2637e-06 | 2.7212e-05 | 1.9831e-05 | 1.8254e-06 | 4.7447e-06 | 2.725e-05 | 1.4768e-05 | 2.3733e-06 | 1.257e-05 | 1.376e-05 | 8.7443e-06 | 1.9673e-06 | 6.2101e-06 | 6.5492e-06 | 5.7111e-06 | 7.4428e-06 | 1.223e-05 | 1.9591e-06 | 9.7489e-06 | 6.3277e-06 | 1.4478e-05 | 8.7378e-06 | 3.2823e-06 | 4.4508e-06 | 1.0905e-05 | 2.5497e-06 | 6.0745e-06 | 5.1075e-06 | 2.6924e-06 | 3.3306e-06 | 3.6563e-06 | 6.0765e-07 | 6.2311e-06 | 2.9409e-06 | 4.0469e-06 | 2.8763e-06 | 1.352e-06 | 3.3997e-06 | 1.7465e-06 | 3.9005e-06 | 7.1768e-07 | 1.4399e-06 | 9.4183e-07 | 5.3829e-07 | 1.3405e-07 | 4.7288e-18
| 108 | 8.9589e-05 | 0.00029712 | 9.5504e-05 | 6.5584e-05 | 0.00026368 | 8.4752e-05 | 7.9338e-05 | 0.00015588 | 0.00015944 | 0.00011794 | 8.1932e-05 | 6.2186e-05 | 5.5651e-05 | 5.9364e-05 | 7.0457e-05 | 5.3063e-05 | 8.0697e-05 | 6.3214e-05 | 6.0924e-05 | 1.5684e-05 | 3.4812e-05 | 7.9621e-05 | 2.7274e-05 | 8.812e-05 | 6.8921e-06 | 8.7373e-05 | 8.2709e-05 | 5.9414e-05 | 6.0407e-05 | 5.9085e-05 | 2.9523e-05 | 2.2837e-05 | 6.7524e-05 | 1.448e-05 | 5.0706e-05 | 6.8895e-05 | 3.4334e-05 | 3.852e-05 | 4.463e-05 | 2.0946e-05 | 8.1798e-06 | 4.1338e-05 | 3.3914e-05 | 1.0354e-05 | 9.1756e-05 | 1.9248e-05 | 2.6876e-05 | 4.0913e-05 | 2.7899e-05 | 1.3016e-05 | 2.2129e-05 | 3.4729e-05 | 5.9373e-05 | 3.4273e-05 | 6.1204e-05 | 1.8788e-05 | 4.2506e-05 | 6.4543e-05 | 1.4231e-05 | 1.9358e-05 | 1.3996e-05 | 6.4749e-05 | 3.3731e-05 | 3.8151e-05 | 2.8391e-05 | 1.4411e-05 | 1.944e-05 | 2.4786e-05 | 5.3709e-05 | 3.4287e-05 | 4.6792e-05 | 4.4541e-05 | 2.5316e-05 | 1.2825e-05 | 2.2714e-05 | 2.5981e-05 | 4.8039e-05 | 4.0885e-05 | 1.1082e-05 | 3.9675e-05 | 1.685e-05 | 3.1016e-05 | 1.9732e-05 | 3.4693e-05 | 3.4724e-05 | 6.4785e-05 | 1.7547e-05 | 3.8107e-05 | 2.8023e-05 | 1.9754e-05 | 4.5848e-05 | 3.1344e-05 | 3.2043e-05 | 3.7674e-05 | 3.4558e-05 | 1.5415e-05 | 6.4093e-05 | 2.7851e-05 | 2.798e-05 | 5.4155e-06 | 5.3051e-05 | 1.0838e-05 | 2.0212e-05 | 2.5479e-05 | 3.3541e-05 | 1.1467e-05 | 4.1259e-05 | 2.1687e-05 | 1.3546e-05 | 3.6072e-05 | 2.3318e-05 | 8.4104e-06 | 3.6794e-05 | 3.3314e-05 | 1.4851e-05 | 1.9859e-05 | 7.4352e-05 | 4.254e-05 | 5.666e-06 | 1.832e-05 | 1.8343e-05 | 7.7217e-06 | 9.5895e-06 | 1.7236e-05 | 9.1231e-06 | 1.5024e-05 | 1.6184e-06 | 1.1828e-05 | 1.4738e-05 | 3.0055e-05 | 1.7371e-05 | 1.1505e-05 | 6.9871e-06 | 1.5962e-05 | 2.8325e-05 | 2.0626e-05 | 1.0358e-05 | 9.3546e-07 | 1.655e-05 | 1.9219e-05 | 6.6522e-06 | 9.7703e-06 | 1.3577e-05 | 2.5217e-05 | 1.0832e-05 | 8.5253e-06 | 4.4583e-06 | 3.7919e-06 | 2.6767e-06 | 4.9224e-06 | 8.2862e-06 | 6.2798e-06 | 2.7153e-06 | 7.0065e-06 | 3.4303e-06 | 1.274e-05 | 8.2227e-06 | 1.8944e-06 | 5.4024e-06 | 3.8413e-06 | 6.8436e-06 | 5.2241e-06 | 6.5012e-06 | 3.6929e-06 | 5.0566e-06 | 2.0781e-06 | 3.8457e-06 | 4.2569e-06 | 6.747e-06 | 4.0049e-06 | 1.1308e-06 | 3.7549e-06 | 1.4151e-06 | 2.0663e-06 | 2.3549e-06 | 1.0359e-06 | 6.1083e-07 | 1.8516e-07 | 3.4185e-07 | 1.9126e-07 | 2.0617e-18
| 109 | 0.00041356 | 0.00044384 | 9.7085e-05 | 0.00015982 | 0.00033338 | 0.00013476 | 0.0001257 | 0.00012446 | 0.00012792 | 0.00015505 | 6.2423e-05 | 4.8131e-05 | 5.5684e-05 | 4.0656e-05 | 1.154e-05 | 2.9653e-05 | 4.1747e-05 | 4.1594e-05 | 6.2109e-05 | 6.4899e-05 | 1.2621e-05 | 5.8801e-05 | 3.0902e-05 | 6.5811e-05 | 6.4803e-05 | 3.9253e-05 | 0.00012075 | 1.7143e-05 | 7.991e-05 | 4.8659e-06 | 3.2709e-05 | 3.8568e-05 | 8.4044e-05 | 2.351e-05 | 3.4388e-05 | 6.7943e-05 | 3.7385e-05 | 3.2144e-05 | 0.00010731 | 5.7307e-05 | 1.2078e-05 | 3.36e-05 | 2.3726e-05 | 3.913e-05 | 8.3727e-05 | 3.9006e-05 | 3.447e-05 | 1.9892e-05 | 1.5803e-05 | 5.7375e-05 | 3.1249e-05 | 3.1463e-05 | 5.2121e-05 | 3.1154e-05 | 4.5854e-05 | 3.6151e-05 | 5.9182e-05 | 8.3242e-05 | 5.9976e-05 | 1.1335e-05 | 2.3478e-05 | 5.46e-06 | 3.0991e-05 | 2.6729e-05 | 3.8056e-05 | 5.5546e-05 | 3.7342e-05 | 2.608e-05 | 3.1961e-05 | 2.6726e-05 | 1.142e-05 | 3.2983e-05 | 9.2926e-06 | 1.2768e-05 | 1.326e-05 | 1.5741e-05 | 2.2771e-05 | 2.045e-06 | 3.1645e-05 | 1.2383e-05 | 3.1647e-05 | 2.9609e-05 | 3.2565e-05 | 1.3039e-05 | 1.7568e-05 | 3.8117e-05 | 2.1268e-05 | 1.5978e-05 | 1.9154e-05 | 6.2257e-06 | 1.5432e-05 | 3.6886e-05 | 2.3898e-05 | 2.1843e-05 | 6.7075e-06 | 2.3857e-05 | 2.0303e-05 | 2.3216e-05 | 3.9458e-05 | 3.8736e-05 | 2.104e-05 | 1.7431e-05 | 1.4318e-05 | 5.4014e-05 | 3.6399e-05 | 2.5303e-05 | 2.6757e-05 | 1.7719e-05 | 1.8412e-05 | 6.6045e-06 | 2.1206e-05 | 2.5994e-05 | 6.9593e-05 | 5.1858e-05 | 3.9977e-05 | 1.6925e-05 | 3.0253e-05 | 1.4882e-05 | 2.4563e-05 | 7.2788e-06 | 1.3814e-05 | 1.8367e-05 | 1.6211e-05 | 8.352e-06 | 1.3997e-05 | 1.1628e-05 | 1.6661e-05 | 5.5595e-06 | 4.676e-06 | 1.2515e-05 | 1.4739e-05 | 5.174e-06 | 6.1089e-06 | 8.1688e-06 | 1.0915e-05 | 1.4148e-05 | 1.0523e-05 | 1.5137e-05 | 1.5012e-05 | 1.6235e-05 | 7.7581e-06 | 6.4135e-06 | 1.9351e-06 | 2.7252e-06 | 2.2421e-05 | 1.9651e-06 | 1.8241e-05 | 8.63e-06 | 8.9999e-06 | 4.2585e-06 | 2.1329e-06 | 7.6939e-06 | 1.2754e-05 | 1.6619e-06 | 9.5289e-06 | 6.7204e-06 | 1.0778e-05 | 1.2791e-05 | 2.295e-06 | 3.4384e-06 | 9.0751e-06 | 4.6625e-06 | 8.9158e-06 | 5.0568e-06 | 5.4288e-06 | 3.4028e-06 | 3.8914e-06 | 2.0262e-06 | 3.5035e-06 | 4.3957e-06 | 3.4601e-06 | 1.9632e-06 | 2.1901e-06 | 1.6099e-06 | 2.7992e-06 | 6.2115e-07 | 1.119e-06 | 1.2519e-06 | 1.9215e-07 | 2.5546e-07 | 9.2525e-19
| 110 | 0.00024194 | 0.00019296 | 0.00050231 | 0.00027703 | 0.00037982 | 8.0401e-05 | 7.7528e-05 | 5.3093e-05 | 0.00013138 | 0.00022007 | 4.6894e-05 | 0.00011492 | 3.973e-05 | 6.6009e-05 | 5.3041e-05 | 4.5596e-05 | 7.8446e-05 | 9.2312e-05 | 2.1437e-05 | 5.7079e-05 | 2.0218e-05 | 9.2374e-05 | 8.9053e-05 | 3.7336e-05 | 5.546e-05 | 0.00013817 | 2.6212e-05 | 1.435e-05 | 4.8103e-05 | 4.2681e-05 | 3.4028e-05 | 1.4494e-05 | 4.7902e-05 | 5.8035e-05 | 5.2882e-05 | 9.0169e-05 | 1.2912e-05 | 6.0411e-05 | 4.4318e-05 | 5.5844e-05 | 6.5311e-05 | 8.6596e-05 | 1.9763e-05 | 3.1064e-05 | 6.2778e-05 | 4.4771e-05 | 2.2687e-05 | 3.5705e-05 | 1.4098e-05 | 3.0832e-05 | 3.3143e-05 | 8.2802e-06 | 3.1886e-05 | 6.8907e-05 | 4.716e-05 | 2.5953e-05 | 5.6775e-05 | 1.9989e-05 | 6.4782e-05 | 2.1986e-05 | 4.8249e-05 | 4.5677e-05 | 3.7893e-05 | 8.7074e-05 | 1.8914e-05 | 1.7226e-05 | 2.1608e-05 | 1.5034e-05 | 3.5628e-05 | 1.823e-05 | 2.0323e-05 | 2.5004e-05 | 2.2427e-05 | 2.4681e-05 | 1.2918e-05 | 2.6075e-05 | 3.8124e-05 | 3.4846e-05 | 5.5363e-05 | 3.9028e-05 | 4.3652e-05 | 4.8719e-05 | 3.5696e-05 | 3.5875e-05 | 2.7496e-05 | 1.862e-05 | 1.542e-05 | 1.8036e-05 | 3.7293e-05 | 4.5426e-05 | 3.3394e-05 | 1.5972e-05 | 1.9083e-05 | 3.6356e-05 | 3.9877e-05 | 2.9944e-05 | 3.392e-05 | 2.0747e-05 | 8.7988e-06 | 2.7389e-05 | 7.0861e-06 | 1.2165e-05 | 3.1336e-05 | 3.8273e-05 | 6.292e-06 | 5.4863e-05 | 1.7762e-05 | 1.4513e-05 | 1.9237e-05 | 1.3569e-05 | 4.236e-05 | 1.0268e-05 | 7.3058e-05 | 5.731e-05 | 3.1693e-05 | 6.0206e-06 | 2.4999e-05 | 2.3207e-05 | 2.6343e-05 | 1.375e-05 | 1.8184e-05 | 2.4075e-05 | 1.79e-05 | 1.5222e-05 | 2.5485e-05 | 3.5211e-06 | 1.6854e-05 | 1.6403e-06 | 1.1163e-05 | 2.334e-05 | 1.1858e-05 | 1.5939e-05 | 2.4016e-05 | 5.2963e-06 | 5.3447e-06 | 1.6014e-05 | 1.2109e-05 | 9.8129e-06 | 1.3974e-05 | 9.1821e-06 | 7.2274e-06 | 1.205e-05 | 1.7995e-05 | 6.8508e-06 | 2.0252e-05 | 8.6197e-06 | 1.1502e-05 | 7.188e-06 | 3.0083e-06 | 1.5543e-05 | 7.0281e-06 | 1.0058e-05 | 4.931e-06 | 2.4546e-06 | 1.5576e-05 | 4.9299e-06 | 1.1691e-05 | 3.6219e-06 | 2.1603e-06 | 3.7528e-06 | 9.5304e-06 | 6.1048e-06 | 6.302e-07 | 8.9812e-06 | 4.2769e-06 | 1.489e-06 | 4.7632e-06 | 4.2341e-06 | 3.8136e-06 | 1.9554e-06 | 1.0637e-06 | 3.5546e-06 | 2.8496e-06 | 2.5131e-06 | 2.7424e-06 | 1.1965e-06 | 7.2215e-07 | 5.0535e-08 | 3.1756e-07 | 2.8204e-07 | 2.6248e-18
| 111 | 2.6011e-05 | 0.00045823 | 0.00031993 | 0.00018442 | 0.00024351 | 6.1522e-05 | 0.0001117 | 0.00010454 | 4.3966e-05 | 0.00020758 | 7.7674e-05 | 9.5975e-05 | 0.00013703 | 3.3514e-06 | 7.2198e-05 | 0.00011361 | 5.695e-05 | 3.4353e-05 | 6.5301e-05 | 3.985e-05 | 5.3813e-05 | 5.5676e-05 | 3.2919e-05 | 3.6817e-05 | 9.3516e-05 | 4.3622e-05 | 8.9691e-05 | 1.5183e-05 | 9.2204e-05 | 5.0855e-05 | 4.5048e-05 | 5.0398e-05 | 6.6458e-05 | 7.8437e-05 | 1.2042e-05 | 4.3085e-06 | 5.094e-05 | 5.2021e-05 | 2.0735e-05 | 2.5855e-05 | 3.2388e-05 | 4.7626e-05 | 5.8493e-05 | 4.8852e-05 | 6.1259e-06 | 3.7154e-05 | 6.8465e-05 | 3.2904e-05 | 1.5983e-05 | 2.288e-05 | 2.4709e-05 | 1.5448e-05 | 4.4125e-05 | 4.8536e-05 | 5.0691e-06 | 2.5615e-05 | 5.8627e-05 | 4.0824e-05 | 5.7323e-05 | 3.5831e-05 | 2.946e-05 | 3.5348e-05 | 4.5671e-05 | 2.9131e-05 | 3.7833e-05 | 3.4435e-05 | 3.489e-05 | 4.595e-06 | 5.2272e-05 | 4.4651e-05 | 4.5973e-05 | 4.2181e-05 | 4.1381e-06 | 4.1334e-05 | 2.716e-05 | 6.2187e-06 | 3.5867e-05 | 3.0034e-05 | 2.8467e-05 | 1.5253e-05 | 3.1521e-05 | 2.1094e-05 | 2.7737e-05 | 7.2789e-05 | 2.0663e-05 | 3.9787e-05 | 2.5271e-05 | 5.3531e-05 | 2.3054e-05 | 3.1687e-05 | 9.4948e-06 | 1.5341e-05 | 2.8146e-05 | 3.1294e-05 | 1.6081e-05 | 2.9029e-05 | 2.4224e-05 | 6.846e-06 | 1.4454e-05 | 2.1739e-05 | 3.7338e-06 | 9.7228e-06 | 7.7381e-05 | 5.24e-05 | 9.6517e-06 | 2.7564e-05 | 2.3216e-05 | 2.8025e-05 | 2.1029e-05 | 1.6353e-05 | 2.8303e-05 | 3.596e-05 | 1.6004e-05 | 3.794e-05 | 1.6761e-05 | 1.8174e-05 | 2.0101e-05 | 1.0372e-05 | 1.7543e-05 | 1.1545e-05 | 2.0106e-05 | 3.7698e-06 | 2.2208e-05 | 1.8048e-05 | 1.2903e-05 | 2.0825e-05 | 2.7118e-05 | 1.9259e-05 | 2.0629e-05 | 9.6278e-06 | 1.0082e-05 | 2.599e-05 | 3.3146e-06 | 1.4239e-05 | 5.1098e-06 | 2.5984e-06 | 1.8738e-06 | 1.7857e-05 | 1.0556e-05 | 1.0666e-05 | 3.3265e-06 | 2.0461e-05 | 1.6102e-05 | 3.7182e-06 | 1.1671e-05 | 1.1672e-05 | 1.073e-05 | 6.3957e-06 | 9.5808e-06 | 6.5659e-06 | 3.3094e-06 | 5.7622e-06 | 5.6967e-06 | 2.6404e-06 | 2.2087e-06 | 4.6419e-06 | 7.1131e-06 | 5.1859e-06 | 5.3529e-06 | 1.0027e-05 | 6.2866e-06 | 2.7248e-06 | 4.3614e-06 | 3.3249e-06 | 3.4612e-06 | 4.4055e-06 | 4.4424e-07 | 6.1773e-06 | 2.3e-06 | 2.0629e-06 | 1.95e-06 | 3.6935e-06 | 4.158e-06 | 1.7371e-06 | 1.5273e-06 | 1.1086e-06 | 9.3737e-07 | 6.7119e-07 | 5.9775e-07 | 1.4951e-07 | 6.1615e-18
| 112 | 8.116e-05 | 0.00069702 | 0.00038123 | 0.00029203 | 0.00021417 | 0.00018086 | 4.4515e-05 | 8.7796e-05 | 0.00017187 | 9.5339e-05 | 0.00017283 | 2.751e-05 | 7.0573e-05 | 3.6781e-05 | 7.3609e-05 | 4.0151e-05 | 2.7699e-05 | 9.5995e-05 | 5.3434e-05 | 8.3892e-05 | 5.0257e-05 | 7.9709e-05 | 5.4271e-05 | 8.1056e-05 | 4.438e-05 | 6.325e-05 | 3.0158e-05 | 8.2725e-06 | 6.7449e-05 | 6.4686e-05 | 5.4686e-05 | 5.4912e-05 | 3.953e-05 | 1.8875e-05 | 5.727e-05 | 7.194e-05 | 1.7895e-05 | 5.2318e-05 | 4.0697e-05 | 5.6568e-05 | 1.6699e-05 | 2.3719e-05 | 4.6981e-05 | 4.4551e-05 | 5.0738e-05 | 5.1592e-05 | 3.8596e-05 | 7.5317e-05 | 1.5442e-05 | 3.8415e-05 | 4.7843e-05 | 2.8294e-05 | 3.5553e-05 | 2.955e-05 | 6.1131e-05 | 3.7564e-06 | 9.3545e-06 | 2.8576e-05 | 4.3821e-05 | 1.1886e-05 | 9.6899e-06 | 3.6016e-05 | 3.9262e-05 | 4.326e-05 | 2.4571e-05 | 4.4122e-05 | 2.2456e-05 | 4.1422e-05 | 3.1767e-05 | 1.9909e-05 | 4.3954e-05 | 2.0381e-06 | 1.9465e-05 | 2.4388e-05 | 1.8707e-05 | 2.2887e-05 | 3.9548e-05 | 2.3994e-05 | 2.2033e-05 | 3.5752e-05 | 3.5955e-05 | 1.9825e-05 | 1.2783e-05 | 1.2018e-05 | 2.9476e-05 | 1.4984e-05 | 8.6468e-06 | 1.7865e-05 | 4.6653e-05 | 3.0636e-05 | 1.5792e-05 | 5.0189e-06 | 1.7535e-05 | 1.1071e-05 | 1.8293e-05 | 1.7154e-05 | 2.7869e-05 | 4.6203e-06 | 8.8053e-06 | 3.2684e-05 | 2.1212e-05 | 1.5534e-05 | 0.00016838 | 2.2408e-05 | 1.628e-05 | 5.8718e-05 | 3.8418e-05 | 5.2344e-05 | 2.7195e-05 | 5.844e-06 | 2.5823e-05 | 3.4876e-06 | 1.8499e-05 | 2.6716e-05 | 1.2317e-05 | 2.5309e-05 | 5.1888e-06 | 1.9701e-05 | 5.4228e-06 | 1.0082e-05 | 1.972e-05 | 1.9883e-05 | 9.6409e-06 | 4.3404e-06 | 6.6942e-06 | 3.8212e-06 | 2.1022e-06 | 1.3068e-05 | 6.6658e-06 | 1.8461e-05 | 1.2872e-05 | 1.071e-05 | 5.4474e-06 | 9.5809e-06 | 1.0233e-06 | 6.2308e-06 | 8.5988e-06 | 1.7081e-05 | 4.2177e-06 | 1.5666e-05 | 1.3797e-06 | 5.4834e-06 | 2.2199e-05 | 1.6122e-05 | 1.1168e-05 | 1.2328e-05 | 9.0527e-06 | 6.0238e-06 | 1.3883e-05 | 8.2349e-06 | 4.0072e-06 | 2.4801e-06 | 5.2e-06 | 3.1634e-06 | 8.3182e-07 | 7.2447e-06 | 6.5384e-06 | 6.157e-06 | 3.9816e-06 | 4.0138e-06 | 6.6524e-06 | 5.3111e-06 | 5.1907e-06 | 5.4094e-06 | 2.6756e-06 | 3.9933e-06 | 2.735e-06 | 5.1313e-06 | 4.3482e-06 | 2.2757e-06 | 3.3626e-06 | 1.1209e-06 | 8.7512e-07 | 7.3688e-07 | 7.5662e-07 | 1.2437e-06 | 9.1666e-07 | 7.8418e-07 | 2.275e-07 | 1.4226e-07 | 7.2249e-18
| 113 | 0.00029337 | 0.00013648 | 0.00032675 | 0.00021396 | 0.00015644 | 0.00027465 | 8.324e-05 | 0.0001568 | 8.9085e-05 | 6.3925e-05 | 0.00014291 | 8.6878e-05 | 0.00010507 | 5.9193e-05 | 9.3419e-05 | 6.1935e-05 | 3.5636e-05 | 4.4073e-05 | 7.8896e-05 | 5.6774e-05 | 2.8143e-05 | 2.995e-05 | 8.0908e-06 | 0.00015241 | 1.3403e-05 | 3.7077e-05 | 4.812e-05 | 7.6345e-05 | 5.9137e-05 | 5.8428e-05 | 2.6729e-05 | 4.5488e-05 | 4.3355e-05 | 2.6585e-05 | 6.5174e-05 | 6.6078e-05 | 6.2057e-05 | 5.4345e-05 | 6.1566e-05 | 3.33e-05 | 5.4792e-05 | 4.5652e-05 | 5.3614e-05 | 5.7719e-05 | 3.267e-05 | 3.5777e-05 | 4.692e-05 | 2.078e-05 | 1.1556e-05 | 4.9958e-05 | 1.9955e-05 | 3.6298e-05 | 3.6188e-05 | 3.0104e-05 | 3.2806e-05 | 2.9893e-05 | 1.595e-05 | 7.7114e-05 | 4.0057e-05 | 3.0501e-05 | 2.3472e-05 | 3.6101e-05 | 2.1144e-05 | 3.7125e-06 | 3.1469e-05 | 1.4517e-05 | 4.6331e-05 | 8.6117e-06 | 5.0773e-05 | 5.895e-05 | 2.2788e-05 | 4.0184e-05 | 3.126e-05 | 4.1812e-05 | 1.8362e-05 | 1.1192e-05 | 2.962e-05 | 2.635e-05 | 3.2292e-05 | 6.8655e-06 | 3.0728e-05 | 2.9296e-05 | 8.5028e-06 | 9.493e-06 | 3.2928e-05 | 4.3853e-05 | 1.8172e-05 | 1.7109e-05 | 3.7357e-05 | 2.3853e-05 | 2.046e-05 | 2.6471e-05 | 2.228e-05 | 1.7838e-05 | 9.9141e-06 | 1.1661e-05 | 3.6077e-05 | 1.2183e-05 | 1.5034e-05 | 2.799e-05 | 2.0702e-05 | 2.0476e-06 | 0.00013957 | 0.00015341 | 4.9262e-06 | 4.1497e-05 | 5.9262e-05 | 3.0138e-05 | 3.6611e-05 | 1.8903e-05 | 3.626e-05 | 8.6771e-06 | 3.6422e-05 | 4.732e-06 | 1.7765e-05 | 1.7991e-05 | 1.2584e-05 | 1.6747e-05 | 1.8615e-05 | 2.6425e-05 | 1.0106e-05 | 3.0469e-05 | 2.42e-05 | 8.0652e-06 | 2.1115e-06 | 5.7877e-06 | 3.5613e-06 | 9.2904e-06 | 2.0175e-05 | 6.9766e-06 | 1.1187e-05 | 8.125e-06 | 1.0946e-05 | 6.7912e-06 | 8.1981e-06 | 1.3777e-05 | 3.9341e-06 | 1.228e-05 | 2.3863e-06 | 1.1277e-05 | 4.9502e-06 | 9.1482e-06 | 1.501e-05 | 5.0642e-06 | 1.5711e-05 | 6.7823e-06 | 5.5043e-06 | 6.8476e-06 | 2.8267e-06 | 1.0389e-05 | 6.8332e-06 | 8.5656e-06 | 3.3449e-06 | 5.3241e-06 | 9.3705e-06 | 5.133e-06 | 3.5555e-06 | 9.8873e-06 | 3.7889e-06 | 4.165e-06 | 7.9502e-06 | 6.5787e-06 | 2.8521e-06 | 3.4387e-06 | 1.6793e-06 | 3.1428e-06 | 3.9176e-06 | 1.5245e-06 | 5.6177e-06 | 9.2345e-07 | 2.1233e-06 | 4.1734e-06 | 7.3354e-07 | 1.1836e-06 | 9.79e-07 | 2.0903e-06 | 2.5418e-07 | 1.1636e-07 | 9.6552e-07 | 5.7986e-08 | 7.009e-19
| 114 | 0.00015482 | 0.00057571 | 0.0001281 | 0.00011161 | 1.8594e-05 | 3.9842e-05 | 6.8663e-05 | 3.0954e-05 | 7.6254e-05 | 0.00010266 | 2.147e-05 | 5.4603e-05 | 7.0214e-05 | 6.4439e-05 | 0.00016907 | 3.4839e-05 | 5.4466e-05 | 4.919e-06 | 5.2982e-05 | 5.3723e-05 | 6.384e-05 | 3.5727e-05 | 9.4329e-05 | 3.1301e-05 | 3.1791e-05 | 3.501e-05 | 6.6158e-05 | 7.7902e-05 | 3.1714e-05 | 4.831e-05 | 4.168e-05 | 1.4581e-05 | 3.9747e-05 | 6.6114e-05 | 2.1382e-05 | 5.3439e-05 | 3.869e-05 | 3.5412e-05 | 1.7875e-05 | 5.3388e-05 | 1.1593e-05 | 5.0136e-05 | 9.9533e-06 | 3.9626e-05 | 2.1972e-05 | 3.5427e-05 | 2.7894e-05 | 5.039e-05 | 3.7576e-05 | 2.8029e-05 | 2.9307e-06 | 1.6859e-05 | 2.2862e-05 | 1.9022e-05 | 3.6801e-05 | 6.5059e-05 | 5.7737e-05 | 8.2127e-06 | 2.68e-05 | 4.7697e-05 | 5.1783e-05 | 3.3731e-05 | 2.8024e-05 | 3.038e-05 | 6.0009e-05 | 1.6941e-05 | 3.1375e-05 | 2.7593e-05 | 1.6118e-05 | 1.1189e-06 | 2.0786e-05 | 2.9386e-05 | 2.3936e-05 | 4.1847e-05 | 1.4857e-05 | 3.601e-05 | 1.4343e-05 | 2.2605e-05 | 1.1289e-05 | 2.3111e-05 | 1.698e-05 | 1.5539e-05 | 6.4369e-06 | 4.6578e-05 | 3.5884e-05 | 1.7179e-05 | 1.0116e-05 | 4.9261e-05 | 6.5244e-06 | 2.7518e-05 | 1.2701e-05 | 3.4655e-05 | 2.4703e-05 | 1.9098e-05 | 2.4915e-05 | 4.0192e-05 | 1.5231e-05 | 1.4738e-05 | 3.083e-05 | 1.909e-05 | 2.9088e-05 | 5.3276e-05 | 3.6242e-05 | 0.00027729 | 9.5155e-06 | 4.0886e-05 | 4.3636e-05 | 1.9939e-05 | 2.0672e-05 | 1.5061e-05 | 2.8659e-05 | 1.2297e-05 | 2.3136e-05 | 1.6945e-05 | 2.4345e-05 | 5.4999e-06 | 1.5806e-05 | 9.4505e-06 | 1.6659e-05 | 1.0266e-05 | 3.1227e-06 | 1.8334e-05 | 1.3157e-05 | 7.5664e-06 | 9.0119e-06 | 1.1785e-05 | 2.2092e-05 | 1.1056e-05 | 9.1303e-06 | 1.9403e-05 | 1.9118e-05 | 1.4831e-05 | 9.7122e-06 | 7.0971e-06 | 6.7008e-06 | 5.1924e-06 | 2.1142e-06 | 6.6333e-06 | 7.7181e-06 | 2.5115e-06 | 4.7293e-06 | 8.6873e-06 | 1.8972e-05 | 6.9092e-06 | 7.8435e-06 | 1.139e-05 | 2.1826e-06 | 3.4638e-06 | 9.218e-06 | 2.8923e-06 | 5.8971e-06 | 5.1848e-06 | 6.2703e-06 | 6.8477e-06 | 6.9928e-06 | 2.0207e-06 | 7.9615e-07 | 1.9713e-06 | 4.0439e-06 | 6.201e-06 | 2.9211e-06 | 4.8741e-06 | 2.801e-06 | 5.5291e-06 | 2.6273e-06 | 2.8147e-07 | 6.0168e-06 | 3.8382e-06 | 2.6661e-06 | 4.8048e-06 | 8.8288e-07 | 9.8058e-07 | 5.0387e-07 | 1.7759e-06 | 7.1317e-07 | 1.0869e-06 | 2.0574e-06 | 7.9591e-07 | 3.3134e-07 | 2.2772e-07 | 1.423e-18
| 115 | 0.00024275 | 0.00042997 | 0.0001399 | 0.00026893 | 6.1905e-05 | 6.993e-05 | 0.00010806 | 0.00010485 | 7.3666e-05 | 0.00015819 | 6.0109e-05 | 4.9661e-05 | 9.2271e-05 | 3.1582e-05 | 7.4768e-05 | 7.7823e-05 | 6.3945e-05 | 6.5876e-05 | 2.2728e-05 | 2.9898e-05 | 4.9307e-05 | 1.357e-05 | 7.1577e-05 | 7.0003e-05 | 4.9011e-05 | 7.8438e-05 | 3.8587e-05 | 6.5601e-05 | 0.00010424 | 4.8277e-05 | 3.4515e-05 | 2.5059e-05 | 6.4225e-05 | 5.9292e-05 | 7.8748e-05 | 3.9138e-05 | 9.2146e-06 | 1.2347e-05 | 3.2172e-05 | 3.3605e-05 | 4.5239e-05 | 5.4866e-05 | 1.8241e-05 | 3.2536e-05 | 1.3603e-05 | 3.2093e-05 | 4.4815e-06 | 6.4124e-05 | 2.7128e-05 | 2.8574e-05 | 1.5732e-05 | 1.7231e-05 | 3.1238e-05 | 1.7554e-05 | 2.3745e-05 | 2.3884e-05 | 2.2098e-05 | 6.3598e-05 | 4.2384e-05 | 2.3365e-05 | 1.6977e-05 | 2.3148e-05 | 3.5996e-05 | 1.0573e-05 | 8.0768e-06 | 2.7852e-05 | 3.2173e-05 | 2.2606e-05 | 2.2426e-05 | 3.6758e-05 | 3.8446e-05 | 3.7309e-05 | 7.9296e-06 | 2.8052e-05 | 6.4818e-06 | 9.0312e-06 | 6.1699e-06 | 3.2596e-05 | 5.197e-06 | 1.2453e-05 | 3.1188e-05 | 2.2878e-05 | 2.0846e-05 | 1.6368e-06 | 3.1745e-05 | 1.9448e-05 | 2.4043e-05 | 3.0532e-05 | 1.9298e-05 | 2.0425e-05 | 1.8719e-05 | 1.192e-05 | 2.9737e-05 | 1.1939e-05 | 3.342e-05 | 1.4958e-05 | 1.8231e-05 | 2.6172e-05 | 9.9306e-06 | 5.6777e-05 | 6.3025e-05 | 2.1206e-05 | 3.0913e-05 | 0.00018756 | 1.3959e-05 | 1.4062e-05 | 1.0608e-05 | 2.7522e-05 | 3.6712e-05 | 6.2972e-06 | 1.1679e-05 | 2.0346e-05 | 3.0471e-05 | 3.7564e-06 | 1.0878e-05 | 1.944e-05 | 2.1362e-05 | 2.7629e-06 | 1.4267e-05 | 1.1842e-05 | 4.583e-06 | 7.4382e-06 | 7.4527e-06 | 1.45e-05 | 8.2238e-06 | 7.8569e-06 | 1.2007e-05 | 5.1554e-06 | 1.3339e-05 | 2.3127e-05 | 1.1224e-05 | 4.7187e-06 | 1.2523e-05 | 1.0676e-05 | 3.8515e-06 | 6.6916e-06 | 1.1419e-05 | 1.235e-05 | 2.0042e-06 | 5.1685e-06 | 5.638e-06 | 1.5811e-05 | 4.624e-06 | 1.1798e-05 | 1.0658e-05 | 7.0421e-06 | 1.3182e-05 | 7.8016e-06 | 9.539e-07 | 4.0175e-06 | 1.3944e-05 | 1.0157e-05 | 7.5997e-06 | 4.3236e-06 | 2.0929e-06 | 6.693e-06 | 4.3302e-06 | 1.0095e-05 | 3.3833e-06 | 3.6286e-06 | 8.8464e-07 | 2.6612e-06 | 7.2303e-07 | 2.2754e-06 | 1.0633e-05 | 3.2295e-06 | 4.6293e-06 | 1.816e-07 | 3.506e-06 | 2.6158e-06 | 1.7109e-06 | 1.2616e-06 | 1.3297e-06 | 1.4749e-06 | 4.7544e-07 | 2.1536e-06 | 9.0698e-07 | 1.0798e-06 | 3.9879e-07 | 9.5473e-08 | 1.8097e-20
| 116 | 0.00032753 | 0.00012512 | 0.00045598 | 0.00012717 | 9.1587e-05 | 6.3745e-05 | 0.0001747 | 0.00014678 | 0.00012945 | 5.1149e-05 | 0.00012279 | 1.9646e-05 | 4.7834e-05 | 6.8736e-05 | 2.4295e-05 | 5.1343e-05 | 5.5922e-05 | 3.0088e-05 | 2.6226e-05 | 5.9266e-05 | 2.9655e-06 | 8.976e-06 | 3.5694e-05 | 6.8487e-05 | 7.2872e-05 | 5.2794e-05 | 7.4824e-05 | 2.4853e-05 | 1.6899e-05 | 4.4048e-05 | 2.2915e-05 | 3.2813e-05 | 5.6622e-05 | 2.2667e-05 | 6.4241e-05 | 2.6614e-05 | 4.4998e-05 | 4.8285e-05 | 2.7547e-05 | 5.6511e-05 | 3.5158e-05 | 3.9964e-05 | 2.5648e-05 | 2.116e-05 | 3.287e-05 | 4.9281e-05 | 3.3914e-05 | 2.9283e-05 | 2.2015e-05 | 5.2352e-05 | 2.4711e-05 | 2.4708e-05 | 2.2006e-05 | 1.7588e-05 | 4.4708e-05 | 2.158e-05 | 2.4223e-05 | 2.7872e-05 | 1.552e-05 | 5.7967e-06 | 8.0585e-06 | 3.7033e-06 | 2.9605e-06 | 4.2234e-05 | 1.2591e-06 | 4.5111e-05 | 7.1344e-06 | 2.9127e-05 | 7.3329e-06 | 3.2488e-05 | 2.4918e-05 | 1.8076e-05 | 1.8502e-05 | 5.3261e-05 | 1.1118e-05 | 2.3213e-05 | 2.0768e-05 | 1.9685e-05 | 4.6378e-05 | 1.8803e-05 | 1.7982e-05 | 2.9987e-05 | 1.9525e-05 | 2.0886e-06 | 8.3967e-06 | 2.5435e-05 | 2.3569e-05 | 1.5468e-05 | 6.9058e-06 | 2.0467e-05 | 2.4846e-05 | 2.6415e-05 | 1.8148e-05 | 1.8386e-05 | 2.7016e-05 | 2.7863e-05 | 2.5204e-05 | 1.076e-05 | 1.5583e-05 | 3.9892e-05 | 5.3228e-05 | 8.1055e-06 | 5.6991e-06 | 3.2683e-05 | 2.7615e-06 | 2.2604e-05 | 3.7014e-05 | 5.8011e-06 | 5.8447e-06 | 1.3246e-05 | 8.6228e-06 | 1.4316e-05 | 1.4966e-05 | 6.6525e-06 | 1.2787e-05 | 4.9242e-06 | 5.1729e-06 | 1.0381e-05 | 7.8899e-06 | 3.1566e-05 | 7.2388e-06 | 9.4722e-06 | 1.124e-05 | 9.0745e-06 | 1.2562e-05 | 1.538e-05 | 1.0922e-05 | 1.4752e-05 | 8.5156e-06 | 2.7259e-05 | 8.7794e-06 | 5.9584e-06 | 1.2052e-05 | 3.1741e-06 | 1.1299e-05 | 4.3511e-06 | 7.1223e-06 | 3.2401e-06 | 5.2266e-06 | 3.9304e-06 | 4.262e-06 | 1.5328e-05 | 1.0867e-05 | 1.5167e-05 | 1.328e-05 | 4.7928e-06 | 1.6062e-05 | 5.9506e-06 | 7.1016e-06 | 9.5731e-06 | 7.9302e-06 | 6.6682e-06 | 2.4983e-06 | 1.3909e-06 | 2.5972e-06 | 3.4669e-06 | 7.7865e-06 | 3.5013e-06 | 7.3095e-07 | 8.5139e-06 | 4.6313e-06 | 4.8593e-06 | 1.7621e-06 | 5.1536e-06 | 1.1333e-06 | 2.0015e-06 | 1.1493e-06 | 3.8302e-06 | 4.3503e-06 | 1.5683e-06 | 1.2004e-06 | 1.5135e-06 | 1.4548e-06 | 1.5446e-06 | 9.108e-07 | 4.7005e-07 | 1.3679e-06 | 2.0605e-07 | 4.2181e-07 | 2.8803e-08 | 6.6688e-18
| 117 | 1.6549e-05 | 0.00034136 | 0.00027242 | 0.00022892 | 0.00014557 | 9.5407e-05 | 9.2272e-05 | 0.00015093 | 6.7539e-05 | 7.9724e-05 | 6.8547e-05 | 3.747e-05 | 8.8922e-05 | 3.4667e-05 | 5.9175e-05 | 3.7857e-05 | 8.0997e-05 | 6.317e-05 | 5.7095e-05 | 2.3024e-05 | 2.6108e-05 | 1.2361e-05 | 4.3228e-05 | 5.4678e-05 | 4.1148e-05 | 4.8492e-05 | 5.8912e-05 | 7.4873e-05 | 6.3356e-05 | 3.8122e-05 | 2.6565e-05 | 6.9184e-05 | 3.1985e-05 | 3.0559e-05 | 2.2725e-05 | 6.67e-05 | 1.3535e-05 | 1.4051e-05 | 3.6237e-05 | 2.9184e-05 | 2.6016e-05 | 1.6713e-05 | 4.9723e-05 | 4.8422e-05 | 2.7346e-05 | 2.9781e-05 | 2.7747e-05 | 3.2229e-05 | 9.0037e-06 | 5.8128e-05 | 1.5109e-05 | 1.4067e-05 | 4.8869e-05 | 1.421e-05 | 3.7764e-05 | 2.0109e-05 | 2.6857e-05 | 4.1235e-05 | 3.8902e-05 | 1.2129e-05 | 1.4664e-05 | 1.6949e-05 | 3.9851e-05 | 1.9292e-05 | 2.8341e-05 | 6.5501e-06 | 2.7818e-05 | 7.7556e-06 | 3.075e-05 | 6.2882e-06 | 2.2159e-05 | 1.6251e-05 | 2.3101e-05 | 2.4978e-05 | 5.3921e-05 | 1.9052e-05 | 4.1063e-05 | 3.7286e-05 | 1.3876e-05 | 4.764e-06 | 2.8804e-05 | 1.8648e-05 | 1.5038e-05 | 3.2337e-05 | 1.3041e-05 | 3.254e-05 | 6.618e-06 | 1.9271e-06 | 1.4665e-05 | 9.0273e-06 | 3.0983e-05 | 1.656e-05 | 2.7903e-05 | 7.4131e-06 | 9.9812e-06 | 8.7562e-06 | 2.1611e-05 | 2.0101e-05 | 7.1869e-06 | 2.6718e-05 | 1.4885e-05 | 1.1833e-05 | 8.7992e-06 | 4.3108e-05 | 2.4747e-05 | 1.0042e-05 | 9.1146e-06 | 1.4705e-05 | 5.2939e-06 | 2.0966e-05 | 8.9793e-06 | 1.9855e-05 | 1.3326e-05 | 1.6288e-05 | 1.1957e-05 | 1.237e-05 | 1.4497e-05 | 2.223e-05 | 2.5408e-07 | 1.566e-05 | 2.4213e-06 | 7.1669e-06 | 1.0359e-05 | 1.858e-05 | 2.1261e-05 | 4.709e-06 | 5.9371e-06 | 6.3494e-06 | 1.1869e-05 | 1.6052e-05 | 2.7049e-05 | 6.3121e-06 | 1.4459e-05 | 1.0615e-05 | 6.2661e-06 | 8.0458e-06 | 7.0473e-06 | 1.8658e-05 | 1.603e-05 | 4.0589e-06 | 5.3486e-06 | 2.9157e-06 | 3.3561e-06 | 5.1826e-06 | 6.3303e-06 | 8.4509e-06 | 1.5581e-05 | 6.0395e-06 | 4.9609e-06 | 3.668e-06 | 9.8838e-06 | 1.8249e-06 | 1.0083e-05 | 1.0448e-05 | 3.4017e-06 | 3.5262e-06 | 4.4588e-06 | 8.0297e-07 | 3.3952e-06 | 2.0098e-06 | 4.8172e-06 | 5.9266e-06 | 9.1366e-06 | 5.8153e-06 | 2.1933e-06 | 2.5138e-06 | 3.3116e-06 | 9.4571e-07 | 4.6113e-06 | 2.2062e-06 | 8.0236e-07 | 3.1885e-06 | 1.0045e-06 | 9.0677e-07 | 1.011e-06 | 6.7419e-07 | 9.2644e-07 | 2.5321e-07 | 5.0629e-07 | 2.7925e-07 | 1.0702e-18
| 118 | 0.00027573 | 0.00060618 | 0.00026056 | 0.00014175 | 0.00012049 | 0.00018502 | 6.177e-05 | 4.8602e-05 | 4.9668e-05 | 2.0075e-05 | 7.1389e-05 | 5.7346e-05 | 6.901e-05 | 3.8842e-05 | 5.0323e-05 | 5.3532e-05 | 4.4756e-05 | 5.2895e-05 | 6.6575e-05 | 7.5848e-05 | 1.7774e-05 | 6.2112e-05 | 4.9947e-05 | 8.4218e-06 | 6.7306e-05 | 4.996e-05 | 1.7197e-05 | 2.9395e-05 | 2.6703e-05 | 3.1447e-05 | 4.0818e-05 | 2.2867e-05 | 4.1734e-05 | 2.183e-05 | 3.2236e-05 | 3.5934e-05 | 5.7763e-06 | 1.0785e-05 | 2.5665e-05 | 5.1975e-05 | 2.0966e-05 | 4.0541e-05 | 2.1881e-05 | 2.9515e-05 | 3.5799e-05 | 2.8217e-05 | 2.8308e-05 | 1.6976e-05 | 3.4558e-05 | 3.0587e-05 | 2.8688e-05 | 1.4669e-05 | 2.4935e-05 | 1.1344e-05 | 2.2659e-05 | 4.5725e-05 | 1.0266e-05 | 1.9602e-05 | 2.6553e-05 | 2.1176e-05 | 7.1785e-06 | 3.1568e-05 | 2.527e-05 | 2.6051e-05 | 6.2036e-05 | 1.5588e-05 | 4.3236e-05 | 1.4284e-05 | 2.3215e-05 | 2.7221e-05 | 7.186e-06 | 3.4936e-05 | 2.0481e-05 | 3.36e-05 | 1.2908e-05 | 2.3269e-05 | 1.0449e-05 | 1.3411e-05 | 1.7895e-06 | 2.1138e-05 | 9.8636e-06 | 1.773e-05 | 3.1057e-05 | 7.5353e-06 | 2.8675e-05 | 1.4835e-05 | 2.1951e-05 | 2.7235e-05 | 1.7673e-05 | 4.1796e-06 | 3.2989e-05 | 1.9198e-05 | 1.3711e-05 | 2.4027e-05 | 8.826e-06 | 1.2083e-05 | 1.7762e-05 | 1.5775e-05 | 1.748e-05 | 2.2555e-05 | 1.4329e-05 | 1.9868e-05 | 3.4682e-05 | 2.2221e-05 | 1.2928e-05 | 1.6225e-05 | 1.8406e-05 | 6.3564e-06 | 1.8108e-05 | 1.3067e-05 | 1.7815e-05 | 1.0439e-05 | 1.6026e-06 | 9.8721e-06 | 3.7604e-06 | 3.1047e-06 | 8.4632e-06 | 2.3294e-05 | 5.9863e-06 | 1.23e-05 | 1.4401e-05 | 1.501e-05 | 1.2603e-05 | 1.6103e-05 | 8.2541e-06 | 1.1138e-05 | 1.521e-05 | 2.5071e-06 | 1.7684e-05 | 8.6175e-06 | 9.5286e-06 | 2.3131e-06 | 6.7324e-06 | 1.2542e-05 | 6.7049e-06 | 1.1447e-05 | 7.7838e-06 | 9.3465e-06 | 1.1588e-05 | 7.884e-06 | 4.4239e-06 | 4.5393e-06 | 8.6681e-06 | 4.8051e-06 | 4.3519e-06 | 1.027e-06 | 3.241e-06 | 6.8993e-06 | 3.1493e-06 | 3.1402e-06 | 5.0684e-06 | 5.5652e-06 | 1.0711e-05 | 9.4406e-06 | 4.5924e-06 | 7.429e-06 | 3.2043e-06 | 2.177e-06 | 5.4533e-06 | 2.4375e-06 | 3.0444e-06 | 3.4009e-06 | 8.8174e-07 | 1.9755e-06 | 1.0194e-07 | 2.9704e-06 | 2.1874e-06 | 2.2602e-06 | 1.3293e-06 | 1.1896e-06 | 1.5642e-06 | 1.4156e-06 | 1.0394e-06 | 8.9707e-07 | 7.7092e-07 | 6.4254e-07 | 1.2994e-06 | 7.1867e-07 | 7.5731e-07 | 1.177e-07 | 1.0105e-17
| 119 | 4.453e-06 | 0.00036626 | 0.00042975 | 0.00030766 | 2.859e-05 | 2.2483e-05 | 0.00013071 | 0.00010175 | 2.3778e-05 | 8.6092e-05 | 3.8353e-05 | 9.1988e-05 | 0.00011363 | 6.1888e-05 | 7.1368e-05 | 8.3793e-05 | 3.4895e-05 | 1.8924e-05 | 2.3963e-05 | 5.4795e-05 | 7.0474e-05 | 4.9861e-06 | 3.3602e-05 | 6.4284e-05 | 5.4513e-05 | 6.5848e-05 | 1.4992e-05 | 1.635e-05 | 4.2888e-05 | 2.838e-05 | 2.601e-05 | 1.8822e-06 | 3.9858e-05 | 3.0759e-05 | 9.6574e-06 | 5.063e-05 | 3.6901e-05 | 5.1408e-05 | 3.0498e-05 | 2.4293e-05 | 4.2824e-05 | 2.9043e-05 | 3.7447e-06 | 7.1257e-06 | 2.9902e-05 | 1.3577e-05 | 1.4736e-05 | 1.7088e-05 | 7.2732e-06 | 2.4424e-05 | 2.5195e-05 | 2.9634e-05 | 2.4381e-05 | 1.4314e-05 | 2.5396e-05 | 2.4084e-05 | 2.9067e-05 | 3.8739e-05 | 1.2843e-05 | 4.4636e-05 | 1.5843e-05 | 6.465e-06 | 2.333e-05 | 2.8872e-05 | 1.6099e-05 | 2.3236e-05 | 2.8468e-05 | 2.463e-05 | 3.4042e-05 | 1.5239e-05 | 1.8141e-05 | 2.223e-05 | 1.7586e-05 | 4.8391e-06 | 1.0394e-05 | 7.9501e-06 | 2.177e-05 | 1.7299e-05 | 2.5699e-05 | 2.3114e-05 | 3.0323e-05 | 2.5162e-05 | 2.5765e-05 | 1.4215e-05 | 5.8057e-06 | 3.5763e-05 | 1.4264e-05 | 9.101e-06 | 1.2159e-05 | 3.1273e-05 | 2.7932e-05 | 1.0865e-05 | 3.2596e-05 | 1.8416e-05 | 9.1274e-06 | 2.8997e-05 | 7.4207e-06 | 3.4401e-05 | 1.9503e-05 | 2.0072e-05 | 2.1121e-06 | 2.3319e-05 | 9.8309e-06 | 3.4832e-05 | 8.7767e-06 | 3.3066e-05 | 2.7332e-05 | 4.9129e-06 | 9.9637e-06 | 1.3151e-05 | 1.1373e-05 | 6.9856e-06 | 5.523e-06 | 1.1669e-05 | 4.2964e-06 | 1.4684e-05 | 9.5266e-06 | 1.1919e-05 | 1.3478e-05 | 9.356e-06 | 1.3568e-05 | 9.2711e-06 | 7.4151e-06 | 1.3674e-05 | 4.2048e-06 | 8.656e-06 | 1.1762e-05 | 1.9362e-05 | 9.7434e-06 | 9.9312e-06 | 2.1871e-05 | 1.8383e-05 | 3.3431e-06 | 4.4123e-06 | 1.2733e-05 | 7.3643e-06 | 7.6092e-06 | 1.6308e-05 | 5.0223e-06 | 6.0782e-06 | 3.8834e-06 | 1.2059e-05 | 2.3121e-06 | 1.1848e-05 | 2.6634e-06 | 8.0383e-06 | 1.0682e-05 | 4.8493e-06 | 1.6866e-06 | 5.6176e-06 | 9.9977e-06 | 1.3674e-06 | 3.6675e-06 | 5.1476e-06 | 3.9147e-06 | 5.4195e-06 | 3.9999e-07 | 4.6179e-06 | 6.945e-07 | 4.3797e-06 | 4.0976e-06 | 2.8335e-06 | 1.2328e-06 | 4.4365e-06 | 6.7969e-07 | 2.6778e-06 | 3.3678e-06 | 1.5034e-06 | 2.4698e-06 | 8.0131e-07 | 1.0117e-06 | 1.7734e-06 | 3.09e-06 | 2.0258e-06 | 1.8786e-06 | 2.0483e-07 | 1.3187e-06 | 3.3943e-07 | 4.6768e-07 | 2.1317e-07 | 2.0699e-18
| 120 | 0.00020738 | 0.00047539 | 0.00047383 | 0.00032536 | 0.00011982 | 3.8297e-05 | 0.00012673 | 7.4151e-05 | 9.4651e-05 | 8.2453e-05 | 0.00011472 | 2.8317e-05 | 5.3703e-05 | 5.9169e-05 | 3.9573e-06 | 2.4288e-05 | 7.9133e-05 | 5.3511e-05 | 1.874e-05 | 5.0169e-05 | 2.2644e-05 | 3.791e-05 | 6.3616e-05 | 3.0156e-05 | 1.7235e-05 | 3.4284e-05 | 3.4849e-05 | 6.1497e-05 | 2.8234e-05 | 8.1036e-05 | 5.6016e-05 | 4.6211e-05 | 2.1235e-05 | 2.819e-05 | 2.8187e-05 | 1.0803e-05 | 6.6639e-05 | 3.0584e-05 | 6.6264e-06 | 4.7489e-05 | 2.2902e-05 | 3.4771e-05 | 3.0843e-05 | 6.9987e-06 | 9.8362e-06 | 5.2527e-06 | 4.2328e-06 | 3.6636e-05 | 4.5593e-05 | 2.81e-05 | 3.4288e-05 | 3.9265e-05 | 1.6435e-05 | 4.2179e-05 | 2.5203e-05 | 3.9933e-05 | 1.616e-05 | 2.4988e-05 | 4.7184e-05 | 3.5774e-05 | 1.303e-05 | 1.9405e-05 | 2.2069e-05 | 3.127e-05 | 3.3907e-05 | 3.1627e-05 | 2.423e-05 | 2.3777e-05 | 2.6672e-05 | 2.4816e-05 | 3.2455e-06 | 7.2816e-06 | 2.3801e-05 | 1.6997e-05 | 3.9669e-05 | 5.9465e-06 | 1.7454e-05 | 1.0522e-05 | 1.3175e-05 | 9.5011e-06 | 1.2246e-05 | 1.5706e-05 | 1.6191e-05 | 2.1893e-05 | 1.3917e-05 | 1.8266e-05 | 7.435e-06 | 2.6361e-05 | 1.0444e-05 | 4.4567e-06 | 3.248e-05 | 2.2491e-05 | 2.4262e-05 | 1.085e-05 | 1.8474e-05 | 2.8203e-05 | 2.0937e-05 | 1.9648e-05 | 4.5943e-06 | 4.4971e-06 | 3.7015e-06 | 7.6217e-06 | 1.7649e-05 | 2.6478e-05 | 2.4526e-05 | 3.8813e-06 | 1.441e-05 | 6.938e-06 | 2.3955e-05 | 1.8336e-05 | 2.6929e-05 | 1.1402e-05 | 1.4948e-05 | 1.0899e-05 | 2.9493e-05 | 1.1933e-05 | 7.9091e-06 | 6.1865e-06 | 3.9243e-06 | 2.916e-05 | 6.9321e-06 | 9.9643e-06 | 4.4463e-06 | 1.499e-05 | 1.2559e-05 | 5.7238e-06 | 4.4745e-06 | 6.6845e-06 | 6.7413e-06 | 8.7247e-06 | 1.3031e-05 | 1.5842e-05 | 5.333e-06 | 2.4327e-06 | 1.15e-05 | 6.9494e-06 | 5.1887e-06 | 7.8284e-06 | 1.1485e-05 | 9.9803e-06 | 5.2334e-06 | 5.9459e-06 | 3.0209e-06 | 7.3303e-06 | 5.8851e-06 | 6.232e-06 | 2.0194e-06 | 4.1398e-06 | 5.0654e-06 | 8.692e-06 | 3.9514e-06 | 3.4356e-06 | 3.0733e-06 | 5.7029e-06 | 3.4938e-06 | 2.6686e-06 | 3.8616e-06 | 6.2865e-06 | 1.9999e-06 | 2.2042e-06 | 5.944e-07 | 3.4124e-06 | 1.4504e-06 | 2.9291e-06 | 8.5029e-07 | 3.5525e-06 | 1.0624e-06 | 1.2769e-06 | 2.9276e-06 | 2.1058e-06 | 6.2526e-07 | 8.0008e-07 | 1.3965e-06 | 1.8236e-06 | 1.6674e-06 | 9.696e-07 | 6.4563e-07 | 6.3267e-07 | 2.18e-07 | 1.1323e-07 | 1.2497e-18
| 121 | 3.7803e-05 | 0.00036181 | 0.00014701 | 4.401e-05 | 0.00011974 | 4.56e-05 | 2.1951e-05 | 1.5341e-05 | 3.306e-05 | 0.00010171 | 8.8271e-06 | 8.5439e-06 | 7.5632e-05 | 3.9562e-05 | 3.236e-05 | 5.4776e-05 | 8.3699e-05 | 1.107e-05 | 4.9283e-05 | 6.5097e-05 | 1.1602e-05 | 4.7726e-05 | 3.4339e-05 | 2.5986e-05 | 1.9956e-05 | 2.9067e-05 | 6.6604e-05 | 1.6089e-05 | 4.5402e-05 | 2.0087e-05 | 2.2232e-05 | 3.4874e-05 | 1.3413e-05 | 5.936e-06 | 2.4026e-05 | 4.1627e-05 | 4.6792e-05 | 7.7416e-06 | 1.9952e-05 | 1.5444e-06 | 3.4051e-05 | 2.0224e-05 | 1.6522e-05 | 9.4032e-06 | 1.504e-05 | 1.0622e-05 | 1.3925e-05 | 2.0106e-05 | 2.3052e-05 | 4.426e-05 | 1.019e-05 | 2.9405e-05 | 2.2003e-05 | 6.4722e-06 | 1.9506e-05 | 9.3101e-06 | 2.0943e-05 | 3.4626e-05 | 1.7919e-05 | 1.6933e-05 | 3.4667e-05 | 4.0505e-05 | 1.4055e-05 | 2.605e-05 | 1.7453e-05 | 3.7031e-05 | 2.3232e-06 | 1.5828e-05 | 1.5781e-05 | 3.5989e-05 | 1.5772e-05 | 2.173e-05 | 1.6732e-05 | 8.0173e-06 | 1.1172e-05 | 2.0171e-05 | 1.5305e-05 | 1.4093e-05 | 2.3506e-05 | 1.4159e-05 | 1.1061e-05 | 4.0999e-05 | 1.3757e-05 | 1.1981e-05 | 1.9725e-05 | 2.713e-05 | 6.2892e-06 | 2.6911e-05 | 1.783e-05 | 2.0952e-05 | 5.093e-06 | 1.6417e-05 | 1.792e-05 | 1.788e-05 | 2.3321e-05 | 2.345e-05 | 1.1742e-05 | 7.0487e-06 | 3.4807e-05 | 2.5356e-05 | 1.5142e-05 | 8.8211e-06 | 2.6361e-05 | 4.503e-05 | 1.7605e-05 | 1.1441e-05 | 1.0299e-05 | 1.1962e-05 | 5.98e-06 | 1.4665e-05 | 8.7055e-06 | 1.7773e-05 | 2.8021e-05 | 1.142e-05 | 2.2697e-05 | 1.808e-05 | 1.6839e-05 | 9.9998e-06 | 2.0649e-06 | 1.6456e-05 | 6.8309e-06 | 1.5736e-05 | 8.8434e-06 | 7.7338e-06 | 9.2616e-06 | 7.9252e-06 | 5.7754e-06 | 1.0932e-05 | 8.3555e-06 | 3.5757e-06 | 9.7672e-06 | 3.7233e-06 | 2.0876e-06 | 1.0954e-05 | 2.1591e-06 | 6.1069e-06 | 2.0739e-05 | 1.0199e-05 | 5.6018e-06 | 6.2545e-06 | 1.0545e-05 | 6.9183e-06 | 4.9989e-06 | 6.2458e-06 | 1.0175e-06 | 3.0531e-06 | 4.9308e-06 | 7.3234e-06 | 4.665e-06 | 2.6914e-06 | 3.7862e-06 | 5.6462e-07 | 3.8409e-06 | 3.6207e-06 | 1.8651e-06 | 7.0168e-06 | 2.7034e-06 | 4.8595e-06 | 3.0937e-06 | 5.143e-06 | 1.5513e-06 | 4.9909e-06 | 1.6349e-06 | 3.5971e-06 | 1.3869e-06 | 5.4722e-07 | 3.1647e-06 | 5.3944e-07 | 8.7237e-07 | 7.6428e-07 | 1.6126e-06 | 1.1296e-06 | 8.362e-07 | 8.5009e-07 | 1.7076e-06 | 5.131e-07 | 5.3051e-07 | 1.653e-07 | 2.1827e-07 | 1.5145e-07 | 4.187e-18
| 122 | 0.00022064 | 0.00017173 | 0.00010526 | 4.5719e-05 | 0.00018088 | 3.8463e-05 | 9.6801e-05 | 0.00011246 | 7.0228e-05 | 8.0258e-05 | 5.4698e-05 | 8.0791e-05 | 3.6252e-05 | 4.1761e-05 | 6.0622e-06 | 7.57e-06 | 4.829e-05 | 4.8072e-05 | 4.9836e-05 | 4.9483e-05 | 8.6996e-06 | 3.7735e-05 | 3.7012e-05 | 5.2897e-05 | 2.1923e-05 | 2.1928e-05 | 3.2661e-05 | 1.4075e-06 | 3.3882e-05 | 1.4058e-05 | 6.8144e-05 | 2.9201e-05 | 1.2218e-05 | 4.4077e-05 | 3.2734e-05 | 4.1767e-05 | 4.6016e-05 | 6.3549e-05 | 1.4589e-05 | 4.9955e-05 | 2.0193e-05 | 3.1219e-05 | 3.5668e-05 | 1.6704e-05 | 2.239e-05 | 2.6976e-05 | 1.6165e-05 | 1.0378e-05 | 2.3356e-05 | 2.3845e-05 | 4.5985e-06 | 1.5308e-05 | 9.8538e-06 | 1.7298e-05 | 6.2794e-06 | 1.072e-06 | 1.7584e-06 | 2.0662e-05 | 3.748e-06 | 1.6178e-05 | 2.2147e-05 | 1.747e-05 | 1.359e-05 | 2.4239e-05 | 3.2071e-05 | 3.7857e-05 | 1.874e-05 | 1.9026e-05 | 2.5072e-05 | 8.3021e-06 | 1.9051e-05 | 1.3229e-05 | 1.3285e-05 | 1.4945e-05 | 7.0996e-06 | 1.2559e-05 | 3.5691e-05 | 7.3439e-06 | 1.2907e-05 | 9.8061e-06 | 1.3312e-05 | 6.8266e-06 | 1.6634e-05 | 2.5755e-05 | 2.3045e-05 | 2.4862e-05 | 1.8259e-05 | 3.3318e-05 | 2.244e-05 | 1.2806e-05 | 3.7331e-06 | 1.6912e-05 | 4.8658e-06 | 1.6038e-05 | 1.9918e-05 | 1.5809e-05 | 1.0832e-05 | 1.7127e-05 | 7.0654e-06 | 1.0674e-05 | 1.6657e-05 | 6.9939e-06 | 2.2598e-05 | 1.8463e-05 | 5.1615e-06 | 1.7271e-05 | 1.1143e-05 | 2.7367e-06 | 5.2116e-06 | 2.1118e-05 | 1.1592e-05 | 7.0962e-06 | 1.3456e-05 | 1.3659e-05 | 1.1964e-05 | 1.1045e-05 | 7.1533e-06 | 7.8989e-06 | 1.0779e-05 | 6.4522e-06 | 9.6663e-06 | 4.0897e-06 | 1.3854e-05 | 1.0737e-05 | 4.1474e-06 | 6.1616e-06 | 1.2278e-06 | 1.1141e-05 | 4.731e-06 | 2.4033e-06 | 1.1748e-05 | 4.7834e-06 | 1.1641e-05 | 3.8497e-06 | 5.4937e-06 | 6.9329e-06 | 4.9709e-06 | 3.1537e-06 | 6.4451e-06 | 4.5688e-06 | 7.0648e-06 | 5.1145e-06 | 1.8373e-06 | 6.0692e-06 | 2.4346e-06 | 3.542e-06 | 2.6651e-06 | 6.9528e-06 | 4.3587e-06 | 2.5023e-06 | 3.0384e-06 | 7.1724e-06 | 2.5867e-06 | 4.8361e-06 | 5.9092e-06 | 5.9285e-06 | 3.6697e-06 | 1.9246e-06 | 3.0821e-06 | 1.9244e-06 | 4.5913e-06 | 1.8739e-06 | 1.4506e-06 | 4.8972e-06 | 3.2667e-06 | 2.0183e-06 | 5.2649e-07 | 2.1132e-06 | 1.8274e-06 | 6.5503e-07 | 2.151e-06 | 1.2072e-06 | 1.1236e-06 | 6.6793e-07 | 6.4813e-07 | 7.3803e-07 | 8.2355e-07 | 4.2217e-07 | 7.3246e-08 | 2.1339e-07 | 2.1191e-18
| 123 | 7.3219e-05 | 9.0065e-05 | 0.0001987 | 0.00020797 | 9.1872e-05 | 5.1573e-05 | 8.1889e-05 | 0.00010496 | 5.9104e-05 | 8.9555e-05 | 7.8055e-05 | 6.55e-05 | 7.3848e-05 | 7.0159e-05 | 3.0054e-05 | 1.7564e-05 | 5.5694e-05 | 1.7749e-05 | 1.4988e-05 | 9.1241e-05 | 1.6728e-06 | 5.6141e-06 | 4.1109e-05 | 4.6425e-05 | 2.4826e-05 | 2.7207e-05 | 2.8911e-05 | 5.2663e-05 | 2.3546e-05 | 1.5614e-05 | 2.3955e-05 | 2.0464e-05 | 8.5884e-06 | 7.1969e-05 | 1.0491e-05 | 2.8948e-05 | 2.6569e-05 | 2.8738e-05 | 1.1763e-05 | 2.6121e-05 | 3.5608e-05 | 2.0501e-05 | 3.043e-05 | 1.2582e-05 | 5.3303e-06 | 3.1202e-05 | 4.2583e-05 | 3.0972e-05 | 2.2971e-05 | 2.6826e-05 | 1.951e-05 | 7.1934e-06 | 1.4342e-05 | 8.1022e-06 | 4.8376e-06 | 1.1207e-05 | 2.9419e-05 | 3.5265e-05 | 2.479e-05 | 3.727e-05 | 3.2468e-05 | 1.7785e-05 | 2.2182e-05 | 1.8347e-05 | 2.2603e-05 | 8.3314e-06 | 1.8306e-05 | 6.9401e-06 | 1.9088e-05 | 3.1949e-06 | 9.0464e-06 | 1.3486e-05 | 1.2076e-05 | 2.3092e-05 | 3.1187e-05 | 1.275e-05 | 5.087e-06 | 2.0451e-05 | 1.1177e-05 | 1.6318e-05 | 8.3478e-06 | 1.7612e-05 | 2.4025e-05 | 1.448e-05 | 1.7845e-05 | 1.3648e-05 | 3.5578e-05 | 7.7128e-06 | 1.3557e-05 | 4.5096e-06 | 1.1925e-05 | 1.6003e-05 | 1.5154e-05 | 4.0258e-06 | 1.9695e-05 | 3.0545e-06 | 5.1202e-06 | 1.6795e-05 | 8.7895e-06 | 7.8045e-06 | 1.5315e-05 | 8.2952e-06 | 1.6554e-05 | 1.384e-05 | 1.5324e-05 | 2.6068e-06 | 7.4127e-06 | 2.8459e-06 | 1.5257e-05 | 5.3353e-06 | 5.8295e-06 | 1.1377e-05 | 1.5038e-05 | 9.3203e-06 | 9.3411e-06 | 8.1841e-06 | 9.9108e-06 | 5.2687e-06 | 8.237e-06 | 1.5157e-05 | 1.5551e-05 | 1.4748e-05 | 1.3008e-05 | 1.9582e-05 | 8.0282e-06 | 1.3915e-05 | 6.6621e-06 | 1.1883e-05 | 1.7928e-05 | 8.1583e-06 | 1.2922e-05 | 3.2495e-06 | 7.2411e-06 | 2.5164e-06 | 2.1525e-06 | 8.3198e-06 | 9.0001e-06 | 3.2999e-06 | 8.2015e-06 | 6.0569e-06 | 3.2028e-06 | 4.6731e-06 | 1.0065e-05 | 5.293e-06 | 3.8239e-06 | 5.3295e-06 | 4.2592e-06 | 2.9499e-06 | 4.4664e-06 | 3.3707e-06 | 1.5641e-06 | 3.307e-06 | 2.8686e-06 | 2.2857e-06 | 1.0473e-06 | 2.4853e-06 | 4.681e-06 | 1.6753e-06 | 2.9774e-06 | 5.8861e-06 | 1.6325e-06 | 3.8845e-06 | 4.3198e-06 | 4.0654e-06 | 2.0784e-06 | 3.9555e-06 | 2.3551e-06 | 1.8117e-06 | 8.2607e-07 | 2.1166e-06 | 4.6315e-07 | 2.0464e-06 | 1.3269e-06 | 1.2839e-06 | 2.3098e-07 | 8.2233e-07 | 5.8093e-07 | 4.5257e-07 | 2.7165e-07 | 1.3534e-07 | 4.3562e-19
| 124 | 8.7757e-06 | 0.00033385 | 0.00011368 | 0.00020645 | 6.895e-05 | 5.7264e-05 | 5.1434e-05 | 7.373e-05 | 0.0001111 | 5.8408e-05 | 7.2795e-05 | 1.4105e-05 | 4.9305e-05 | 6.2601e-05 | 3.6667e-05 | 1.6381e-05 | 3.474e-05 | 1.7734e-05 | 8.1231e-06 | 1.2498e-05 | 3.1733e-05 | 4.7897e-05 | 4.5245e-05 | 3.1748e-05 | 2.6951e-05 | 7.2218e-05 | 4.2708e-05 | 2.2621e-05 | 1.7493e-05 | 5.1543e-05 | 3.0543e-05 | 7.8103e-06 | 1.8968e-05 | 4.6055e-05 | 2.6935e-05 | 2.4587e-05 | 2.0289e-05 | 9.8089e-06 | 1.7644e-05 | 3.3478e-05 | 1.7125e-05 | 2.3281e-05 | 2.6006e-05 | 3.0685e-05 | 1.2692e-05 | 6.9116e-06 | 2.584e-05 | 2.3389e-05 | 4.7521e-05 | 8.5639e-06 | 1.054e-05 | 3.2001e-05 | 1.0502e-05 | 1.4988e-05 | 2.3982e-05 | 1.1405e-05 | 1.4878e-05 | 8.1351e-06 | 2.3014e-05 | 1.3225e-05 | 8.4085e-06 | 1.6506e-05 | 2.7835e-05 | 2.6035e-05 | 2.3996e-05 | 2.1575e-05 | 1.1629e-05 | 1.3936e-05 | 1.604e-05 | 2.5964e-05 | 1.8071e-05 | 2.266e-05 | 1.1117e-05 | 1.6136e-05 | 3.2799e-05 | 1.441e-05 | 2.2602e-05 | 1.0984e-05 | 1.6642e-05 | 1.7869e-05 | 1.7588e-05 | 6.8457e-06 | 1.0912e-05 | 1.6315e-05 | 1.5035e-05 | 2.7276e-06 | 2.2388e-05 | 1.536e-05 | 2.3907e-05 | 6.3029e-06 | 5.9452e-06 | 8.9951e-06 | 1.0069e-05 | 1.0657e-05 | 2.1513e-06 | 2.1768e-05 | 8.4005e-06 | 8.2549e-06 | 1.4397e-05 | 2.1033e-06 | 1.3532e-05 | 1.1198e-05 | 9.7193e-06 | 9.4182e-06 | 1.0452e-05 | 1.4255e-06 | 1.2074e-05 | 9.0985e-06 | 1.098e-05 | 3.6053e-06 | 6.3175e-06 | 4.767e-06 | 2.8152e-06 | 3.7373e-06 | 1.1196e-05 | 6.3226e-06 | 9.7974e-06 | 4.1689e-06 | 1.8196e-05 | 5.0548e-06 | 2.6394e-06 | 3.3051e-06 | 9.6414e-06 | 7.9264e-06 | 5.5384e-07 | 5.5951e-06 | 6.5803e-06 | 3.4867e-06 | 5.8554e-06 | 3.9609e-06 | 7.1781e-06 | 5.5281e-06 | 2.6255e-06 | 1.1288e-05 | 5.9764e-06 | 6.0961e-06 | 6.4003e-06 | 2.9931e-06 | 5.869e-06 | 3.6865e-06 | 1.4293e-06 | 4.8152e-06 | 4.4519e-06 | 5.2836e-06 | 3.9557e-06 | 7.3285e-06 | 2.8891e-06 | 3.6024e-06 | 6.56e-06 | 7.2129e-06 | 5.3716e-06 | 7.8499e-06 | 5.0808e-06 | 6.7515e-06 | 2.3265e-06 | 7.6655e-06 | 1.6365e-06 | 4.6106e-06 | 3.9833e-06 | 3.9281e-06 | 1.2586e-06 | 2.1668e-06 | 2.6664e-06 | 1.6094e-06 | 1.4956e-06 | 1.5298e-06 | 2.4031e-06 | 5.1475e-07 | 7.4149e-07 | 1.0212e-06 | 1.3615e-06 | 9.8307e-07 | 7.2102e-07 | 2.805e-07 | 2.8186e-07 | 7.1426e-07 | 4.0068e-07 | 4.8209e-07 | 4.1909e-07 | 9.3557e-08 | 3.6414e-19
| 125 | 0.00020216 | 0.00018317 | 4.4729e-05 | 0.00014479 | 0.00014448 | 6.9752e-05 | 6.9507e-05 | 8.2568e-05 | 2.2593e-05 | 0.00013126 | 3.0357e-05 | 2.5097e-05 | 4.9162e-05 | 1.929e-05 | 2.9001e-05 | 4.2828e-05 | 2.2772e-05 | 4.2255e-05 | 4.4696e-05 | 1.7603e-05 | 2.031e-05 | 1.8037e-06 | 3.8063e-05 | 5.0846e-06 | 1.5583e-05 | 1.7045e-05 | 9.054e-06 | 1.0502e-05 | 2.5038e-05 | 6.5715e-06 | 1.3822e-05 | 2.4999e-05 | 6.3459e-06 | 4.9565e-05 | 1.5901e-05 | 6.3493e-06 | 1.3096e-05 | 3.1005e-05 | 1.0453e-05 | 2.346e-05 | 1.2835e-05 | 2.1641e-05 | 9.2828e-06 | 2.7019e-05 | 2.6208e-05 | 1.68e-05 | 3.0558e-05 | 3.0072e-05 | 2.2733e-05 | 1.8512e-05 | 6.3035e-06 | 1.2264e-05 | 2.1822e-05 | 2.1759e-05 | 7.0894e-06 | 7.5655e-06 | 1.4843e-05 | 2.2491e-05 | 3.082e-05 | 1.1124e-05 | 2.8547e-05 | 1.5383e-05 | 1.611e-05 | 8.6895e-06 | 2.6062e-05 | 1.0353e-05 | 1.3049e-05 | 3.6023e-05 | 9.6528e-06 | 1.6423e-05 | 9.9389e-06 | 5.5362e-06 | 1.4933e-05 | 8.3951e-06 | 6.6007e-06 | 1.3323e-05 | 2.5338e-05 | 2.0397e-05 | 2.6028e-05 | 8.6587e-06 | 2.6953e-05 | 2.5465e-05 | 7.3839e-06 | 8.6084e-06 | 1.8631e-05 | 1.3414e-05 | 1.1434e-05 | 6.8198e-06 | 1.493e-05 | 1.2274e-05 | 1.8034e-05 | 1.1513e-05 | 1.3886e-05 | 8.5851e-06 | 1.2708e-05 | 1.271e-05 | 6.7032e-06 | 8.0783e-06 | 2.6779e-05 | 1.5005e-05 | 1.5987e-05 | 1.9592e-05 | 5.2867e-06 | 2.3893e-05 | 3.1064e-06 | 1.1518e-05 | 1.6721e-05 | 9.039e-06 | 1.1186e-05 | 8.6285e-06 | 1.0118e-05 | 7.7446e-06 | 7.4111e-06 | 7.4234e-06 | 8.136e-06 | 3.0806e-06 | 5.3568e-06 | 6.7179e-06 | 5.5495e-06 | 3.584e-06 | 7.1937e-06 | 9.2593e-06 | 8.369e-06 | 4.0599e-06 | 8.5623e-06 | 5.2563e-06 | 4.8949e-06 | 5.2383e-06 | 3.9796e-06 | 6.5383e-06 | 4.2623e-06 | 6.3428e-06 | 4.2865e-06 | 3.0183e-06 | 7.3966e-06 | 5.3587e-06 | 1.0534e-05 | 8.1561e-06 | 4.2694e-06 | 1.5816e-06 | 1.8099e-06 | 2.5616e-06 | 3.4124e-06 | 4.1988e-06 | 4.7518e-06 | 6.1723e-06 | 2.232e-06 | 4.9071e-06 | 3.7071e-06 | 5.8968e-06 | 2.502e-06 | 2.617e-06 | 3.3884e-06 | 3.6408e-06 | 6.707e-06 | 5.6799e-06 | 3.1575e-06 | 7.9065e-06 | 2.4521e-06 | 1.3869e-06 | 1.3889e-06 | 2.1734e-06 | 5.8258e-06 | 3.6004e-06 | 3.6292e-06 | 2.7543e-06 | 2.3822e-06 | 2.7148e-06 | 1.3829e-06 | 1.4293e-06 | 2.0233e-06 | 9.1038e-07 | 6.5125e-07 | 7.357e-07 | 1.903e-06 | 3.3784e-07 | 6.0091e-07 | 4.4572e-07 | 3.9185e-07 | 8.4887e-08 | 9.4437e-19
| 126 | 8.5118e-05 | 1.7182e-05 | 0.00023744 | 0.00015755 | 4.2548e-05 | 4.4267e-05 | 3.0081e-05 | 5.4297e-05 | 6.5437e-05 | 3.2471e-05 | 3.9996e-05 | 2.0447e-05 | 3.2865e-05 | 3.218e-05 | 2.3382e-05 | 1.0096e-05 | 2.0939e-05 | 7.736e-06 | 2.2021e-05 | 2.166e-05 | 2.7673e-05 | 1.1263e-05 | 9.7004e-06 | 3.8396e-05 | 1.8491e-05 | 1.5441e-05 | 2.5348e-05 | 1.047e-05 | 3.6868e-05 | 2.6459e-05 | 1.2395e-05 | 9.4638e-06 | 3.147e-05 | 4.6533e-05 | 1.9053e-05 | 1.1492e-05 | 2.7053e-05 | 1.9216e-05 | 1.6003e-05 | 1.7904e-05 | 5.3257e-05 | 1.5558e-05 | 2.0378e-05 | 9.6461e-06 | 1.4828e-05 | 3.2039e-05 | 1.1165e-05 | 1.763e-05 | 1.114e-05 | 1.8767e-05 | 1.5705e-05 | 3.1472e-05 | 2.3005e-05 | 1.7599e-05 | 2.0101e-05 | 1.9784e-05 | 7.4698e-06 | 1.6273e-05 | 8.5866e-06 | 9.1941e-06 | 1.6215e-05 | 6.2621e-06 | 8.257e-06 | 6.5673e-06 | 1.8222e-05 | 1.8217e-05 | 4.4352e-06 | 6.1091e-06 | 2.2318e-05 | 1.392e-05 | 8.9766e-06 | 5.1517e-06 | 1.9167e-06 | 8.18e-06 | 1.6131e-05 | 6.2546e-06 | 6.4285e-06 | 5.0824e-06 | 9.6656e-06 | 6.7378e-06 | 5.578e-06 | 7.9092e-06 | 4.0283e-06 | 1.5301e-05 | 6.2963e-06 | 1.8493e-05 | 9.0475e-06 | 7.544e-06 | 1.2313e-05 | 3.1614e-06 | 3.0733e-06 | 5.6719e-06 | 8.4492e-06 | 6.2717e-06 | 2.2759e-05 | 1.4737e-05 | 4.5155e-06 | 9.5071e-06 | 1.2683e-05 | 1.5141e-05 | 7.9043e-06 | 1.0116e-05 | 3.2478e-06 | 5.4203e-06 | 1.1955e-05 | 5.5854e-06 | 5.8626e-06 | 4.1068e-06 | 3.0887e-06 | 7.8085e-06 | 3.2541e-06 | 2.4966e-06 | 1.1216e-05 | 1.2988e-05 | 1.9565e-05 | 5.9602e-06 | 9.4604e-06 | 1.8325e-06 | 5.4788e-06 | 1.4681e-05 | 3.3923e-06 | 4.9308e-06 | 4.3993e-06 | 6.8421e-06 | 8.9253e-06 | 5.5635e-06 | 3.5863e-06 | 9.1618e-06 | 9.0786e-06 | 3.5147e-06 | 5.4503e-06 | 1.0766e-06 | 2.1931e-06 | 4.8278e-06 | 8.9805e-06 | 3.874e-06 | 1.1215e-06 | 3.8945e-06 | 8.6442e-06 | 4.5885e-06 | 1.1025e-05 | 3.6506e-06 | 2.972e-06 | 4.9912e-06 | 3.3456e-06 | 1.3529e-06 | 2.3788e-06 | 1.8069e-06 | 1.4952e-06 | 3.4043e-06 | 2.2684e-06 | 4.1048e-06 | 4.7214e-06 | 6.8487e-06 | 5.7933e-06 | 3.3349e-06 | 1.8102e-06 | 8.6056e-07 | 2.5114e-07 | 2.906e-06 | 1.9714e-06 | 2.6972e-06 | 3.806e-06 | 2.0021e-06 | 2.8277e-06 | 2.0516e-06 | 3.7696e-06 | 2.0488e-06 | 2.1351e-06 | 2.447e-06 | 1.5922e-06 | 1.5506e-06 | 1.5365e-06 | 1.178e-06 | 9.0919e-07 | 9.4328e-07 | 1.0081e-06 | 5.0346e-07 | 1.2264e-07 | 4.7812e-08 | 1.7049e-19
| 127 | 9.7518e-05 | 0.00026861 | 0.00011323 | 0.00018242 | 5.2637e-05 | 5.6454e-05 | 3.7913e-05 | 6.4159e-05 | 4.1958e-05 | 3.1325e-05 | 3.1257e-05 | 1.2996e-05 | 3.8839e-05 | 2.5263e-05 | 2.7491e-05 | 2.4543e-05 | 7.7583e-06 | 4.3822e-05 | 3.1741e-05 | 5.3833e-05 | 1.4482e-05 | 2.1499e-05 | 1.3288e-05 | 1.1187e-05 | 2.461e-05 | 2.0544e-05 | 4.549e-05 | 1.6378e-05 | 1.3566e-05 | 7.3905e-06 | 4.5915e-06 | 5.6388e-06 | 1.6168e-05 | 4.0632e-05 | 1.7691e-05 | 2.944e-05 | 1.254e-05 | 2.9563e-06 | 1.7826e-05 | 2.0723e-05 | 3.6131e-05 | 2.2006e-05 | 1.0646e-05 | 9.8521e-06 | 2.5866e-05 | 2.1732e-05 | 2.57e-05 | 2.2343e-05 | 1.2631e-05 | 1.3009e-05 | 1.6289e-05 | 8.9918e-06 | 4.0934e-06 | 6.8046e-06 | 1.7944e-05 | 5.7061e-06 | 4.3455e-06 | 2.7027e-05 | 6.4719e-06 | 1.4871e-05 | 1.83e-05 | 8.2896e-06 | 3.0778e-06 | 1.4678e-05 | 6.5248e-06 | 1.3591e-05 | 1.7621e-07 | 1.5764e-05 | 8.3671e-06 | 3.5125e-06 | 1.5275e-05 | 1.9422e-05 | 2.3777e-05 | 1.6993e-05 | 2.3583e-06 | 2.4823e-05 | 1.3147e-05 | 6.5624e-06 | 8.6169e-06 | 1.0176e-05 | 1.5998e-05 | 1.1116e-05 | 9.0569e-06 | 2.6351e-05 | 5.4539e-06 | 2.1855e-05 | 1.3347e-05 | 6.4435e-06 | 9.4522e-06 | 4.6288e-06 | 2.0907e-06 | 1.3985e-05 | 1.4956e-05 | 3.7045e-06 | 1.1308e-05 | 3.038e-06 | 5.3517e-07 | 8.7975e-06 | 5.7116e-06 | 6.2106e-06 | 1.334e-05 | 1.044e-05 | 4.6626e-06 | 1.4637e-05 | 1.2373e-05 | 1.141e-05 | 6.8239e-06 | 6.8141e-06 | 1.0509e-05 | 7.8219e-06 | 1.1037e-05 | 1.8658e-06 | 2.2635e-06 | 8.7851e-06 | 1.8021e-06 | 6.9937e-06 | 1.5936e-05 | 1.6602e-06 | 5.8031e-06 | 8.5582e-06 | 7.6057e-06 | 1.1511e-05 | 1.2279e-05 | 4.1438e-06 | 1.0281e-05 | 9.6235e-06 | 1.1555e-05 | 1.7955e-06 | 3.076e-06 | 3.7526e-06 | 5.9801e-06 | 5.0598e-06 | 8.0594e-06 | 8.4927e-06 | 5.7281e-06 | 1.6422e-06 | 2.9988e-06 | 6.1676e-06 | 1.6852e-06 | 3.364e-06 | 4.0732e-06 | 2.512e-06 | 5.0706e-06 | 3.8446e-06 | 2.2454e-06 | 3.939e-06 | 4.5457e-06 | 6.3632e-06 | 4.0193e-06 | 2.9837e-06 | 2.1101e-06 | 1.5934e-06 | 3.8738e-06 | 2.3882e-06 | 2.6312e-06 | 1.2411e-06 | 3.6449e-06 | 2.1194e-06 | 3.8368e-06 | 8.7356e-07 | 1.9889e-06 | 2.7527e-06 | 5.6257e-07 | 1.8024e-06 | 1.4683e-06 | 7.0063e-07 | 1.6484e-06 | 1.8015e-06 | 1.6804e-06 | 6.023e-07 | 1.4388e-06 | 9.1632e-07 | 2.2168e-07 | 5.7719e-07 | 7.8439e-07 | 8.2388e-08 | 1.5704e-07 | 1.4758e-07 | 2.4529e-07 | 9.2946e-08 | 1.5245e-18
| 128 | 4.3771e-05 | 0.00018296 | 0.00011311 | 6.3122e-05 | 8.6722e-05 | 3.589e-05 | 3.5132e-05 | 9.4095e-05 | 5.0633e-05 | 6.0641e-05 | 5.6817e-05 | 3.4128e-05 | 1.156e-05 | 3.722e-05 | 2.6877e-05 | 7.6947e-06 | 4.4653e-06 | 2.4899e-05 | 5.0964e-06 | 1.4719e-05 | 1.4594e-05 | 2.3155e-05 | 4.4207e-05 | 5.8044e-06 | 2.4654e-05 | 6.229e-06 | 1.532e-05 | 1.9862e-05 | 1.4916e-05 | 1.5994e-05 | 8.7672e-06 | 1.1305e-06 | 8.6274e-06 | 2.8596e-06 | 1.4095e-05 | 2.4323e-05 | 1.2306e-05 | 1.0088e-05 | 1.4386e-05 | 1.7597e-05 | 2.0368e-05 | 1.9823e-05 | 4.5014e-06 | 1.3057e-05 | 1.8911e-05 | 1.2475e-05 | 8.2001e-06 | 2.4654e-05 | 2.2315e-05 | 1.1255e-05 | 1.268e-05 | 8.8302e-06 | 1.2647e-05 | 1.0112e-05 | 2.1498e-05 | 1.3896e-05 | 4.6879e-06 | 2.0991e-05 | 9.6376e-06 | 9.8406e-06 | 6.4903e-06 | 7.7701e-06 | 7.5411e-06 | 6.0516e-06 | 1.9717e-05 | 7.5917e-06 | 1.0869e-05 | 8.1644e-06 | 1.1044e-05 | 9.105e-06 | 9.6273e-06 | 1.7927e-05 | 1.6521e-05 | 2.0016e-05 | 8.4195e-06 | 1.1779e-05 | 1.7577e-05 | 1.0646e-05 | 9.9371e-06 | 1.1088e-05 | 1.8175e-05 | 8.4559e-06 | 2.7386e-06 | 1.0707e-05 | 4.9658e-06 | 1.0439e-05 | 1.2965e-05 | 6.8093e-06 | 1.0607e-05 | 2.834e-06 | 1.0335e-05 | 2.3777e-06 | 1.3214e-05 | 5.9313e-06 | 1.1117e-05 | 1.3568e-05 | 1.4808e-05 | 1.2902e-05 | 9.6594e-06 | 9.303e-06 | 4.732e-06 | 3.5802e-06 | 6.2278e-06 | 7.2875e-06 | 5.3447e-06 | 6.453e-06 | 1.2041e-05 | 6.1973e-06 | 3.9486e-06 | 4.4516e-06 | 7.611e-06 | 1.4283e-05 | 8.2737e-06 | 1.3571e-06 | 7.1306e-06 | 2.6326e-06 | 5.2035e-06 | 5.5831e-06 | 7.3384e-06 | 9.4024e-06 | 5.9474e-06 | 1.2579e-05 | 4.2101e-06 | 3.6606e-06 | 1.7996e-06 | 5.2769e-06 | 6.8835e-06 | 1.1097e-05 | 8.4056e-06 | 1.4172e-06 | 8.9084e-06 | 4.2682e-06 | 1.4316e-06 | 4.2702e-06 | 3.6443e-06 | 7.3991e-06 | 9.1235e-07 | 6.1087e-06 | 3.2027e-06 | 1.3187e-06 | 2.5396e-06 | 2.5089e-06 | 2.4385e-06 | 4.392e-06 | 9.1668e-07 | 3.0692e-06 | 6.6295e-07 | 2.7142e-06 | 2.0153e-06 | 2.3335e-06 | 9.1215e-07 | 4.8554e-06 | 1.327e-06 | 6.5356e-07 | 5.8534e-06 | 4.6331e-06 | 2.6524e-06 | 3.607e-06 | 5.5789e-06 | 1.2293e-06 | 8.5717e-07 | 2.0942e-06 | 1.9874e-06 | 1.1706e-06 | 1.5676e-06 | 1.1085e-06 | 1.4011e-06 | 5.1692e-07 | 1.0814e-06 | 1.8573e-06 | 1.4211e-06 | 8.6601e-07 | 7.4827e-07 | 1.1047e-06 | 7.5089e-07 | 4.8437e-07 | 3.2206e-07 | 4.8956e-07 | 1.3002e-07 | 1.4945e-07 | 1.1953e-18
| 129 | 0.00012456 | 0.00027603 | 0.00015002 | 8.2724e-05 | 5.1303e-05 | 4.1918e-05 | 2.9501e-05 | 5.9872e-05 | 2.68e-05 | 1.775e-05 | 5.2055e-05 | 2.1773e-05 | 2.6939e-05 | 9.4809e-06 | 2.4442e-05 | 2.37e-05 | 1.5753e-05 | 1.6318e-05 | 7.4605e-06 | 2.1842e-05 | 1.7639e-05 | 1.2573e-05 | 9.3075e-06 | 1.3157e-05 | 1.1367e-05 | 3.2133e-05 | 1.0894e-05 | 1.9692e-05 | 1.1668e-05 | 5.8202e-06 | 2.0132e-05 | 2.4427e-05 | 2.1592e-05 | 2.8882e-05 | 3.6887e-05 | 8.7208e-06 | 1.1693e-05 | 4.9553e-06 | 3.3091e-05 | 1.4526e-05 | 1.2688e-05 | 8.223e-06 | 1.2584e-05 | 9.623e-06 | 8.0955e-06 | 9.5719e-06 | 9.2488e-06 | 5.2465e-06 | 1.5972e-06 | 9.0531e-06 | 5.3037e-06 | 1.3432e-05 | 1.3658e-05 | 8.2374e-06 | 6.4236e-06 | 1.0582e-05 | 4.5105e-06 | 1.9571e-05 | 1.0291e-05 | 1.2228e-05 | 8.0874e-06 | 1.0058e-05 | 9.0358e-06 | 4.7142e-06 | 1.4666e-05 | 1.101e-05 | 7.8221e-06 | 5.5037e-06 | 4.5612e-06 | 1.1059e-05 | 2.3529e-05 | 4.8377e-06 | 6.9786e-06 | 1.1457e-05 | 8.338e-06 | 2.857e-06 | 1.4583e-05 | 6.6913e-06 | 1.3812e-05 | 3.3045e-06 | 1.2603e-05 | 9.1537e-06 | 1.0338e-05 | 1.5004e-05 | 8.7708e-06 | 2.7432e-06 | 7.1689e-07 | 1.7479e-05 | 7.9183e-06 | 6.1706e-06 | 9.3866e-06 | 8.3507e-06 | 1.1309e-05 | 3.0658e-06 | 8.3684e-06 | 1.012e-05 | 6.1078e-06 | 2.8271e-06 | 3.6976e-06 | 2.6891e-06 | 3.146e-06 | 7.517e-06 | 8.217e-06 | 1.6693e-05 | 5.5803e-06 | 9.6969e-06 | 4.8593e-06 | 2.6511e-06 | 9.2462e-06 | 6.4323e-06 | 2.1905e-06 | 7.7832e-06 | 1.2315e-06 | 8.4422e-06 | 3.3934e-06 | 2.8074e-06 | 8.8509e-06 | 4.9672e-06 | 5.1207e-06 | 3.718e-06 | 5.6898e-06 | 8.9047e-06 | 5.5349e-06 | 5.6825e-06 | 5.9248e-06 | 8.2526e-06 | 2.3165e-06 | 3.8477e-06 | 3.47e-06 | 3.2514e-06 | 5.9019e-06 | 2.8039e-08 | 3.3459e-06 | 4.0723e-06 | 2.7873e-06 | 3.3238e-06 | 4.8889e-06 | 2.8743e-06 | 3.8608e-06 | 2.0406e-06 | 2.5754e-06 | 2.023e-06 | 1.1543e-06 | 7.7207e-07 | 2.5975e-06 | 1.7398e-06 | 2.6454e-06 | 2.252e-06 | 2.1695e-06 | 2.8683e-06 | 4.5716e-06 | 2.261e-06 | 1.9697e-06 | 2.0927e-06 | 1.6742e-06 | 1.4604e-06 | 4.0245e-06 | 1.9864e-06 | 3.8557e-06 | 2.2543e-06 | 1.2452e-06 | 2.0953e-06 | 1.1047e-06 | 5.8298e-07 | 1.5548e-06 | 3.0896e-06 | 7.7696e-07 | 7.676e-07 | 1.0756e-06 | 1.6788e-07 | 8.3367e-07 | 1.2765e-07 | 7.8108e-07 | 1.1002e-07 | 5.1423e-07 | 4.8143e-07 | 2.2326e-07 | 6.7835e-07 | 2.6731e-07 | 1.4235e-07 | 1.1466e-18
| 130 | 6.7142e-05 | 0.0001311 | 0.00033866 | 6.3884e-05 | 8.8907e-05 | 1.2722e-05 | 3.6697e-05 | 3.6798e-05 | 4.3906e-05 | 3.4363e-05 | 2.8787e-05 | 3.1704e-05 | 1.6268e-05 | 3.7365e-05 | 3.2298e-05 | 1.2622e-05 | 1.3078e-05 | 2.3471e-05 | 3.2026e-05 | 3.3057e-05 | 2.0342e-05 | 1.4299e-05 | 2.0962e-05 | 3.1574e-06 | 1.6245e-05 | 2.3837e-05 | 4.1445e-06 | 9.0301e-06 | 2.0973e-05 | 1.5642e-05 | 2.3473e-05 | 1.1376e-05 | 1.4207e-05 | 2.5298e-05 | 1.4827e-05 | 2.5253e-05 | 2.2498e-05 | 1.7863e-05 | 7.7913e-06 | 7.9325e-06 | 1.6608e-05 | 5.859e-06 | 1.0922e-05 | 1.5935e-05 | 9.6083e-06 | 1.8663e-05 | 2.5409e-06 | 1.2842e-05 | 1.9207e-05 | 1.6859e-05 | 7.5169e-06 | 1.7767e-06 | 6.4399e-06 | 7.1547e-06 | 4.3359e-06 | 6.2936e-06 | 1.4142e-05 | 7.076e-06 | 5.8343e-06 | 8.0562e-06 | 1.3598e-05 | 8.687e-06 | 6.006e-06 | 3.6227e-06 | 1.8441e-05 | 4.6793e-06 | 1.1875e-05 | 6.1286e-06 | 2.446e-06 | 1.1855e-05 | 1.5767e-05 | 1.1204e-05 | 1.5232e-05 | 1.3693e-05 | 1.4108e-05 | 6.8678e-06 | 7.8635e-06 | 5.9733e-06 | 3.8094e-06 | 4.3156e-06 | 4.3188e-06 | 3.9447e-06 | 4.0338e-06 | 4.0889e-06 | 5.3445e-06 | 1.2566e-05 | 3.9772e-06 | 1.3531e-05 | 9.0436e-06 | 3.6215e-06 | 4.1112e-06 | 7.6796e-06 | 9.7111e-06 | 6.6625e-06 | 1.6469e-06 | 2.283e-06 | 2.1547e-06 | 5.9354e-06 | 3.9011e-06 | 1.16e-05 | 6.7896e-06 | 9.9752e-06 | 9.1992e-06 | 1.1628e-05 | 5.6693e-06 | 5.7881e-06 | 1.7218e-05 | 4.5612e-06 | 8.3977e-06 | 1.0246e-05 | 1.3568e-06 | 1.2783e-06 | 4.3735e-06 | 2.6837e-06 | 8.2307e-06 | 4.5685e-06 | 4.9318e-06 | 3.2672e-06 | 4.0244e-06 | 1.6603e-06 | 5.2291e-06 | 4.1585e-06 | 2.9339e-06 | 5.1277e-06 | 4.3059e-06 | 6.1091e-06 | 2.6919e-06 | 4.3824e-06 | 1.5538e-06 | 4.7804e-06 | 1.6707e-06 | 2.4395e-06 | 2.3851e-06 | 3.126e-06 | 3.2845e-06 | 6.5362e-06 | 5.0443e-06 | 3.0753e-06 | 8.2398e-07 | 4.4381e-06 | 4.4197e-06 | 3.9847e-06 | 1.2089e-06 | 3.1555e-06 | 9.8384e-07 | 2.4364e-06 | 2.1712e-06 | 1.1154e-06 | 2.9736e-06 | 2.9405e-06 | 3.3447e-06 | 1.143e-06 | 2.8565e-06 | 1.94e-06 | 2.8272e-06 | 2.2344e-06 | 1.2893e-06 | 4.4954e-07 | 5.6308e-07 | 2.1256e-06 | 6.0308e-07 | 1.1704e-06 | 2.5097e-06 | 7.9134e-07 | 1.5747e-06 | 1.1478e-06 | 1.698e-06 | 1.2481e-06 | 1.53e-06 | 1.046e-06 | 6.965e-07 | 7.2726e-07 | 2.0604e-07 | 5.5876e-07 | 2.3605e-07 | 3.0179e-07 | 1.5968e-07 | 1.8932e-07 | 2.4334e-07 | 7.0348e-08 | 4.5721e-20
| 131 | 1.6058e-05 | 0.00013532 | 0.00018457 | 9.7258e-05 | 2.8774e-05 | 2.741e-05 | 2.9776e-05 | 3.7298e-05 | 9.1316e-06 | 1.7136e-05 | 1.0085e-05 | 1.6563e-05 | 3.2259e-06 | 3.6499e-05 | 2.832e-05 | 5.0516e-06 | 1.5247e-05 | 1.4112e-05 | 9.0271e-06 | 1.7693e-05 | 2.3673e-05 | 5.7149e-06 | 4.8365e-06 | 1.9129e-05 | 6.4652e-06 | 2.0832e-06 | 3.0084e-05 | 1.1937e-05 | 1.1305e-05 | 5.664e-06 | 1.83e-05 | 1.9872e-05 | 1.783e-05 | 1.723e-05 | 8.1023e-06 | 7.8169e-06 | 9.5168e-06 | 1.1123e-05 | 1.8749e-06 | 1.5587e-05 | 1.5528e-05 | 7.2758e-06 | 1.8547e-05 | 8.2646e-06 | 4.1374e-06 | 4.1761e-06 | 2.439e-06 | 1.6763e-05 | 1.2529e-06 | 1.3155e-05 | 5.5509e-06 | 7.1412e-06 | 2.0138e-05 | 8.1277e-06 | 9.4504e-06 | 1.7843e-05 | 3.4282e-06 | 1.6899e-05 | 1.3365e-05 | 4.2795e-06 | 4.1197e-06 | 9.8857e-06 | 2.8032e-06 | 1.5536e-05 | 1.0279e-05 | 8.4589e-06 | 7.8955e-06 | 9.507e-06 | 6.7169e-06 | 4.3427e-06 | 3.7849e-06 | 8.0263e-06 | 7.7922e-06 | 1.5676e-05 | 4.8276e-06 | 3.9415e-06 | 6.6371e-06 | 7.4343e-06 | 1.8347e-06 | 5.2502e-06 | 7.7366e-06 | 4.9075e-06 | 4.8567e-06 | 6.9441e-06 | 1.1145e-05 | 6.5757e-06 | 7.7481e-06 | 9.7891e-06 | 5.7813e-06 | 7.919e-06 | 6.1043e-06 | 1.0063e-05 | 3.2548e-06 | 5.0198e-06 | 2.9018e-06 | 7.1325e-06 | 9.3059e-06 | 9.0472e-06 | 7.0993e-06 | 9.0329e-06 | 2.0287e-06 | 2.0549e-06 | 2.6065e-06 | 1.2306e-05 | 2.7943e-06 | 1.2065e-06 | 5.6869e-06 | 2.7886e-06 | 3.3542e-06 | 1.685e-06 | 5.7056e-06 | 3.7399e-06 | 3.3993e-06 | 2.8951e-06 | 2.9645e-06 | 2.0711e-06 | 3.4733e-06 | 2.3651e-06 | 8.9707e-06 | 9.0068e-06 | 3.0579e-06 | 3.9621e-07 | 4.9971e-06 | 5.4432e-06 | 5.3437e-06 | 4.5188e-06 | 2.6841e-06 | 2.5509e-06 | 5.2394e-06 | 7.9482e-07 | 8.1976e-07 | 1.5949e-06 | 2.4181e-06 | 2.9354e-06 | 2.455e-06 | 3.1836e-06 | 4.1297e-06 | 3.359e-06 | 2.3121e-06 | 2.55e-06 | 1.9074e-06 | 3.5687e-06 | 1.7678e-06 | 1.6526e-06 | 3.2295e-06 | 3.7866e-06 | 2.4155e-06 | 1.562e-06 | 7.1636e-07 | 1.6018e-06 | 1.288e-06 | 2.6745e-06 | 3.4532e-07 | 2.3819e-06 | 2.447e-06 | 1.714e-06 | 2.0467e-06 | 1.6496e-06 | 1.4587e-06 | 2.7821e-06 | 8.6348e-07 | 2.2395e-06 | 3.169e-07 | 1.3459e-06 | 5.3701e-07 | 1.1275e-06 | 4.0969e-07 | 1.1998e-06 | 4.5574e-07 | 4.0198e-07 | 8.8623e-07 | 5.4532e-07 | 6.8573e-07 | 2.806e-07 | 2.5943e-07 | 4.2496e-07 | 3.0786e-07 | 1.3526e-07 | 3.7278e-07 | 3.8716e-08 | 4.3561e-19
| 132 | 3.613e-05 | 6.2889e-05 | 3.8314e-05 | 6.1023e-05 | 1.7236e-05 | 1.4984e-05 | 2.703e-05 | 1.4115e-05 | 3.7402e-05 | 2.6122e-05 | 1.388e-05 | 5.1053e-06 | 2.5052e-05 | 3.7174e-05 | 2.9091e-05 | 7.3361e-06 | 2.2538e-05 | 1.4265e-05 | 6.526e-06 | 1.3263e-05 | 3.0378e-06 | 8.0136e-06 | 1.4995e-05 | 8.1095e-06 | 5.3139e-06 | 6.0537e-06 | 1.1656e-05 | 9.3601e-06 | 6.7464e-06 | 8.6524e-06 | 2.4545e-05 | 8.5058e-06 | 9.428e-06 | 1.6754e-05 | 5.7384e-06 | 3.1372e-06 | 3.7119e-06 | 1.1524e-05 | 2.0453e-05 | 1.7465e-05 | 1.8681e-05 | 1.4886e-05 | 5.5057e-06 | 1.4445e-06 | 2.3975e-06 | 1.8821e-05 | 1.0413e-05 | 1.1241e-05 | 1.1274e-05 | 1.5651e-05 | 1.0037e-05 | 8.1238e-06 | 7.6756e-06 | 2.4007e-06 | 1.2037e-05 | 3.7094e-06 | 4.2119e-06 | 1.2699e-05 | 1.2491e-05 | 8.9321e-06 | 6.8252e-06 | 8.9035e-06 | 4.123e-06 | 5.854e-06 | 1.5738e-05 | 5.8901e-06 | 7.9533e-06 | 7.3195e-06 | 1.0492e-05 | 1.0843e-05 | 3.9879e-06 | 3.2962e-06 | 4.7086e-06 | 9.3829e-06 | 6.9094e-06 | 3.4285e-06 | 6.5005e-06 | 9.1199e-06 | 5.7147e-06 | 1.0539e-05 | 1.0014e-05 | 1.0635e-05 | 6.4328e-06 | 4.5661e-06 | 1.31e-06 | 7.1606e-06 | 3.2898e-06 | 4.8407e-06 | 7.4689e-06 | 3.6816e-06 | 2.9199e-06 | 2.7378e-06 | 2.3961e-06 | 4.7039e-06 | 7.6893e-06 | 3.6335e-06 | 3.5525e-06 | 6.4317e-06 | 4.0862e-06 | 1.8882e-06 | 6.3208e-06 | 3.4655e-06 | 6.9378e-06 | 6.0735e-06 | 3.2713e-06 | 9.3708e-06 | 3.9885e-06 | 3.1874e-06 | 4.0967e-06 | 6.4009e-06 | 5.7762e-06 | 3.322e-06 | 7.1034e-07 | 4.0198e-06 | 7.5027e-06 | 2.3463e-06 | 4.8171e-06 | 3.1313e-06 | 3.5839e-06 | 1.1379e-06 | 6.8225e-06 | 3.696e-06 | 2.5239e-06 | 3.6104e-06 | 3.7971e-06 | 2.9937e-06 | 7.8783e-07 | 3.3766e-06 | 3.7841e-06 | 2.4528e-06 | 5.5088e-06 | 3.5676e-06 | 1.9944e-06 | 2.3846e-06 | 2.7533e-06 | 5.3439e-06 | 1.0853e-06 | 1.9794e-06 | 1.1017e-06 | 2.5856e-06 | 1.8794e-06 | 6.2146e-06 | 1.9703e-06 | 1.1801e-06 | 2.2023e-06 | 1.7299e-06 | 3.8738e-07 | 2.9577e-06 | 3.0291e-06 | 1.7208e-06 | 5.6214e-07 | 2.2331e-06 | 2.4277e-06 | 3.1014e-06 | 2.8426e-06 | 1.8737e-06 | 1.5527e-06 | 1.4676e-06 | 3.4439e-06 | 1.2181e-06 | 1.1218e-06 | 4.2441e-07 | 3.3323e-07 | 9.3726e-07 | 1.032e-06 | 3.4849e-07 | 8.2107e-07 | 5.3597e-07 | 1.1105e-06 | 7.9498e-07 | 8.5742e-07 | 6.2303e-07 | 1.5351e-07 | 2.4108e-07 | 2.0302e-07 | 3.8111e-07 | 3.6247e-07 | 2.1234e-07 | 1.8279e-07 | 4.3255e-08 | 3.3389e-19
| 133 | 8.3462e-05 | 6.0158e-05 | 7.3369e-05 | 3.0362e-05 | 3.7107e-05 | 6.3613e-05 | 5.9683e-05 | 2.8765e-05 | 1.1649e-05 | 3.3876e-05 | 1.8465e-05 | 1.7812e-05 | 1.0428e-05 | 2.9861e-05 | 2.2725e-05 | 2.056e-05 | 6.3076e-06 | 6.5864e-06 | 2.0772e-05 | 8.4592e-06 | 5.6907e-06 | 3.9863e-06 | 1.492e-05 | 4.8171e-06 | 2.3465e-05 | 1.0472e-05 | 6.1118e-06 | 3.6031e-06 | 1.4408e-06 | 5.5019e-06 | 1.942e-05 | 1.299e-05 | 9.2517e-06 | 1.0343e-05 | 4.2278e-06 | 1.1102e-05 | 5.2551e-06 | 2.4765e-06 | 1.1014e-05 | 5.4944e-06 | 2.5002e-06 | 4.919e-06 | 6.4845e-06 | 3.9251e-06 | 1.6903e-06 | 6.141e-06 | 1.173e-05 | 2.1252e-06 | 7.2142e-07 | 1.0077e-05 | 1.3033e-05 | 4.3625e-06 | 1.1352e-05 | 4.1143e-06 | 1.7307e-06 | 8.1721e-06 | 9.6275e-06 | 1.1091e-05 | 1.2317e-05 | 6.4112e-06 | 1.0412e-05 | 6.1549e-06 | 5.7008e-06 | 8.6639e-06 | 1.5111e-05 | 7.3063e-06 | 5.5536e-06 | 3.3355e-06 | 4.0359e-06 | 2.3381e-06 | 8.3009e-06 | 8.0087e-06 | 9.317e-06 | 6.1926e-06 | 1.2339e-06 | 8.3085e-06 | 7.5905e-06 | 2.7826e-06 | 1.7454e-06 | 5.3705e-06 | 7.3101e-06 | 8.729e-06 | 5.683e-06 | 1.0462e-05 | 8.2761e-06 | 4.3439e-06 | 5.9811e-06 | 2.6514e-06 | 4.864e-06 | 8.3726e-06 | 1.9308e-06 | 7.2314e-07 | 3.9328e-06 | 1.5999e-06 | 7.0515e-06 | 4.9812e-06 | 4.8044e-06 | 2.1713e-06 | 6.5779e-06 | 2.9423e-06 | 6.626e-06 | 3.7393e-06 | 4.0555e-06 | 4.3692e-06 | 4.9861e-06 | 1.9631e-06 | 2.5006e-06 | 3.2854e-06 | 1.3503e-06 | 3.0374e-06 | 3.2805e-06 | 3.8212e-06 | 3.0039e-06 | 1.9437e-06 | 3.6172e-06 | 4.2874e-06 | 4.5266e-06 | 1.4544e-06 | 1.9147e-06 | 1.7263e-06 | 4.022e-06 | 3.1022e-06 | 3.0842e-06 | 2.1784e-06 | 5.6845e-06 | 2.233e-06 | 4.0195e-06 | 1.3096e-06 | 3.0785e-06 | 2.198e-06 | 2.2666e-06 | 3.792e-07 | 1.0226e-06 | 1.4065e-06 | 1.5752e-06 | 7.3913e-07 | 1.9379e-06 | 4.1212e-07 | 8.5438e-07 | 3.0327e-07 | 9.4216e-07 | 8.8951e-07 | 2.0579e-06 | 1.4252e-06 | 3.1993e-06 | 3.0531e-06 | 9.8292e-07 | 1.9737e-06 | 1.4324e-06 | 6.5183e-07 | 3.1483e-06 | 3.7222e-07 | 2.3805e-07 | 1.0504e-07 | 1.5827e-06 | 1.3133e-06 | 6.6094e-07 | 1.5587e-06 | 1.1245e-06 | 9.106e-08 | 1.1083e-06 | 9.0251e-07 | 1.2237e-07 | 8.1315e-07 | 1.2101e-06 | 5.4787e-07 | 9.8551e-07 | 6.2311e-07 | 7.6331e-07 | 8.146e-07 | 7.2915e-07 | 1.6874e-07 | 7.2606e-07 | 5.7809e-07 | 3.1605e-07 | 2.7502e-07 | 1.41e-07 | 1.9157e-07 | 4.5843e-09 | 5.9131e-08 | 6.1899e-19
| 134 | 1.6282e-05 | 8.0984e-05 | 0.00013116 | 2.396e-05 | 3.7295e-05 | 1.225e-05 | 6.7801e-06 | 9.3948e-06 | 1.9152e-05 | 2.5606e-05 | 1.4286e-05 | 2.5429e-05 | 7.8973e-06 | 1.2236e-05 | 5.9036e-06 | 1.1923e-05 | 1.7483e-05 | 2.2481e-05 | 1.3535e-05 | 1.0779e-05 | 1.456e-05 | 1.4759e-05 | 3.1424e-06 | 5.3817e-06 | 1.8265e-06 | 4.3205e-06 | 1.2096e-05 | 1.1879e-05 | 8.3907e-06 | 3.6991e-06 | 6.8122e-06 | 6.0232e-06 | 1.0712e-05 | 1.2147e-05 | 7.881e-06 | 5.2375e-06 | 8.4658e-06 | 5.0118e-06 | 4.0536e-06 | 6.5613e-06 | 2.1065e-06 | 5.254e-06 | 3.7141e-06 | 4.3998e-06 | 6.1178e-06 | 9.2402e-06 | 1.2607e-06 | 8.8713e-06 | 8.4114e-06 | 1.044e-06 | 3.031e-06 | 1.1319e-05 | 5.3497e-06 | 1.065e-05 | 4.6537e-06 | 1.25e-05 | 6.1826e-06 | 3.5471e-06 | 1.1481e-06 | 4.997e-06 | 1.0227e-05 | 7.505e-06 | 9.0903e-07 | 9.3166e-06 | 8.0732e-06 | 8.7776e-06 | 3.157e-06 | 5.4018e-06 | 3.0196e-06 | 3.697e-06 | 4.153e-06 | 6.7095e-07 | 4.118e-06 | 1.227e-06 | 4.6857e-06 | 8.3161e-07 | 3.3825e-06 | 6.8952e-07 | 6.8724e-06 | 5.7025e-06 | 4.0706e-06 | 3.1644e-06 | 1.9955e-06 | 1.892e-06 | 2.4741e-06 | 3.0933e-06 | 8.0662e-07 | 5.8867e-06 | 3.1296e-06 | 4.7909e-06 | 4.9868e-06 | 2.5923e-06 | 2.9785e-06 | 4.0446e-06 | 1.6447e-06 | 1.1611e-06 | 4.8172e-06 | 3.1157e-06 | 2.2941e-06 | 1.1263e-06 | 3.4081e-06 | 4.7617e-06 | 5.4618e-06 | 2.8447e-06 | 3.0954e-06 | 1.3151e-06 | 4.1261e-06 | 1.6433e-06 | 2.6746e-06 | 5.2289e-06 | 1.249e-06 | 1.5297e-06 | 2.1608e-06 | 3.903e-06 | 6.2277e-06 | 2.2982e-06 | 1.875e-06 | 4.3244e-06 | 2.5267e-06 | 1.2879e-06 | 2.3812e-06 | 2.7746e-06 | 6.3556e-07 | 4.3325e-06 | 4.5537e-06 | 1.5581e-06 | 3.8145e-06 | 1.842e-06 | 3.0262e-06 | 1.5181e-06 | 2.0223e-06 | 1.236e-06 | 5.9718e-07 | 2.2327e-06 | 1.1948e-06 | 2.3412e-06 | 2.1207e-06 | 1.5151e-06 | 2.6385e-07 | 6.4249e-07 | 2.4764e-06 | 4.5288e-07 | 2.3418e-06 | 1.4366e-06 | 1.9049e-06 | 1.15e-06 | 1.2009e-06 | 4.5661e-07 | 7.9791e-07 | 1.6578e-06 | 6.8474e-07 | 5.2301e-07 | 1.5624e-06 | 6.8146e-07 | 1.1523e-06 | 8.7954e-07 | 1.4938e-06 | 4.9382e-07 | 1.5895e-06 | 8.8696e-07 | 6.5014e-07 | 5.5025e-07 | 6.8349e-07 | 3.4395e-07 | 7.7366e-07 | 9.9428e-07 | 4.1559e-07 | 2.7161e-07 | 5.0358e-07 | 6.5965e-07 | 8.2979e-07 | 2.6484e-07 | 4.099e-07 | 4.7567e-07 | 3.8554e-07 | 1.2971e-07 | 8.3965e-08 | 2.1093e-07 | 5.7622e-08 | 2.1693e-08 | 8.9615e-19
| 135 | 3.5424e-05 | 3.555e-05 | 3.0714e-05 | 7.1242e-06 | 3.961e-05 | 1.6156e-05 | 1.1653e-05 | 1.7971e-05 | 1.2428e-05 | 1.0069e-05 | 1.174e-05 | 1.7826e-05 | 7.5094e-06 | 1.2502e-05 | 9.56e-06 | 1.3954e-05 | 8.1531e-06 | 1.4196e-05 | 4.3073e-06 | 5.0462e-06 | 1.3133e-06 | 7.7644e-06 | 1.9065e-06 | 1.0931e-05 | 1.6615e-06 | 4.3044e-06 | 2.7598e-06 | 3.2545e-06 | 7.6552e-06 | 4.9394e-06 | 5.1565e-06 | 5.4741e-06 | 8.5362e-06 | 3.5403e-06 | 1.5365e-06 | 5.4763e-06 | 5.2106e-06 | 8.1438e-06 | 5.9232e-06 | 4.6473e-06 | 8.8843e-06 | 6.6199e-06 | 8.3295e-07 | 4.6281e-06 | 3.0336e-06 | 3.0354e-06 | 2.1545e-06 | 1.1483e-06 | 1.434e-06 | 5.9544e-06 | 4.1687e-06 | 4.2887e-06 | 4.5954e-06 | 6.2825e-06 | 3.9315e-06 | 4.9216e-06 | 3.1992e-06 | 5.4928e-06 | 2.8482e-06 | 2.3906e-06 | 2.0767e-06 | 3.3756e-06 | 6.7149e-06 | 1.0003e-06 | 3.6655e-06 | 2.4494e-06 | 3.9225e-06 | 4.0893e-06 | 1.3408e-06 | 2.3334e-06 | 1.3238e-06 | 4.7296e-06 | 2.9282e-06 | 3.8099e-06 | 2.7215e-06 | 3.8466e-06 | 6.9401e-06 | 3.0964e-06 | 1.9814e-06 | 1.9016e-06 | 4.1414e-06 | 2.732e-06 | 4.6316e-06 | 5.7324e-07 | 2.2875e-06 | 4.8142e-06 | 2.0119e-06 | 5.6113e-07 | 4.9926e-06 | 3.2665e-06 | 1.5417e-06 | 4.6399e-06 | 5.4606e-06 | 6.2081e-07 | 2.6056e-06 | 2.9354e-06 | 3.0374e-06 | 9.3074e-07 | 2.0775e-06 | 2.0494e-06 | 6.0106e-07 | 9.7936e-07 | 2.0576e-06 | 3.0389e-06 | 3.9711e-06 | 3.3105e-06 | 4.4872e-07 | 2.7898e-06 | 1.5871e-06 | 3.9615e-06 | 2.1559e-06 | 2.5951e-06 | 3.358e-06 | 2.5826e-06 | 1.6837e-06 | 3.1046e-06 | 3.2071e-06 | 2.4095e-06 | 2.7462e-06 | 2.1513e-06 | 2.2994e-06 | 2.6952e-06 | 2.2146e-06 | 1.4674e-06 | 1.4304e-06 | 1.7343e-06 | 1.5455e-06 | 2.77e-06 | 2.8558e-06 | 7.9308e-07 | 5.1523e-07 | 1.1461e-06 | 1.7705e-06 | 1.3025e-06 | 2.0129e-06 | 7.8432e-07 | 5.2606e-07 | 1.288e-06 | 1.286e-06 | 7.2714e-07 | 1.5911e-06 | 8.0512e-07 | 1.9404e-06 | 1.2043e-06 | 1.7631e-06 | 8.6182e-07 | 5.4437e-07 | 9.1142e-07 | 1.4561e-06 | 8.3701e-07 | 1.2279e-07 | 1.266e-06 | 2.6663e-07 | 1.199e-06 | 1.11e-06 | 4.8663e-07 | 8.1202e-07 | 8.2963e-07 | 1.8096e-07 | 4.1845e-07 | 9.652e-07 | 7.9697e-07 | 9.236e-07 | 5.5293e-07 | 1.2291e-06 | 5.4541e-07 | 7.5909e-07 | 6.8237e-07 | 7.3635e-07 | 3.9499e-07 | 3.8139e-07 | 3.8946e-07 | 4.2259e-08 | 4.2111e-07 | 2.6945e-07 | 1.5882e-07 | 9.1381e-08 | 1.9274e-08 | 9.2838e-08 | 3.8998e-08 | 9.8845e-19
| 136 | 2.9349e-05 | 2.7061e-05 | 3.8808e-05 | 2.6553e-05 | 1.2498e-05 | 9.8098e-06 | 1.1055e-05 | 1.8695e-06 | 1.3513e-05 | 7.7636e-06 | 1.1666e-05 | 6.5812e-06 | 6.1507e-06 | 2.1246e-06 | 1.0491e-05 | 5.6137e-06 | 3.5085e-06 | 1.1532e-05 | 3.349e-06 | 5.3867e-06 | 6.3416e-06 | 3.5895e-06 | 7.7006e-06 | 1.8396e-06 | 5.8856e-06 | 5.208e-06 | 3.0493e-06 | 3.0653e-06 | 3.5737e-06 | 6.9442e-06 | 4.1385e-06 | 6.4079e-07 | 8.8083e-06 | 3.4568e-06 | 4.2087e-06 | 7.0231e-06 | 3.8467e-06 | 5.838e-06 | 2.4611e-06 | 3.4687e-06 | 6.033e-06 | 7.5217e-06 | 1.404e-06 | 1.0505e-06 | 6.0162e-06 | 1.2025e-06 | 2.4568e-06 | 3.2174e-06 | 4.3997e-06 | 5.839e-06 | 2.8054e-06 | 3.064e-06 | 1.7473e-06 | 7.7568e-07 | 3.2546e-06 | 4.7006e-06 | 3.3945e-07 | 6.201e-07 | 1.9861e-06 | 2.1441e-06 | 1.391e-06 | 2.3893e-06 | 3.1476e-06 | 3.3279e-06 | 9.6424e-07 | 1.8564e-06 | 3.4671e-06 | 2.4983e-06 | 1.1092e-06 | 2.7111e-07 | 2.9986e-06 | 1.2521e-06 | 2.3909e-06 | 1.3564e-06 | 1.1585e-06 | 1.9283e-06 | 3.7438e-06 | 3.0871e-06 | 4.327e-06 | 3.5395e-06 | 3.8098e-06 | 2.955e-06 | 1.7945e-06 | 1.6325e-06 | 2.3004e-06 | 3.5297e-06 | 6.2772e-07 | 1.3919e-06 | 2.4594e-06 | 1.1069e-06 | 2.1707e-06 | 1.957e-06 | 1.1134e-06 | 1.8606e-06 | 1.4811e-06 | 8.8252e-07 | 1.8694e-06 | 1.8687e-06 | 1.6333e-06 | 2.5602e-06 | 3.413e-06 | 3.2946e-06 | 1.4508e-06 | 2.1492e-06 | 2.6577e-06 | 5.32e-07 | 1.9857e-06 | 1.6624e-06 | 9.5853e-07 | 1.9659e-06 | 1.7163e-06 | 7.0436e-07 | 5.6866e-07 | 2.7375e-06 | 3.7993e-06 | 1.2383e-06 | 1.3099e-06 | 8.7577e-07 | 1.3425e-06 | 8.3864e-07 | 2.5824e-06 | 1.3863e-06 | 4.7927e-07 | 1.7797e-06 | 2.0924e-06 | 2.4358e-06 | 1.4955e-06 | 6.5064e-07 | 8.42e-08 | 1.3872e-06 | 2.0526e-06 | 8.2043e-07 | 1.4907e-06 | 8.9201e-07 | 7.316e-07 | 6.15e-07 | 7.8727e-07 | 1.1946e-06 | 8.131e-07 | 6.0736e-08 | 8.2049e-07 | 7.392e-07 | 6.3816e-07 | 2.5563e-07 | 7.0626e-07 | 7.9828e-07 | 3.4381e-07 | 3.5521e-07 | 5.3707e-08 | 6.5681e-07 | 4.5837e-07 | 7.9125e-07 | 2.5373e-07 | 9.1464e-07 | 5.7936e-07 | 1.8079e-07 | 7.7513e-07 | 4.9512e-07 | 1.3673e-06 | 6.2743e-07 | 5.9172e-07 | 5.0639e-07 | 4.2402e-07 | 2.0499e-07 | 1.8961e-07 | 1.3532e-07 | 4.0329e-07 | 2.615e-07 | 4.9313e-07 | 2.4782e-07 | 1.3572e-07 | 2.6517e-07 | 1.4063e-07 | 1.6315e-07 | 1.6813e-07 | 5.8891e-08 | 7.9306e-08 | 2.4402e-08 | 1.2753e-08 | 1.0456e-09 | 1.1489e-18
| 137 | 1.1714e-05 | 1.2139e-05 | 2.4165e-06 | 9.5165e-06 | 3.3078e-06 | 2.6161e-06 | 6.1314e-06 | 3.2069e-06 | 5.0009e-06 | 5.925e-06 | 3.6712e-06 | 2.8532e-07 | 7.1906e-07 | 2.764e-06 | 1.269e-06 | 1.6662e-06 | 9.5531e-07 | 1.5024e-06 | 3.2981e-06 | 1.7277e-06 | 1.1138e-06 | 3.4277e-06 | 1.2323e-06 | 4.0879e-07 | 4.5923e-06 | 1.7017e-06 | 1.6514e-06 | 2.7062e-06 | 1.3762e-06 | 1.872e-06 | 1.0944e-07 | 2.251e-06 | 6.4351e-07 | 3.5729e-07 | 1.0494e-06 | 2.1328e-06 | 1.5669e-06 | 7.3769e-07 | 2.4909e-06 | 1.2793e-06 | 5.543e-07 | 5.9497e-07 | 4.5729e-07 | 2.0884e-06 | 1.5551e-06 | 6.4547e-07 | 2.7371e-06 | 6.097e-07 | 1.8932e-06 | 1.7666e-06 | 6.6838e-07 | 5.6167e-07 | 9.7974e-07 | 1.496e-06 | 1.5017e-06 | 1.576e-06 | 1.2972e-06 | 1.3543e-06 | 2.2142e-06 | 2.5482e-07 | 4.3113e-07 | 1.8518e-07 | 1.2716e-06 | 1.3971e-06 | 4.1925e-07 | 1.2768e-06 | 1.0713e-06 | 6.9009e-07 | 9.7351e-07 | 1.7484e-06 | 8.5517e-07 | 8.9905e-07 | 3.2172e-06 | 1.3975e-06 | 1.247e-06 | 9.6002e-07 | 1.4295e-06 | 5.7175e-07 | 6.006e-07 | 9.3211e-07 | 9.0886e-07 | 8.7566e-07 | 4.8493e-07 | 1.0521e-06 | 8.1163e-07 | 9.4189e-07 | 5.09e-07 | 6.6039e-07 | 5.4793e-07 | 6.9587e-07 | 6.3647e-07 | 7.6888e-07 | 1.2752e-06 | 1.3271e-07 | 1.7568e-06 | 1.6282e-07 | 6.2119e-08 | 5.6627e-07 | 4.255e-07 | 2.7672e-07 | 5.7771e-07 | 8.4397e-07 | 6.0088e-08 | 1.2905e-06 | 4.7556e-07 | 6.8876e-07 | 5.8916e-07 | 3.1617e-07 | 6.822e-07 | 6.612e-07 | 3.8114e-07 | 9.6202e-07 | 1.1577e-06 | 3.6073e-07 | 9.4713e-07 | 4.5611e-07 | 5.7271e-07 | 3.7422e-07 | 1.127e-06 | 4.3659e-07 | 4.7899e-07 | 7.3968e-07 | 1.1745e-07 | 4.5249e-07 | 2.945e-07 | 7.1489e-07 | 3.0651e-07 | 5.1064e-07 | 8.9358e-07 | 3.1652e-07 | 3.2415e-07 | 3.7563e-07 | 4.3898e-07 | 7.1623e-07 | 1.1655e-06 | 3.1202e-07 | 4.7323e-07 | 1.2873e-07 | 4.9618e-07 | 3.5763e-07 | 6.561e-07 | 1.8214e-07 | 3.3806e-07 | 4.6699e-07 | 2.0979e-07 | 4.2298e-07 | 3.6352e-07 | 2.3261e-07 | 4.6096e-07 | 3.0979e-07 | 1.3267e-07 | 2.9908e-07 | 3.7698e-07 | 9.2489e-08 | 1.5568e-07 | 7.6341e-08 | 6.9718e-08 | 2.0473e-07 | 9.4331e-08 | 3.0887e-07 | 3.1718e-08 | 3.3362e-07 | 8.7181e-08 | 2.1764e-07 | 1.9859e-07 | 3.6083e-08 | 7.7244e-08 | 2.368e-07 | 3.7861e-08 | 4.6738e-08 | 1.6256e-08 | 6.4131e-08 | 1.1405e-07 | 6.6071e-08 | 4.9651e-08 | 3.767e-08 | 7.3104e-08 | 1.4313e-08 | 4.0106e-08 | 1.5588e-08 | 6.1668e-20
| 138 | 1.1483e-16 | 2.5569e-17 | 7.0376e-17 | 5.2211e-17 | 5.2341e-17 | 7.9996e-18 | 1.7614e-17 | 8.0133e-18 | 1.5181e-17 | 7.1197e-18 | 1.1575e-17 | 1.3504e-17 | 6.5001e-18 | 1.0867e-17 | 7.6447e-18 | 1.2804e-17 | 7.1117e-18 | 1.0447e-17 | 3.5791e-18 | 1.3428e-17 | 7.2748e-18 | 9.7944e-18 | 7.3411e-18 | 6.1051e-18 | 8.6822e-18 | 5.9604e-18 | 8.2033e-18 | 4.8672e-18 | 5.2632e-18 | 1.4364e-17 | 7.4061e-18 | 1.0574e-17 | 3.1194e-18 | 3.9525e-18 | 2.9561e-18 | 4.2429e-18 | 6.1953e-18 | 9.0662e-18 | 3.5208e-18 | 2.4925e-18 | 2.715e-18 | 7.2596e-18 | 1.3724e-17 | 1.1132e-17 | 4.1144e-18 | 1.5068e-17 | 1.5879e-17 | 8.6599e-18 | 4.4315e-18 | 4.8817e-18 | 9.4244e-18 | 6.3511e-18 | 5.6291e-18 | 3.7908e-18 | 2.1147e-18 | 3.2801e-18 | 1.8905e-18 | 3.3228e-18 | 3.7578e-18 | 5.9571e-19 | 2.4386e-18 | 1.0302e-18 | 3.6949e-18 | 2.8707e-18 | 7.0293e-19 | 2.0306e-18 | 1.1273e-18 | 2.0051e-18 | 4.6148e-18 | 3.3412e-18 | 3.7994e-19 | 2.2082e-18 | 1.3167e-18 | 1.91e-18 | 3.0205e-18 | 3.2233e-18 | 1.9321e-18 | 6.3822e-19 | 4.4922e-18 | 1.2505e-18 | 3.6903e-18 | 7.5628e-19 | 4.5149e-18 | 2.3806e-18 | 2.0955e-18 | 3.4484e-18 | 5.7336e-19 | 1.3133e-18 | 1.4786e-18 | 3.4225e-18 | 1.8499e-18 | 2.7988e-18 | 1.8623e-18 | 1.054e-18 | 1.5937e-18 | 1.624e-18 | 1.4738e-18 | 2.0663e-18 | 3.0534e-18 | 8.7356e-19 | 2.4353e-18 | 2.3056e-18 | 1.4536e-18 | 2.6177e-18 | 2.1359e-18 | 1.3027e-18 | 1.5487e-18 | 2.1448e-18 | 1.7441e-18 | 1.0509e-19 | 1.1521e-18 | 2.0759e-18 | 2.341e-18 | 1.9386e-18 | 1.6561e-18 | 2.5392e-18 | 9.3813e-19 | 1.4265e-18 | 6.9928e-19 | 6.1663e-19 | 5.7736e-19 | 2.9136e-19 | 1.222e-19 | 2.9383e-19 | 9.4279e-19 | 1.1821e-18 | 8.4196e-19 | 1.5334e-18 | 5.3513e-19 | 1.3612e-18 | 2.6861e-19 | 4.28e-19 | 1.6501e-18 | 7.2317e-19 | 1.1984e-19 | 1.0632e-18 | 9.9113e-19 | 4.6599e-19 | 9.9578e-19 | 1.1488e-18 | 3.6787e-19 | 2.2323e-19 | 1.0245e-18 | 6.2834e-19 | 9.5987e-19 | 4.2201e-19 | 2.6658e-19 | 5.2762e-19 | 5.1193e-19 | 2.7873e-19 | 6.5803e-19 | 1.7323e-19 | 5.4945e-19 | 1.4355e-19 | 1.5159e-19 | 3.3219e-19 | 7.986e-20 | 6.3881e-19 | 1.8622e-19 | 1.193e-18 | 1.2089e-19 | 2.7251e-19 | 2.5155e-19 | 1.5384e-19 | 2.8657e-19 | 2.7053e-19 | 5.7658e-20 | 1.0853e-19 | 2.1793e-19 | 1.4224e-19 | 3.8495e-19 | 1.1599e-19 | 6.7472e-20 | 6.0931e-20 | 1.9711e-19 | 6.2154e-21 | 3.663e-20 | 8.2738e-20 | 5.6521e-20 | 3.8595e-21 | 1.85e-30
Phase angle [°]
Circumferential modes
|  | 0 | 1 | 2 | 3 | 4 | 5 | 6 | 7 | 8 | 9 | 10 | 11 | 12 | 13 | 14 | 15 | 16 | 17 | 18 | 19 | 20 | 21 | 22 | 23 | 24 | 25 | 26 | 27 | 28 | 29 | 30 | 31 | 32 | 33 | 34 | 35 | 36 | 37 | 38 | 39 | 40 | 41 | 42 | 43 | 44 | 45 | 46 | 47 | 48 | 49 | 50 | 51 | 52 | 53 | 54 | 55 | 56 | 57 | 58 | 59 | 60 | 61 | 62 | 63 | 64 | 65 | 66 | 67 | 68 | 69 | 70 | 71 | 72 | 73 | 74 | 75 | 76 | 77 | 78 | 79 | 80 | 81 | 82 | 83 | 84 | 85 | 86 | 87 | 88 | 89 | 90 | 91 | 92 | 93 | 94 | 95 | 96 | 97 | 98 | 99 | 100 | 101 | 102 | 103 | 104 | 105 | 106 | 107 | 108 | 109 | 110 | 111 | 112 | 113 | 114 | 115 | 116 | 117 | 118 | 119 | 120 | 121 | 122 | 123 | 124 | 125 | 126 | 127 | 128 | 129 | 130 | 131 | 132 | 133 | 134 | 135 | 136 | 137 | 138 | 139 | 140 | 141 | 142 | 143 | 144 | 145 | 146 | 147 | 148 | 149 | 150 | 151 | 152 | 153 | 154 | 155 | 156 | 157 | 158 | 159 | 160 | 161 | 162 | 163 | 164 | 165 | 166 | 167 | 168 | 169 | 170 | 171 | 172 | 173 | 174 | 175 | 176 | 177 | 178 | 179 | 180
Axial modes | 0 | 0 | 272.1709 | 22.6143 | 342.777 | 6.9055 | 298.184 | 157.7663 | 124.054 | 18.6304 | 183.0218 | 82.6632 | 267.1707 | 236.7962 | 4.3495 | 12.6054 | 79.0995 | 230.3165 | 59.383 | 31.5654 | 109.3231 | 84.4378 | 175.6447 | 87.279 | 223.8723 | 135.94 | 279.0165 | 196.5369 | 91.1435 | 7.517 | 204.5678 | 118.7979 | 323.8348 | 226.9892 | 88.1067 | 149.6934 | 46.4963 | 327.7301 | 351.9288 | 24.7006 | 345.1641 | 95.1345 | 318.1652 | 113.6061 | 301.2024 | 45.5572 | 90.6836 | 151.2569 | 179.2898 | 306.4333 | 52.4388 | 140.2297 | 292.8043 | 252.9417 | 52.7648 | 261.5221 | 47.2035 | 253.5701 | 314.4466 | 135.9081 | 344.1968 | 21.4123 | 43.328 | 146.6166 | 309.0501 | 319.5541 | 125.9617 | 45.6566 | 278.7604 | 251.7386 | 46.7091 | 102.0806 | 113.974 | 314.3587 | 80.1257 | 73.6069 | 123.9286 | 17.1671 | 4.1451 | 178.6098 | 126.634 | 262.1866 | 157.0656 | 275.3792 | 338.2864 | 262.3562 | 340.8805 | 341.1867 | 271.4927 | 132.1474 | 277.5361 | 242.554 | 247.7272 | 321.2559 | 238.4173 | 84.5974 | 101.7327 | 4.3679 | 75.2592 | 262.7472 | 273.0414 | 334.5022 | 4.0539 | 274.2876 | 144.4304 | 240.3096 | 269.9162 | 193.3124 | 198.4334 | 286.7602 | 181.199 | 85.3941 | 46.3633 | 338.5893 | 87.5445 | 307.2955 | 316.2282 | 222.8477 | 147.9655 | 131.2112 | 244.436 | 33.6824 | 10.4568 | 353.6533 | 178.8005 | 301.1272 | 219.2276 | 2.2386 | 264.3274 | 144.3322 | 5.6071 | 263.6792 | 72.5772 | 315.0322 | 18.0401 | 206.5659 | 198.9807 | 50.5866 | 274.0892 | 41.1487 | 212.6699 | 24.5879 | 147.0092 | 287.8336 | 106.6524 | 284.29 | 149.9207 | 70.5732 | 5.0397 | 351.0016 | 286.6209 | 63.169 | 172.0247 | 237.9016 | 144.2793 | 135.954 | 354.5921 | 343.5917 | 14.1945 | 346.7207 | 224.2413 | 134.1999 | 146.4992 | 18.3151 | 210.6551 | 202.1622 | 124.3266 | 224.1685 | 65.271 | 359.6592 | 148.7192 | 3.8642 | 143.1765 | 96.6579 | 35.4515 | 69.3132 | 9.0868 | 236.1241 | 135.771 | 212.8124 | 206.795 | 180.0073
| 1 | 0 | 236.9597 | 188.0832 | 163.271 | 170.6774 | 122.5974 | 216.3679 | 199.595 | 187.0224 | 59.7249 | 301.7529 | 283.8843 | 209.166 | 42.4469 | 281.0809 | 88.2343 | 259.9319 | 241.7411 | 248.8347 | 102.6453 | 298.6383 | 274.5924 | 29.4883 | 269.1878 | 153.506 | 198.2641 | 34.723 | 340.6781 | 158.6113 | 80.9016 | 238.0334 | 233.5575 | 248.9147 | 165.1982 | 59.0629 | 272.2474 | 247.6108 | 194.223 | 26.8241 | 6.7846 | 46.4502 | 246.7655 | 41.2607 | 159.8441 | 261.6574 | 189.5038 | 222.1424 | 27.0782 | 210.4512 | 99.0611 | 344.6679 | 57.6682 | 304.7975 | 41.7784 | 131.4338 | 337.4346 | 207.9036 | 310.5314 | 241.1833 | 130.0083 | 116.8032 | 166.385 | 50.1046 | 3.9866 | 340.3574 | 42.3924 | 341.5322 | 271.8264 | 206.2803 | 190.0326 | 339.3976 | 143.6492 | 124.3942 | 257.6873 | 159.9525 | 130.6971 | 310.4512 | 220.238 | 280.2742 | 213.2889 | 92.4405 | 56.8847 | 73.9066 | 60.9211 | 220.691 | 242.7426 | 32.7436 | 212.4218 | 266.5063 | 357.3696 | 282.5437 | 141.042 | 93.6288 | 267.2788 | 287.425 | 136.0121 | 118.8644 | 267.0222 | 356.3086 | 299.5174 | 112.1554 | 131.7882 | 164.9549 | 303.9292 | 231.2666 | 40.1643 | 186.6976 | 227.3175 | 217.2081 | 119.3113 | 132.0933 | 305.753 | 29.8326 | 246.4847 | 149.6441 | 314.7454 | 37.0864 | 66.0157 | 182.0233 | 155.0416 | 114.0364 | 287.7892 | 62.1167 | 219.937 | 49.2537 | 292.8986 | 169.6866 | 161.8767 | 253.0001 | 127.2901 | 15.7308 | 298.0254 | 20.1058 | 208.1467 | 265.0213 | 113.6906 | 2.6588 | 157.4911 | 231.4805 | 347.1554 | 343.0492 | 49.0777 | 256.4537 | 237.3885 | 180.0948 | 104.1024 | 245.36 | 41.4941 | 274.617 | 238.3101 | 121.0367 | 161.101 | 10.6405 | 57.4462 | 187.479 | 334.163 | 7.5374 | 157.1035 | 206.4642 | 286.2938 | 74.1339 | 59.5854 | 188.6433 | 76.9978 | 320.4928 | 126.9183 | 239.637 | 2.949 | 12.4455 | 152.0781 | 233.3158 | 173.7484 | 49.0038 | 150.5811 | 227.4418 | 233.0012 | 230.6412 | 12.9954 | 202.5292 | 266.4106 | 0.0026984
| 2 | 180 | 254.5983 | 331.652 | 183.2506 | 349.1198 | 259.1507 | 71.1032 | 290.3679 | 66.7174 | 323.6805 | 41.9052 | 318.3876 | 10.8421 | 138.4957 | 262.4976 | 346.0001 | 7.8704 | 111.0575 | 267.6795 | 206.7861 | 183.3587 | 130.5038 | 152.0246 | 321.3739 | 122.8633 | 42.697 | 146.6274 | 280.4163 | 43.4586 | 5.3763 | 110.724 | 159.874 | 228.807 | 112.3528 | 53.73 | 138.5345 | 309.4979 | 133.6032 | 19.4389 | 195.3512 | 209.0495 | 22.0244 | 27.9963 | 334.9883 | 103.9525 | 7.5362 | 108.2232 | 54.8244 | 59.7788 | 221.1572 | 66.2063 | 282.4271 | 23.7122 | 258.8144 | 279.6092 | 175.4112 | 189.6946 | 251.4002 | 246.8619 | 144.4932 | 119.1166 | 76.5396 | 48.188 | 78.3737 | 12.2548 | 349.4027 | 251.3956 | 270.939 | 27.6961 | 77.5753 | 109.897 | 102.1065 | 220.0592 | 253.607 | 20.1634 | 333.4593 | 170.1833 | 41.5271 | 317.5557 | 323.1014 | 284.674 | 140.4603 | 356.0519 | 150.03 | 162.451 | 105.5452 | 31.2186 | 50.9094 | 39.9787 | 61.1417 | 220.3133 | 215.1105 | 226.7871 | 115.9764 | 277.5312 | 139.8623 | 172.9054 | 290.226 | 282.868 | 49.481 | 106.6663 | 312.4996 | 335.4709 | 109.066 | 349.7963 | 46.7867 | 153.1659 | 96.3307 | 329.7662 | 216.3355 | 348.3042 | 109.6815 | 309.8671 | 293.3744 | 252.9184 | 159.2897 | 198.7133 | 136.3924 | 225.5097 | 201.9886 | 81.5944 | 305.1166 | 26.6365 | 96.6842 | 134.9306 | 271.9632 | 48.1045 | 250.875 | 121.4124 | 136.5383 | 170.8036 | 144.6896 | 170.8948 | 222.2202 | 111.6067 | 144.5991 | 36.1081 | 35.9438 | 349.4998 | 334.999 | 209.6165 | 279.9506 | 283.3721 | 255.7029 | 134.837 | 210.6222 | 96.6644 | 156.5491 | 280.6649 | 245.113 | 193.7282 | 32.3189 | 39.2279 | 238.5317 | 358.9502 | 182.6367 | 9.3804 | 326.289 | 52.0989 | 264.2252 | 102.3228 | 358.8435 | 152.6309 | 17.9771 | 239.7022 | 262.7584 | 358.1936 | 284.1407 | 269.5615 | 260.7262 | 98.1591 | 250.5437 | 288.915 | 321.8782 | 323.0483 | 229.2536 | 50.7672 | 341.9301 | 179.0079 | 77.9512 | 0.060838
| 3 | 180 | 215.5116 | 227.7159 | 66.5302 | 153.9042 | 26.2355 | 11.7106 | 301.8321 | 171.8119 | 319.8992 | 283.0545 | 222.8678 | 111.2362 | 348.5441 | 189.2192 | 29.8308 | 224.5759 | 238.1396 | 198.202 | 224.542 | 78.9244 | 135.0064 | 53.8736 | 230.7798 | 33.8507 | 87.8391 | 129.5233 | 70.2047 | 202.2241 | 9.3879 | 199.8672 | 192.3767 | 266.8678 | 173.3354 | 85.721 | 32.1263 | 275.885 | 28.7945 | 8.5233 | 255.5227 | 278.9167 | 356.035 | 24.8984 | 201.9501 | 119.5681 | 347.2482 | 235.6469 | 136.6634 | 32.444 | 116.9249 | 155.109 | 145.1339 | 272.3351 | 202.3781 | 265.7823 | 335.4652 | 246.3847 | 135.4046 | 28.7874 | 150.4186 | 317.3597 | 267.0015 | 9.7001 | 352.4146 | 6.5662 | 355.5881 | 293.3395 | 203.9087 | 220.8 | 126.7031 | 83.9401 | 154.1165 | 114.0747 | 227.1953 | 48.6055 | 302.9899 | 107.5534 | 240.8693 | 311.0975 | 307.5123 | 19.0259 | 222.1919 | 230.126 | 92.3856 | 98.7115 | 47.6186 | 133.7958 | 312.2842 | 286.2516 | 11.038 | 192.609 | 2.2698 | 357.2652 | 229.6616 | 113.8627 | 35.7489 | 245.138 | 338.3472 | 322.2726 | 8.8186 | 81.5279 | 154.8547 | 159.0679 | 242.8489 | 23.2632 | 136.3717 | 250.7826 | 128.6024 | 238.207 | 257.9419 | 114.5333 | 208.1214 | 138.894 | 260.0959 | 57.1983 | 356.5384 | 19.6964 | 105.01 | 99.6882 | 282.9389 | 5.4327 | 281.8011 | 356.4962 | 289.8433 | 176.6322 | 191.6365 | 270.9296 | 86.0599 | 187.7547 | 128.3634 | 71.971 | 270.8793 | 81.6267 | 172.693 | 190.9981 | 3.2862 | 271.6288 | 191.776 | 174.1592 | 340.0003 | 202.2833 | 126.1255 | 254.2657 | 150.8479 | 62.7231 | 95.0508 | 248.6496 | 45.3088 | 260.3405 | 348.8103 | 253.9079 | 346.232 | 51.5316 | 278.4657 | 127.392 | 295.0057 | 46.1386 | 335.6496 | 198.6932 | 117.0454 | 271.1161 | 191.2392 | 187.0762 | 94.2731 | 9.9283 | 159.2739 | 151.1951 | 53.2608 | 17.2208 | 212.2415 | 233.4638 | 192.0915 | 97.9176 | 215.3793 | 127.1128 | 330.8091 | 85.6999 | 42.8873 | 222.1774 | 221.866 | 0.016526
| 4 | 0 | 176.4227 | 65.569 | 226.3681 | 1.9158 | 281.6749 | 343.0374 | 294.4265 | 235.4298 | 287.4439 | 214.9353 | 251.686 | 228.4134 | 231.8901 | 44.9484 | 23.6839 | 260.3276 | 11.6606 | 89.8713 | 175.2347 | 45.7688 | 160.6959 | 34.256 | 220.1466 | 157.5988 | 269.8908 | 164.028 | 77.508 | 119.6351 | 270.626 | 234.6575 | 3.2149 | 290.6692 | 129.1848 | 320.7908 | 63.7651 | 284.7648 | 58.5759 | 111.2545 | 198.4568 | 323.5289 | 55.44 | 308.1651 | 263.6192 | 154.5626 | 351.4069 | 130.1489 | 213.6403 | 319.9685 | 41.1216 | 306.0468 | 311.8088 | 239.2437 | 300.6137 | 230.0681 | 200.0888 | 276.9266 | 265.2866 | 133.6758 | 201.0873 | 50.1245 | 66.5357 | 268.4396 | 0.57016 | 46.1523 | 260.3417 | 280.6161 | 269.6871 | 354.1191 | 170.5011 | 105.8815 | 103.1985 | 303.7187 | 100.7141 | 359.9847 | 333.2516 | 321.1791 | 254.128 | 242.9208 | 196.3313 | 172.2802 | 320.4308 | 180.8155 | 231.4429 | 222.7928 | 70.3181 | 240.0088 | 282.1855 | 223.8477 | 78.6617 | 193.1039 | 159.2019 | 249.1254 | 134.7249 | 278.8439 | 52.166 | 21.2348 | 209.6205 | 217.042 | 77.6249 | 32.4125 | 234.637 | 85.612 | 267.3913 | 48.0464 | 32.2031 | 356.4468 | 272.7169 | 334.7751 | 292.8283 | 125.5755 | 143.917 | 292.488 | 179.6153 | 267.254 | 285.4819 | 246.2205 | 191.036 | 175.3931 | 214.1362 | 144.9569 | 69.4717 | 14.4213 | 191.8529 | 23.553 | 159.4786 | 23.5249 | 275.3397 | 146.5674 | 346.0849 | 213.9898 | 57.8793 | 181.8982 | 342.0793 | 143.6475 | 169.2492 | 119.5758 | 44.9886 | 50.7197 | 197.2156 | 107.2378 | 152.2242 | 268.5425 | 231.4047 | 245.027 | 211.7733 | 93.4483 | 14.0071 | 353.067 | 257.0917 | 74.7239 | 22.2199 | 208.3554 | 47.328 | 188.2989 | 288.6124 | 350.7704 | 248.2309 | 241.3571 | 228.7682 | 107.6288 | 230.5589 | 28.3119 | 25.397 | 345.3544 | 61.8341 | 274.3841 | 229.5452 | 46.9978 | 196.8504 | 96.2147 | 168.0261 | 355.3956 | 59.6116 | 129.3148 | 180.3568 | 176.8094 | 230.5205 | 146.1094 | 103.4979 | 180.0549
| 5 | 180 | 281.3825 | 177.4468 | 149.7164 | 225.2845 | 347.3799 | 184.0092 | 222.0207 | 197.7297 | 134.274 | 158.4102 | 128.0527 | 153.8984 | 197.4461 | 153.7153 | 92.6757 | 297.3585 | 224.1693 | 308.305 | 137.6261 | 136.7057 | 32.093 | 71.585 | 246.6001 | 273.1392 | 328.2871 | 203.7005 | 16.8746 | 129.1162 | 327.0706 | 183.3867 | 234.805 | 303.4477 | 188.4886 | 126.7289 | 136.8369 | 11.4492 | 58.6298 | 340.4639 | 279.2713 | 4.4486 | 130.8048 | 272.4573 | 281.3246 | 100.3844 | 6.9389 | 202.6778 | 214.179 | 174.0485 | 17.302 | 283.5985 | 99.6466 | 36.1153 | 10.1287 | 147.8692 | 268.9644 | 254.658 | 214.7953 | 344.7047 | 62.8983 | 53.735 | 212.4211 | 53.3221 | 124.3403 | 354.9891 | 63.0823 | 302.1548 | 205.0677 | 256.5849 | 165.8281 | 259.9767 | 135.864 | 54.1692 | 207.5182 | 357.9979 | 300.8581 | 132.307 | 22.0535 | 298.343 | 170.8929 | 30.5854 | 60.8439 | 33.0013 | 341.3392 | 33.1152 | 53.3597 | 41.2396 | 74.4492 | 344.2406 | 37.2107 | 308.0814 | 343.6849 | 277.735 | 199.6696 | 165.4315 | 180.062 | 188.87 | 89.6718 | 151.7774 | 13.2262 | 192.4898 | 231.7025 | 112.0842 | 323.6606 | 60.2425 | 126.1525 | 238.3868 | 250.4501 | 239.1888 | 311.6176 | 108.1525 | 165.3315 | 206.6423 | 181.2242 | 345.3654 | 267.015 | 314.6258 | 333.0414 | 136.7963 | 86.6091 | 207.2257 | 335.2847 | 326.9961 | 357.2675 | 103.6221 | 214.9165 | 279.5872 | 145.918 | 350.8666 | 155.2686 | 153.7246 | 243.5288 | 339.3443 | 113.9384 | 134.3864 | 159.8246 | 220.944 | 234.8603 | 341.2744 | 296.4644 | 276.3391 | 192.0093 | 287.683 | 91.9627 | 224.768 | 74.287 | 280.4028 | 330.9722 | 286.9164 | 305.4618 | 146.5878 | 346.6757 | 29.9903 | 196.9294 | 256.8127 | 340.0868 | 275.8847 | 56.3625 | 139.7574 | 326.8441 | 128.503 | 135.237 | 140.5185 | 184.5817 | 253.9766 | 111.1832 | 331.2659 | 319.5681 | 18.1497 | 93.3061 | 0.67381 | 198.9698 | 65.3597 | 224.9079 | 147.7101 | 266.2025 | 326.3179 | 353.5283 | 223.2225 | 310.2152 | 359.9154
| 6 | 180 | 127.04 | 59.201 | 258.2031 | 302.7559 | 246.339 | 350.4388 | 285.261 | 322.3979 | 358.7036 | 77.5005 | 45.7869 | 45.2696 | 339.4049 | 342.0626 | 345.4535 | 279.132 | 349.7304 | 351.5148 | 160.646 | 53.2928 | 123.0222 | 74.7017 | 251.3593 | 238.2408 | 234.7785 | 162.5177 | 266.3979 | 42.6286 | 132.7823 | 309.8439 | 123.4793 | 239.8095 | 46.0006 | 178.7998 | 124.2728 | 44.1141 | 280.6128 | 258.0811 | 199.0196 | 295.8319 | 80.7061 | 14.6608 | 356.1393 | 95.7927 | 205.5727 | 178.7603 | 147.7205 | 116.8352 | 87.9219 | 41.4121 | 261.7392 | 178.3308 | 350.2337 | 331.441 | 180.3404 | 312.8051 | 276.1125 | 341.5142 | 94.9203 | 313.0654 | 131.5739 | 215.1636 | 176.365 | 31.2166 | 300.4745 | 170.8644 | 215.993 | 99.532 | 75.042 | 72.2978 | 114.5832 | 344.5263 | 137.5757 | 333.2428 | 20.7028 | 278.1474 | 311.079 | 306.5867 | 40.2499 | 177.2728 | 124.6811 | 4.2474 | 163.6866 | 15.5354 | 114.8513 | 27.5272 | 226.1953 | 21.9605 | 69.1161 | 237.0845 | 84.6065 | 187.942 | 37.7672 | 327.4246 | 214.3795 | 78.6883 | 297.3244 | 355.8461 | 65.3379 | 28.2371 | 173.0884 | 73.9477 | 92.7074 | 27.8216 | 13.4073 | 72.8153 | 154.502 | 215.1138 | 104.0402 | 359.9265 | 77.3971 | 308.234 | 93.5792 | 188.7708 | 161.2505 | 44.4818 | 168.1203 | 150.2673 | 310.6099 | 81.3984 | 25.2859 | 268.9075 | 90.7668 | 247.0974 | 306.2993 | 79.2273 | 278.7708 | 160.1091 | 67.4829 | 276.3195 | 356.3361 | 249.3443 | 347.3183 | 151.2651 | 168.7364 | 206.3062 | 192.5262 | 333.1482 | 250.1078 | 345.9655 | 117.3564 | 242.9711 | 113.3418 | 152.2678 | 358.7129 | 40.0894 | 94.4054 | 89.2374 | 304.7607 | 175.4534 | 3.6455 | 291.8455 | 150.503 | 198.3502 | 258.2189 | 333.7794 | 326.7607 | 95.8382 | 307.2878 | 14.5324 | 305.5899 | 13.3266 | 70.6241 | 322.8628 | 334.5604 | 323.408 | 208.5563 | 337.0421 | 185.3231 | 316.2347 | 320.2415 | 82.8809 | 69.8826 | 90.2103 | 213.7312 | 220.6674 | 325.9911 | 90.7171 | 329.8041 | 179.9901
| 7 | 0 | 208.3896 | 235.78 | 115.7225 | 273.308 | 60.5295 | 268.3609 | 19.4297 | 201.7078 | 89.7567 | 168.1535 | 27.176 | 221.5311 | 77.1472 | 263.3177 | 253.0414 | 270.4582 | 238.9395 | 242.5467 | 191.9298 | 316.0716 | 357.19 | 345.0493 | 299.2274 | 349.8108 | 159.0391 | 93.2949 | 8.9482 | 271.1447 | 29.6677 | 42.6595 | 239.1662 | 265.3267 | 91.5892 | 125.6162 | 171.9575 | 313.0772 | 324.831 | 321.6536 | 225.0822 | 180.4378 | 286.0869 | 120.4008 | 6.4193 | 99.5661 | 295.9279 | 114.0936 | 316.6951 | 129.8711 | 211.7021 | 15.8277 | 162.4365 | 274.4629 | 24.5853 | 237.1682 | 268.0344 | 185.7699 | 306.2626 | 187.1888 | 176.5356 | 122.2239 | 322.941 | 353.4818 | 358.6241 | 353.1569 | 315.1393 | 261.8128 | 212.5175 | 268.4823 | 100.8818 | 35.2742 | 199.0807 | 139.9491 | 16.972 | 98.5783 | 338.0132 | 305.0671 | 277.6063 | 318.4675 | 320.6101 | 119.655 | 27.0761 | 119.7342 | 120.1126 | 38.6868 | 354.4169 | 106.3755 | 250.2431 | 241.0752 | 70.1027 | 129.438 | 171.717 | 52.4295 | 198.6802 | 116.9624 | 112.6086 | 274.118 | 26.0656 | 310.4834 | 287.7376 | 79.3453 | 243.9858 | 184.5426 | 205.437 | 231.2478 | 138.4647 | 2.2978 | 150.9258 | 186.6675 | 5.2983 | 129.3229 | 285.8249 | 130.4641 | 189.6796 | 168.5225 | 296.3132 | 131.047 | 60.8442 | 35.3502 | 228.0805 | 258.151 | 256.0591 | 297.3263 | 196.188 | 21.7447 | 317.3583 | 10.4733 | 118.371 | 240.2167 | 153.8097 | 25.7475 | 222.3126 | 332.658 | 110.3199 | 325.8762 | 178.6493 | 7.3112 | 74.7136 | 259.9039 | 75.989 | 61.6813 | 16.5741 | 157.3501 | 116.5588 | 276.1707 | 146.5584 | 286.7767 | 68.4965 | 207.8316 | 28.3944 | 265.7817 | 356.5423 | 318.8062 | 287.0074 | 114.6691 | 267.5694 | 84.0868 | 215.0467 | 198.3799 | 343.1641 | 27.7452 | 310.2965 | 115.6022 | 130.344 | 208.3518 | 187.6606 | 214.9105 | 121.855 | 62.3998 | 65.3289 | 203.4786 | 199.4694 | 93.0294 | 162.2686 | 351.5102 | 318.1086 | 108.073 | 97.309 | 107.2275 | 288.7025 | 180.0209
| 8 | 180 | 172.9716 | 291.1461 | 207.7477 | 255.4523 | 319.4042 | 100.817 | 117.6231 | 157.833 | 278.7096 | 136.3065 | 81.3963 | 358.5746 | 25.1348 | 336.8052 | 152.7484 | 81.311 | 190.0014 | 115.0741 | 107.1876 | 114.9415 | 90.0722 | 33.0113 | 348.7141 | 180.4111 | 243.4675 | 168.1644 | 35.3196 | 162.8915 | 307.4766 | 284.2081 | 8.3985 | 210.3977 | 164.5036 | 261.7378 | 111.8975 | 0.39506 | 191.3116 | 0.68333 | 50.1577 | 42.0621 | 128.1361 | 308.1898 | 279.529 | 219.0518 | 9.1957 | 147.2933 | 18.861 | 114.5715 | 30.9638 | 333.3503 | 298.862 | 195.6088 | 63.8836 | 277.7736 | 192.1324 | 206.679 | 236.6487 | 110.2393 | 273.1608 | 50.8549 | 123.6062 | 115.5513 | 44.1208 | 195.0257 | 171.0076 | 235.9261 | 276.6365 | 328.1143 | 263.8045 | 105.924 | 74.6323 | 173.2543 | 90.634 | 347.2438 | 18.055 | 75.7863 | 291.0699 | 104.329 | 201.4469 | 62.0847 | 152.4177 | 267.1485 | 31.2174 | 168.5378 | 88.1598 | 169.0056 | 340.4639 | 315.5307 | 118.4037 | 129.458 | 131.8894 | 296.1232 | 128.4418 | 162.6 | 101.7261 | 103.7865 | 129.655 | 248.656 | 45.5721 | 82.1229 | 246.078 | 212.1101 | 308.3975 | 96.6727 | 99.1487 | 345.6894 | 293.3796 | 275.0163 | 344.6817 | 153.6531 | 82.5229 | 130.8252 | 340.8412 | 180.9131 | 258.6135 | 281.1992 | 206.8615 | 230.4053 | 327.5493 | 97.8951 | 114.0543 | 336.2177 | 78.5598 | 260.0334 | 146.4055 | 139.3314 | 301.9717 | 25.2959 | 204.7244 | 249.3136 | 131.7685 | 30.4019 | 30.8394 | 244.1861 | 105.0999 | 348.8443 | 326.2988 | 108.9019 | 187.3653 | 108.2651 | 253.9561 | 196.9259 | 295.9081 | 148.9197 | 184.5312 | 153.3815 | 189.8573 | 207.2268 | 117.4766 | 203.3413 | 106.4691 | 76.577 | 84.3022 | 339.1465 | 41.1848 | 16.8007 | 65.7323 | 100.6725 | 171.8262 | 38.1815 | 2.3409 | 146.4435 | 58.2526 | 70.6647 | 171.7113 | 313.6738 | 182.6867 | 135.7565 | 239.9292 | 145.5328 | 231.5182 | 53.6976 | 285.9049 | 128.7283 | 184.3683 | 42.0606 | 123.7287 | 208.0823 | 103.4593 | 359.9887
| 9 | 180 | 208.3889 | 276.204 | 80.7659 | 319.2485 | 131.4701 | 113.123 | 88.9646 | 201.2139 | 59.7793 | 163.9187 | 39.0522 | 242.4279 | 344.94 | 335.9245 | 205.9253 | 284.0134 | 111.5179 | 32.0024 | 37.6758 | 25.5082 | 347.6036 | 333.7315 | 207.5134 | 175.1096 | 63.3533 | 116.4372 | 56.4303 | 80.5027 | 341.9317 | 287.9565 | 243.1577 | 262.8864 | 160.5698 | 173.7976 | 172.7262 | 315.3675 | 138.7109 | 338.2396 | 280.4218 | 78.1128 | 168.8424 | 114.9674 | 235.8347 | 54.2968 | 282.0065 | 124.5483 | 63.7774 | 173.601 | 78.8866 | 298.5708 | 37.5962 | 307.0028 | 86.3105 | 150.34 | 194.457 | 268.1682 | 5.9942 | 164.9145 | 85.6484 | 92.9302 | 254.1588 | 98.7174 | 276.782 | 3.2119 | 199.5731 | 254.8994 | 168.9741 | 262.5956 | 218.9638 | 140.7413 | 218.5005 | 147.8498 | 337.7174 | 323.0193 | 297.3042 | 318.0966 | 88.8857 | 115.8554 | 253.1353 | 199.0762 | 205.2808 | 43.2628 | 134.0333 | 91.7637 | 289.3772 | 11.7388 | 211.4743 | 270.9566 | 43.0658 | 179.4897 | 268.4034 | 42.8867 | 88.1703 | 6.3484 | 228.6997 | 188.2722 | 322.76 | 233.8208 | 333.9289 | 104.9896 | 239.3894 | 25.4101 | 16.8792 | 15.4063 | 334.7187 | 233.8142 | 151.6028 | 235.5881 | 199.9706 | 112.2074 | 115.6975 | 78.7102 | 237.8241 | 279.8302 | 45.0495 | 4.4045 | 245.1925 | 106.0957 | 105.9935 | 43.5507 | 233.1189 | 77.6484 | 275.8313 | 30.647 | 70.5579 | 207.8101 | 117.1493 | 286.1461 | 185.4772 | 92.3485 | 243.2986 | 300.6362 | 291.4675 | 241.1056 | 139.2096 | 180.0334 | 213.2749 | 43.8527 | 319.8384 | 220.6813 | 331.8575 | 287.1213 | 216.8677 | 251.0949 | 354.8885 | 181.1855 | 81.8697 | 355.7061 | 21.9587 | 351.9767 | 278.8169 | 14.5678 | 151.0519 | 75.2592 | 74.3265 | 211.8425 | 147.6886 | 99.0813 | 212.3583 | 109.898 | 326.6603 | 79.2152 | 113.6223 | 189.4688 | 244.0577 | 333.6133 | 76.5146 | 142.7689 | 226.6129 | 137.9751 | 216.2022 | 171.3239 | 106.7865 | 208.5994 | 108.4417 | 217.2556 | 302.5755 | 15.1158 | 218.4498 | 359.932
| 10 | 180 | 221.9165 | 354.9454 | 168.6426 | 262.0054 | 301.1905 | 319.685 | 284.4588 | 82.0748 | 313.4912 | 127.6548 | 78.3865 | 175.3986 | 358.8252 | 112.4427 | 112.7749 | 44.9272 | 217.1784 | 74.9065 | 266.637 | 101.6508 | 252.0053 | 314.5134 | 254.1119 | 194.0539 | 222.9131 | 236.3375 | 102.8974 | 73.4409 | 335.8964 | 227.5625 | 85.2475 | 214.5039 | 71.046 | 189.9868 | 42.5675 | 23.4845 | 256.2792 | 63.4378 | 266.1285 | 84.8039 | 48.144 | 354.8538 | 299.4047 | 9.9622 | 356.1143 | 280.9059 | 104.4784 | 124.1189 | 15.2791 | 224.0647 | 347.67 | 253.0481 | 328.8953 | 356.2478 | 121.6409 | 171.2909 | 277.1088 | 316.8757 | 37.7662 | 111.9362 | 99.3299 | 352.4314 | 18.3608 | 29.0897 | 328.9958 | 247.8182 | 204.5817 | 23.7958 | 329.3631 | 171.5363 | 111.5658 | 106.3305 | 119.3769 | 41.023 | 24.1464 | 144.5972 | 236.0685 | 142.848 | 353.0214 | 219.9203 | 110.3431 | 23.014 | 101.0304 | 252.3537 | 13.6443 | 290.2538 | 315.5226 | 118.3463 | 134.5348 | 226.1401 | 187.4272 | 257.2261 | 146.1771 | 105.354 | 203.9034 | 108.003 | 303.5991 | 318.0447 | 333.3456 | 10.6715 | 234.0429 | 354.8047 | 87.3092 | 56.3927 | 303.2271 | 327.1992 | 183.882 | 240.3216 | 98.1837 | 326.1506 | 43.8724 | 246.847 | 101.2945 | 233.6246 | 96.0192 | 298.5418 | 273.7883 | 139.1717 | 340.1098 | 358.789 | 35.5265 | 25.509 | 34.7856 | 29.1141 | 170.8745 | 34.3682 | 336.6866 | 13.9735 | 98.5559 | 236.9696 | 227.4944 | 233.2681 | 230.7146 | 101.2689 | 219.0194 | 68.246 | 260.7894 | 74.4071 | 288.0498 | 338.7459 | 101.3968 | 197.2659 | 119.6694 | 199.4448 | 354.0394 | 258.6504 | 259.3639 | 110.5829 | 287.0828 | 153.3881 | 40.5211 | 329.4151 | 56.6791 | 19.9658 | 261.4342 | 304.6355 | 334.8836 | 258.5275 | 272.1705 | 11.156 | 242.2813 | 140.9263 | 172.8392 | 36.5396 | 244.2134 | 297.8641 | 233.2342 | 314.3151 | 111.0288 | 45.3601 | 0.46718 | 262.2728 | 309.0332 | 107.9816 | 221.3063 | 136.4131 | 113.6797 | 221.3543 | 12.8796 | 0.030368
| 11 | 0 | 121.6398 | 292.4975 | 82.952 | 1.3992 | 48.0928 | 182.1375 | 110.1263 | 149.288 | 107.6088 | 131.0913 | 36.4328 | 121.7704 | 240.1703 | 218.2017 | 229.67 | 12.9411 | 89.898 | 15.416 | 36.5337 | 345.8524 | 201.7019 | 176.0561 | 159.3113 | 93.1405 | 124.3254 | 122.6943 | 62.6717 | 108.5051 | 34.8571 | 157.6735 | 175.7098 | 234.3657 | 164.0659 | 65.6306 | 201.46 | 305.7628 | 77.2294 | 314.656 | 311.4325 | 276.3158 | 95.0759 | 101.0711 | 188.3919 | 150.9059 | 229.7225 | 199.5177 | 345.5977 | 170.3501 | 108.3264 | 62.9751 | 89.8516 | 247.8508 | 285.9335 | 249.4964 | 24.2053 | 289.5255 | 133.2215 | 212.2591 | 201.7348 | 186.8456 | 208.8474 | 34.0939 | 256.9532 | 263.2276 | 15.5862 | 296.1233 | 199.9371 | 309.5105 | 20.59 | 359.0258 | 138.4544 | 182.6743 | 285.856 | 108.7337 | 224.4862 | 29.9576 | 263.9133 | 35.0674 | 299.677 | 263.6767 | 56.0639 | 25.9043 | 101.784 | 73.9237 | 178.2074 | 119.2177 | 115.8618 | 237.5699 | 52.2545 | 301.9794 | 180.4739 | 15.5086 | 194.8272 | 174.182 | 191.2224 | 70.0267 | 324.0942 | 25.0553 | 282.3072 | 97.3162 | 259.0583 | 95.3453 | 9.7343 | 145.312 | 110.6371 | 337.8361 | 240.3915 | 232.5364 | 220.0781 | 178.56 | 197.0249 | 219.1401 | 142.3299 | 270.4828 | 130.0097 | 137.1098 | 346.3859 | 133.9148 | 346.3088 | 226.8201 | 325.2048 | 56.2131 | 308.7017 | 40.1714 | 184.395 | 274.5485 | 141.7727 | 293.1502 | 164.1415 | 17.7519 | 259.8728 | 289.2866 | 165.7459 | 311.8374 | 107.1042 | 76.0522 | 9.6347 | 352.5011 | 265.7185 | 164.8665 | 3.1085 | 123.2244 | 105.1649 | 199.4732 | 40.9265 | 270.7393 | 177.9633 | 81.3255 | 207.6575 | 105.563 | 248.2107 | 213.3198 | 255.5129 | 75.0634 | 11.7417 | 152.9791 | 94.8251 | 1.3499 | 118.3367 | 78.0263 | 324.26 | 264.4307 | 132.5708 | 228.399 | 260.2385 | 304.1175 | 339.8777 | 355.0905 | 319.7654 | 133.2649 | 119.6766 | 61.1969 | 182.4037 | 44.2689 | 312.5816 | 225.275 | 264.6751 | 226.9857 | 176.7106 | 180.0384
| 12 | 0 | 292.6638 | 18.1383 | 263.5296 | 165.4696 | 326.8988 | 337.0122 | 315.4157 | 80.1891 | 321.2175 | 284.9212 | 51.5925 | 50.9835 | 37.3313 | 261.1487 | 58.3836 | 300.6124 | 335.2583 | 33.9806 | 311.8817 | 304.6023 | 218.9214 | 165.4252 | 243.4313 | 34.9514 | 27.599 | 41.4372 | 334.4829 | 357.3619 | 6.396 | 327.1366 | 218.5031 | 230.169 | 57.7468 | 123.4653 | 78.8362 | 36.1164 | 294.6953 | 242.0444 | 230.8763 | 179.6986 | 173.5457 | 299.9935 | 282.5618 | 204.7701 | 317.8678 | 166.0301 | 30.8971 | 239.8621 | 55.8492 | 48.2233 | 0.56823 | 190.6167 | 332.7927 | 338.8262 | 184.997 | 197.253 | 265.2262 | 203.3456 | 169.0883 | 52.7236 | 47.5279 | 305.3513 | 326.9911 | 77.8634 | 227.1145 | 286.5823 | 241.7398 | 266.0748 | 129.3504 | 141.5622 | 73.2411 | 113.116 | 341.5773 | 337.55 | 16.252 | 333.4094 | 210.456 | 151.8623 | 303.6282 | 236.3311 | 236.5166 | 254.7367 | 343.4888 | 355.9109 | 117.9878 | 179.0588 | 51.3958 | 299.7888 | 192.22 | 214.4594 | 169.5131 | 301.9693 | 58.8364 | 121.3836 | 98.8271 | 339.7235 | 52.3031 | 184.9974 | 103.5925 | 225.5132 | 151.6195 | 304.7983 | 69.2435 | 25.098 | 341.8922 | 35.1955 | 218.3942 | 303.9377 | 129.1337 | 0.65528 | 90.7331 | 319.4494 | 53.6442 | 253.2704 | 328.7284 | 2.7443 | 244.319 | 282.3237 | 99.0427 | 73.6038 | 57.3475 | 355.699 | 17.8259 | 309.8386 | 185.9975 | 346.8409 | 359.9221 | 221.7867 | 14.7765 | 152.7662 | 321.2873 | 108.2555 | 278.3397 | 69.1866 | 195.5866 | 30.8338 | 350.6073 | 124.0869 | 331.1791 | 27.7097 | 178.4124 | 237.2321 | 221.4653 | 238.4844 | 233.3787 | 256.9355 | 285.7708 | 241.0415 | 358.4067 | 239.6316 | 11.0518 | 54.2607 | 81.1337 | 129.3721 | 289.1862 | 157.8422 | 354.532 | 95.3841 | 207.1738 | 77.5498 | 264.6362 | 188.0967 | 84.0029 | 273.6525 | 261.6776 | 236.6368 | 339.9656 | 330.4337 | 247.3631 | 337.8903 | 244.3612 | 25.7857 | 5.3944 | 119.8805 | 297.543 | 152.5135 | 140.2361 | 221.0321 | 99.1267 | 179.9194
| 13 | 0 | 179.0526 | 243.7398 | 352.1541 | 287.4673 | 130.3156 | 87.859 | 142.2565 | 216.4045 | 135.7273 | 154.1536 | 45.3942 | 169.2318 | 350.0585 | 61.1649 | 175.8939 | 245.2684 | 194.2414 | 297.9154 | 185.3276 | 96.2948 | 210.9601 | 110.7403 | 52.7951 | 78.5171 | 69.3204 | 4.5388 | 274.602 | 260.9626 | 263.6582 | 267.3924 | 199.7141 | 255.9801 | 211.9403 | 179.6178 | 256.0508 | 318.8976 | 290.0233 | 350.0632 | 309.0358 | 358.7686 | 39.0942 | 157.6977 | 261.1602 | 65.9994 | 312.3627 | 82.7039 | 100.4008 | 341.1226 | 124.6666 | 314.6426 | 105.2762 | 336.5844 | 73.0432 | 233.6558 | 170.9731 | 240.7679 | 258.3397 | 177.7548 | 107.5725 | 119.1777 | 261.4036 | 8.5572 | 344.8102 | 14.0087 | 176.573 | 256.5876 | 210.1756 | 313.8007 | 149.8115 | 21.9179 | 232.3001 | 129.8903 | 95.0767 | 178.4014 | 283.4475 | 323.2063 | 155.3346 | 54.6047 | 151.0911 | 31.2291 | 117.8044 | 226.191 | 357.9111 | 36.5555 | 42.179 | 16.495 | 53.5982 | 262.7155 | 7.0688 | 140.1881 | 203.431 | 53.4581 | 326.8888 | 67.0429 | 244.1389 | 248.896 | 355.5394 | 179.7846 | 128.1804 | 262.5067 | 290.4629 | 163.4166 | 232.3766 | 145.5302 | 120.6244 | 253.7225 | 58.8113 | 232.735 | 333.9289 | 131.0628 | 202.9924 | 189.1439 | 293.3207 | 299.4871 | 4.5872 | 59.7361 | 329.1867 | 148.0372 | 137.8935 | 326.476 | 321.7865 | 117.8569 | 337.1529 | 10.4486 | 327.1542 | 238.5469 | 141.4597 | 207.8959 | 221.7711 | 141.9875 | 188.1147 | 92.823 | 321.5287 | 84.5289 | 296.5495 | 167.6554 | 321.0413 | 256.0489 | 186.7276 | 210.9313 | 194.5497 | 282.2611 | 105.2406 | 344.7699 | 91.5751 | 189.342 | 17.1285 | 241.7404 | 31.3028 | 315.6642 | 4.032 | 123.0306 | 137.1953 | 87.1638 | 297.0563 | 9.1733 | 333.6536 | 79.7951 | 168.8858 | 40.0524 | 111.0207 | 93.5784 | 334.5641 | 282.2717 | 247.0966 | 286.832 | 6.9435 | 351.1004 | 163.9418 | 161.0313 | 229.5772 | 137.6092 | 157.756 | 27.5199 | 49.4619 | 51.5682 | 49.7526 | 61.2577 | 354.5297 | 180.0553
| 14 | 0 | 83.5455 | 224.6838 | 280.3013 | 267.0855 | 318.1236 | 326.9216 | 281.362 | 37.7395 | 13.8725 | 142.8325 | 34.5089 | 281.768 | 80.0709 | 85.8495 | 89.6718 | 126.9509 | 132.6831 | 207.3443 | 267.9446 | 132.7192 | 249.0266 | 66.7222 | 96.5839 | 39.9942 | 311.2605 | 27.197 | 140.6819 | 135.2554 | 150.7142 | 147.3688 | 87.0421 | 138.9724 | 108.9646 | 92.0758 | 102.2619 | 140.7735 | 236.5305 | 313.2889 | 359.7988 | 351.896 | 7.6129 | 294.2477 | 325.087 | 356.1468 | 315.4893 | 158.7072 | 105.2734 | 126.3567 | 146.4958 | 300.8775 | 303.7873 | 167.616 | 337.7864 | 288.3217 | 191.7184 | 336.4309 | 320.931 | 342.7848 | 148.1144 | 121.3041 | 52.7654 | 139.1526 | 77.7077 | 2.3902 | 275.5902 | 146.0563 | 156.1205 | 20.4413 | 211.4584 | 114.0383 | 52.5206 | 315.3391 | 151.7929 | 120.5423 | 17.9355 | 216.5766 | 30.4364 | 333.2077 | 45.2884 | 10.1491 | 43.5677 | 30.6169 | 244.8567 | 250.0505 | 13.3781 | 172.4676 | 118.0542 | 186.9701 | 156.4198 | 264.4085 | 152.2856 | 140.422 | 125.2374 | 318.1072 | 181.1506 | 32.5782 | 71.2272 | 257.7536 | 344.3679 | 142.5409 | 72.8602 | 357.0464 | 169.0951 | 330.1953 | 8.2336 | 113.5568 | 110.2796 | 177.5908 | 173.2914 | 264.6842 | 133.728 | 283.0253 | 107.4708 | 4.6232 | 197.4375 | 77.1601 | 198.4303 | 212.2247 | 356.7692 | 329.0187 | 37.3764 | 290.5781 | 175.3821 | 260.9877 | 248.2521 | 200.8008 | 77.7313 | 64.0194 | 146.8148 | 304.1475 | 305.4515 | 195.8058 | 359.5007 | 52.7206 | 159.4754 | 199.973 | 78.445 | 4.3128 | 114.0678 | 35.4315 | 326.3793 | 47.9394 | 357.5409 | 113.3776 | 165.4973 | 107.5533 | 96.154 | 28.6515 | 199.029 | 151.1024 | 320.9312 | 127.0013 | 197.9161 | 303.9579 | 52.1269 | 180.8238 | 274.3021 | 58.7953 | 160.9776 | 7.1643 | 70.4996 | 229.7305 | 98.2882 | 30.1458 | 43.4391 | 269.8894 | 189.9355 | 109.4139 | 216.5137 | 115.3348 | 340.0096 | 133.9555 | 38.8586 | 287.077 | 218.5827 | 92.026 | 335.7639 | 200.3389 | 318.5654 | 180.6283
| 15 | 180 | 183.4133 | 270.0919 | 75.3214 | 209.2836 | 63.7704 | 114.2831 | 134.359 | 174.3394 | 353.8419 | 139.5921 | 105.9805 | 169.1194 | 180.7042 | 317.816 | 46.336 | 18.0859 | 87.7861 | 58.9848 | 312.253 | 25.4494 | 196.3143 | 253.9516 | 116.9108 | 135.4417 | 324.3817 | 205.2161 | 325.3503 | 128.2181 | 272.8599 | 186.4036 | 324.3225 | 63.3833 | 20.7796 | 3.7782 | 354.0611 | 324.9975 | 358.787 | 323.1314 | 359.496 | 217.7309 | 111.655 | 150.8492 | 107.7573 | 49.1102 | 304.7649 | 191.4898 | 174.9498 | 172.9305 | 141.7026 | 341.3122 | 37.7276 | 199.7754 | 40.0009 | 191.5829 | 172.101 | 54.6706 | 354.0283 | 29.412 | 313.6791 | 166.7351 | 209.4266 | 27.412 | 5.7836 | 350.215 | 264.5863 | 343.2638 | 167.8455 | 310.6379 | 198.7981 | 123.6351 | 358.4899 | 237.6377 | 94.6672 | 234.9223 | 313.3308 | 154.8794 | 263.5006 | 327.9319 | 319.7146 | 63.1533 | 59.5626 | 130.6706 | 305.1284 | 39.4575 | 256.2828 | 69.9393 | 13.8036 | 223.1717 | 206.9705 | 180.1929 | 272.1946 | 49.0683 | 120.8405 | 93.8465 | 177.9915 | 86.8398 | 247.4987 | 355.3691 | 134.793 | 142.9623 | 251.4814 | 358.4736 | 32.3336 | 64.167 | 281.3221 | 305.425 | 282.3695 | 249.0458 | 256.6616 | 64.0087 | 38.7999 | 236.0886 | 147.7658 | 130.3362 | 222.9754 | 70.3612 | 28.4547 | 146.5934 | 86.8292 | 234.3639 | 338.9403 | 158.1975 | 184.1575 | 93.6849 | 47.8411 | 308.5152 | 206.3233 | 258.6374 | 168.7217 | 63.0114 | 278.7498 | 34.3977 | 93.8094 | 240.6621 | 108.4657 | 341.999 | 54.4557 | 34.4091 | 252.1764 | 156.2374 | 277.5867 | 335.4761 | 170.491 | 287.3417 | 119.0435 | 283.0258 | 123.5251 | 356.9203 | 310.8676 | 11.2176 | 251.6595 | 233.2394 | 103.3396 | 329.5419 | 263.505 | 237.854 | 189.348 | 43.8996 | 140.7296 | 348.2977 | 16.1394 | 23.5781 | 118.2122 | 176.5704 | 203.9744 | 217.5493 | 138.9032 | 67.4839 | 96.5381 | 327.3438 | 197.1637 | 19.5527 | 192.5196 | 359.0215 | 3.1567 | 82.9724 | 263.7289 | 214.1788 | 227.6684 | 0.046577
| 16 | 180 | 186.6897 | 346.5413 | 180.7593 | 119.8261 | 330.5207 | 224.6419 | 297.8835 | 133.5574 | 287.6221 | 199.6138 | 56.7522 | 323.5311 | 208.7601 | 236.6983 | 355.3912 | 309.1605 | 149.5412 | 82.496 | 312.2284 | 12.7388 | 243.6127 | 47.8208 | 343.4723 | 87.3619 | 351.3448 | 119.1065 | 201.4388 | 48.9777 | 184.908 | 151.0609 | 110.1938 | 228.5321 | 292.7415 | 220.1509 | 232.9789 | 167.1681 | 254.1515 | 192.2519 | 240.3841 | 206.2094 | 330.1133 | 355.9744 | 269.8614 | 267.9752 | 317.9084 | 185.4451 | 28.2326 | 351.93 | 45.7803 | 11.1377 | 207.6697 | 225.6882 | 208.9083 | 202.2905 | 289.9404 | 98.5022 | 326.361 | 111.1871 | 279.2228 | 278.8361 | 56.6953 | 97.0316 | 204.184 | 107.5483 | 55.5352 | 231.4537 | 190.4547 | 112.8707 | 80.2272 | 61.8684 | 65.0934 | 290.5545 | 61.6157 | 150.3427 | 1.8088 | 142.9808 | 239.745 | 80.6872 | 144.4686 | 82.7575 | 49.6388 | 63.8067 | 53.2551 | 136.1197 | 7.5542 | 325.9976 | 348.4748 | 112.7387 | 90.8827 | 165.3286 | 40.4396 | 252.4543 | 164.7527 | 48.1108 | 121.414 | 126.9761 | 350.64 | 209.0503 | 4.2946 | 147.4047 | 359.6042 | 314.9493 | 95.8135 | 59.5301 | 66.5718 | 294.4609 | 300.1673 | 1.095 | 322.0539 | 33.7872 | 56.0282 | 236.6131 | 314.6417 | 333.4389 | 181.1365 | 86.8587 | 203.5757 | 305.2019 | 356.0735 | 135.3614 | 54.6084 | 276.6048 | 65.0288 | 11.0878 | 196.1797 | 161.5531 | 304.2277 | 313.1179 | 82.5111 | 144.9982 | 316.4073 | 183.9018 | 111.9902 | 313.3893 | 226.9735 | 272.3394 | 48.4145 | 34.341 | 146.5628 | 197.1627 | 136.2293 | 313.0267 | 165.8501 | 344.9592 | 51.8806 | 8.8841 | 112.5484 | 18.2872 | 344.848 | 189.7533 | 87.243 | 59.6218 | 95.1457 | 156.6593 | 7.4224 | 84.4703 | 27.7588 | 84.0048 | 164.6435 | 280.8822 | 318.2078 | 241.4729 | 134.5197 | 46.0889 | 322.1303 | 270.8631 | 173.9154 | 100.6073 | 214.5595 | 340.0549 | 356.9769 | 220.82 | 64.1502 | 66.4161 | 301.5108 | 122.7811 | 305.7776 | 266.6286 | 68.1077 | 359.9962
| 17 | 0 | 32.548 | 20.3744 | 122.0387 | 27.5484 | 105.514 | 96.1378 | 92.3512 | 248.4818 | 317.0787 | 188.8807 | 103.9059 | 247.6242 | 61.7012 | 9.6912 | 116.7537 | 105.1518 | 130.3051 | 36.0743 | 248.5764 | 58.4023 | 51.2514 | 5.4502 | 255.1724 | 93.018 | 66.4316 | 188.1046 | 55.7904 | 158.4916 | 356.4667 | 197.5682 | 9.9205 | 46.8412 | 183.6068 | 123.4731 | 107.8863 | 171.2254 | 144.5841 | 78.3889 | 55.2377 | 148.5837 | 91.3353 | 167.3496 | 265.0635 | 187.7922 | 218.8628 | 35.4289 | 101.4269 | 81.4091 | 43.7593 | 320.4806 | 281.3039 | 257.8843 | 168.5539 | 168.501 | 246.143 | 288.4284 | 117.505 | 197.8089 | 33.5335 | 127.7647 | 1.3631 | 23.7711 | 309.2818 | 26.1426 | 133.3286 | 314.7113 | 222.1535 | 285.8863 | 170.7097 | 20.577 | 190.8495 | 4.1265 | 328.0541 | 247.3587 | 268.8046 | 6.8343 | 222.3654 | 22.8293 | 269.2429 | 44.6681 | 30.9351 | 25.9515 | 18.8297 | 123.3994 | 92.1878 | 263.9864 | 49.0884 | 248.0042 | 79.4915 | 329.4115 | 310.8553 | 205.0013 | 292.7377 | 26.6909 | 272.3377 | 173.5432 | 22.569 | 152.6036 | 17.3536 | 38.9552 | 218.5336 | 166.7509 | 272.1643 | 297.624 | 160.108 | 175.7555 | 29.8595 | 45.7055 | 144.4487 | 233.1563 | 177.3288 | 222.7869 | 355.6206 | 354.8703 | 348.1384 | 135.2291 | 58.0695 | 140.0159 | 234.3298 | 199.0524 | 222.51 | 39.6412 | 336.8596 | 220.982 | 281.5547 | 183.0923 | 168.1577 | 316.3517 | 204.8589 | 128.926 | 282.625 | 225.9378 | 21.9701 | 124.2667 | 170.3639 | 241.3939 | 174.0701 | 275.8991 | 293.3913 | 317.67 | 338.5796 | 216.5876 | 177.708 | 299.838 | 141.764 | 300.8469 | 86.725 | 314.7398 | 347.2891 | 323.7393 | 260.7877 | 332.2311 | 298.8555 | 105.0916 | 266.5462 | 132.9501 | 280.6312 | 287.5688 | 190.9346 | 96.2015 | 32.2987 | 316.7055 | 39.8384 | 252.8076 | 222.6797 | 208.0958 | 196.1608 | 211.5463 | 118.8465 | 141.8044 | 208.4397 | 153.8504 | 136.3784 | 4.6336 | 13.9065 | 193.6794 | 304.3913 | 108.4262 | 4.3796 | 180.1015
| 18 | 0 | 274.0751 | 312.8575 | 160.7618 | 232.568 | 268.8674 | 169.0402 | 296.8053 | 45.6175 | 28.6454 | 121.9674 | 198.2958 | 251.6846 | 57.854 | 106.6198 | 148.5279 | 214.5649 | 195.9471 | 275.593 | 245.8801 | 225.8679 | 191.0261 | 133.6247 | 11.5509 | 172.3382 | 333.6682 | 41.3422 | 15.2542 | 42.6849 | 131.9186 | 185.5735 | 256.6927 | 131.6606 | 181.1267 | 230.036 | 215.3749 | 213.3531 | 94.9749 | 332.9157 | 350.8183 | 66.1296 | 340.4426 | 316.0009 | 285.6064 | 357.9043 | 338.793 | 43.7862 | 69.5566 | 77.1064 | 124.3664 | 297.4739 | 10.9524 | 104.9592 | 283.234 | 153.4852 | 137.4221 | 233.6031 | 297.507 | 321.4109 | 305.8537 | 146.3773 | 264.5224 | 66.1842 | 7.1332 | 339.4933 | 212.3524 | 215.4977 | 282.0715 | 36.1476 | 4.3922 | 96.3448 | 133.8858 | 87.1919 | 337.884 | 273.6606 | 298.5712 | 90.6546 | 256.9431 | 111.3163 | 157.8291 | 318.0074 | 87.5428 | 324.4522 | 86.2649 | 289.6574 | 49.3673 | 194.4953 | 81.1372 | 213.4535 | 189.4028 | 123.2788 | 253.9634 | 291.3465 | 53.2272 | 78.3238 | 91.4769 | 107.8904 | 331.6515 | 180.4022 | 356.301 | 75.5083 | 51.1703 | 73.9188 | 119.9213 | 338.9488 | 88.818 | 98.1148 | 150.2269 | 133.8776 | 291.2003 | 357.1232 | 92.0508 | 147.2963 | 31.7664 | 352.3347 | 172.2697 | 45.548 | 243.5198 | 239.4358 | 13.903 | 352.5933 | 262.4322 | 299.8105 | 61.693 | 208.8052 | 214.6605 | 203.7316 | 218.5681 | 57.7306 | 137.2421 | 55.3226 | 310.0593 | 248.5763 | 19.5533 | 302.1647 | 74.3328 | 4.245 | 24.3338 | 35.8617 | 82.2195 | 295.6346 | 205.0064 | 207.6639 | 162.3727 | 190.1315 | 7.5627 | 154.5991 | 175.3808 | 26.4957 | 332.641 | 210.1517 | 25.9008 | 128.0217 | 112.8131 | 22.4081 | 66.8079 | 253.0998 | 341.7756 | 0.98494 | 12.3685 | 251.2922 | 51.7177 | 322.0295 | 337.9153 | 331.2374 | 239.3782 | 347.1103 | 248.9754 | 48.1854 | 5.3284 | 306.8255 | 298.0974 | 300.0719 | 199.7323 | 87.6788 | 181.6866 | 102.316 | 182.7335 | 237.8459 | 25.3714 | 179.9885
| 19 | 180 | 216.4916 | 297.314 | 0.85589 | 324.4126 | 303.3696 | 115.3149 | 264.1883 | 240.7706 | 353.7259 | 152.0732 | 130.4482 | 256.7565 | 327.6601 | 281.9189 | 52.282 | 130.4852 | 36.7341 | 246.4212 | 219.4435 | 26.6618 | 219.4378 | 109.0805 | 179.4575 | 218.7422 | 195.2792 | 328.5221 | 345.4454 | 285.9543 | 2.1968 | 217.1162 | 300.9853 | 82.7813 | 197.2698 | 126.5622 | 169.6632 | 170.5324 | 177.8546 | 279.943 | 245.1521 | 344.6681 | 266.8388 | 278.3164 | 197.9957 | 253.763 | 235.2081 | 231.6172 | 3.6553 | 111.9553 | 97.1751 | 323.6588 | 317.0358 | 252.448 | 50.7021 | 262.1848 | 106.398 | 111.6877 | 15.8443 | 323.278 | 129.9243 | 172.1832 | 290.47 | 172.8874 | 14.5644 | 331.2934 | 27.4315 | 16.8679 | 117.875 | 273.8134 | 147.6225 | 145.3295 | 49.1477 | 256.8163 | 346.7047 | 208.195 | 348.676 | 258.4427 | 294.98 | 130.1331 | 328.8979 | 121.9933 | 157.0071 | 102.9553 | 322.5449 | 325.4852 | 254.9079 | 41.9403 | 247.5261 | 212.1985 | 157.2039 | 101.9974 | 62.4821 | 49.1997 | 68.5793 | 2.8547 | 51.1813 | 231.4612 | 217.5206 | 314.9853 | 198.2236 | 250.215 | 341.7774 | 128.8487 | 22.3334 | 138.329 | 162.7397 | 175.9701 | 123.4786 | 268.5444 | 244.8604 | 275.3776 | 54.6767 | 223.6114 | 241.6414 | 240.6874 | 315.2575 | 94.7964 | 150.6841 | 340.7901 | 100.1857 | 94.6971 | 272.2162 | 195.9953 | 353.3111 | 129.9694 | 99.4138 | 94.9061 | 158.2003 | 350.5837 | 200.0162 | 60.9869 | 290.0548 | 58.0541 | 2.4363 | 170.7981 | 349.2435 | 207.8707 | 357.2579 | 121.706 | 304.9706 | 285.891 | 143.9479 | 22.0883 | 352.9185 | 346.5262 | 126.7273 | 255.6274 | 229.6226 | 26.2155 | 301.4178 | 49.3035 | 17.4404 | 103.6925 | 29.593 | 163.4278 | 254.8986 | 191.7644 | 150.8496 | 241.13 | 152.1368 | 65.3668 | 328.4864 | 15.1182 | 96.1833 | 244.9799 | 232.7155 | 54.4093 | 178.1198 | 58.5871 | 306.2701 | 94.0206 | 344.1003 | 293.1605 | 20.9194 | 2.403 | 357.4819 | 163.694 | 221.9141 | 234.9836 | 337.3969 | 0.13903
| 20 | 180 | 184.3025 | 349.4253 | 123.9434 | 164.9785 | 16.3621 | 245.0123 | 35.3779 | 182.5032 | 316.2986 | 286.5489 | 358.4292 | 204.0052 | 142.3763 | 222.7375 | 306.6944 | 50.2123 | 26.0844 | 254.1777 | 197.2306 | 348.5679 | 155.9052 | 207.5524 | 346.0871 | 43.0817 | 140.1224 | 162.2559 | 197.5551 | 214.7602 | 92.6715 | 86.2388 | 165.4812 | 302.7739 | 146.6854 | 285.4601 | 91.947 | 23.9431 | 25.497 | 12.7403 | 272.4454 | 301.3468 | 310.8948 | 157.6956 | 110.8968 | 156.466 | 137.2916 | 104.8235 | 60.7778 | 348.1596 | 138.4371 | 152.0626 | 339.7915 | 340.0396 | 221.3456 | 330.487 | 123.2631 | 164.3819 | 309.0955 | 30.3359 | 237.1743 | 79.6244 | 66.2139 | 223.1503 | 336.6461 | 106.9725 | 259.8269 | 223.5652 | 245.83 | 313.8628 | 249.7069 | 226.6148 | 92.2149 | 208.9399 | 289.5571 | 55.5041 | 70.9399 | 159.2985 | 155.1398 | 167.1124 | 225.3544 | 230.5765 | 54.3345 | 70.4508 | 165.9249 | 86.634 | 57.1544 | 317.4791 | 268.9067 | 125.5873 | 246.595 | 252.1299 | 253.8959 | 182.0574 | 115.1878 | 36.2943 | 82.3406 | 96.5751 | 321.2056 | 165.2026 | 282.7197 | 133.0168 | 157.3868 | 218.0459 | 88.728 | 91.0955 | 147.4247 | 33.0765 | 270.9388 | 121.732 | 274.9232 | 16.4646 | 308.6514 | 189.9816 | 48.2022 | 341.3373 | 192.9785 | 117.3745 | 51.6962 | 293.9856 | 74.9401 | 8.0474 | 343.3112 | 8.6538 | 147.118 | 263.4315 | 163.2275 | 2.5366 | 150.0411 | 263.9513 | 139.4345 | 150.2779 | 28.5605 | 230.2232 | 22.1282 | 325.2529 | 179.738 | 121.6699 | 340.4584 | 337.6717 | 49.984 | 77.7298 | 66.3413 | 300.0267 | 245.8061 | 306.4717 | 139.5641 | 4.8229 | 18.6768 | 342.5689 | 23.6708 | 242.7625 | 50.3106 | 1.4895 | 159.2047 | 297.9896 | 16.1956 | 90.3693 | 274.6799 | 17.3626 | 151.5482 | 9.1269 | 279.4145 | 192.1919 | 64.8185 | 281.7829 | 102.3399 | 217.5676 | 86.8218 | 30.7832 | 236.1411 | 279.5215 | 323.989 | 196.8411 | 349.7159 | 235.3708 | 266.8095 | 72.4643 | 146.6043 | 287.902 | 58.6566 | 359.9464
| 21 | 0 | 269.2154 | 60.7615 | 263.6023 | 74.7432 | 143.1306 | 273.6169 | 250.172 | 298.9015 | 305.6276 | 257.4115 | 88.9384 | 113.2799 | 106.2729 | 296.9758 | 33.6342 | 321.5006 | 120.4616 | 233.4592 | 84.7145 | 118.1686 | 283.701 | 325.307 | 266.8574 | 22.9687 | 153.0303 | 173.2056 | 124.8369 | 283.9325 | 24.4911 | 326.4695 | 258.0057 | 59.6065 | 210.2242 | 39.6788 | 123.7494 | 44.038 | 205.0014 | 358.6326 | 337.7118 | 295.6541 | 262.3559 | 283.0647 | 173.3601 | 88.0135 | 66.8137 | 0.28216 | 341.6593 | 79.1116 | 3.0736 | 291.6405 | 336.5065 | 4.2879 | 142.5466 | 135.0431 | 2.3362 | 339.7539 | 13.5918 | 59.8771 | 141.7412 | 60.597 | 44.34 | 265.4836 | 23.8311 | 42.6318 | 52.1376 | 339.968 | 235.38 | 326.8448 | 351.2599 | 44.7704 | 12.7191 | 288.8521 | 24.3623 | 339.694 | 111.6739 | 28.8063 | 239.2782 | 230.9501 | 249.5034 | 44.7666 | 89.5932 | 33.3922 | 28.3402 | 310.4194 | 304.9429 | 248.969 | 40.1894 | 110.5601 | 151.2388 | 303.9181 | 344.535 | 249.7606 | 92.8417 | 192.2543 | 233.852 | 63.446 | 58.3816 | 2.4965 | 167.2678 | 94.2181 | 352.2453 | 262.453 | 343.1869 | 287.387 | 146.8039 | 240.5234 | 300.7383 | 221.6831 | 192.9977 | 243.5342 | 82.6627 | 267.853 | 217.7342 | 293.315 | 99.8503 | 151.9906 | 0.064148 | 171.5247 | 354.1459 | 57.6324 | 310.1056 | 107.4803 | 8.8497 | 76.1079 | 244.5176 | 325.7952 | 223.7745 | 328.2099 | 147.381 | 78.7638 | 17.2696 | 206.5495 | 52.8348 | 353.6251 | 56.195 | 234.911 | 351.5517 | 83.0239 | 35.2738 | 83.9518 | 276.5057 | 234.2728 | 50.0979 | 239.7792 | 97.1497 | 340.6354 | 164.4126 | 29.1545 | 235.2662 | 143.1163 | 273.1601 | 7.1079 | 253.5692 | 71.142 | 113.3561 | 22.2316 | 54.8252 | 139.8373 | 149.1289 | 56.2003 | 322.0226 | 297.7109 | 45.1878 | 258.6263 | 80.4835 | 95.0833 | 350.004 | 0.35061 | 43.354 | 186.4461 | 290.3557 | 186.6006 | 194.9797 | 329.153 | 207.6599 | 315.6903 | 331.9203 | 189.7772 | 290.3446 | 180.009
| 22 | 0 | 308.5065 | 305.5334 | 102.5005 | 275.0127 | 289.3327 | 129.2786 | 15.9194 | 64.4498 | 59.9653 | 177.6226 | 302.3624 | 7.2117 | 96.371 | 40.2798 | 166.6386 | 237.4567 | 158.7291 | 30.5352 | 53.5644 | 119.1414 | 198.0169 | 174.3799 | 328.3013 | 189.6347 | 355.9177 | 164.4222 | 21.6261 | 48.7015 | 303.9845 | 142.4002 | 130.5683 | 175.1512 | 138.1491 | 160.7014 | 47.6135 | 255.3907 | 144.2695 | 357.9435 | 322.9777 | 9.1776 | 23.3963 | 213.854 | 129.5767 | 356.3352 | 64.8433 | 213.9615 | 189.481 | 217.0508 | 252.6334 | 206.8013 | 240.0814 | 281.9047 | 284.5142 | 288.861 | 321.2698 | 216.9167 | 300.0719 | 30.4545 | 233.1486 | 63.3469 | 143.8292 | 357.927 | 326.7599 | 15.1057 | 45.5704 | 218.3152 | 220.3121 | 132.5487 | 5.0648 | 111.994 | 144.6974 | 232.4112 | 116.3521 | 351.6796 | 343.8614 | 19.0006 | 22.1645 | 128.4691 | 106.254 | 153.809 | 344.5909 | 46.8274 | 4.6741 | 343.5392 | 41.3032 | 249.4388 | 72.4001 | 165.6261 | 59.7729 | 168.4861 | 156.2015 | 212.2751 | 113.9618 | 346.6967 | 252.1594 | 345.5364 | 301.1608 | 327.7801 | 8.0988 | 40.045 | 113.8175 | 8.2909 | 1.0693 | 347.8748 | 178.485 | 122.7945 | 116.8483 | 62.2038 | 216.0091 | 136.6843 | 189.5571 | 296.4494 | 173.2472 | 3.2963 | 204.2649 | 116.5347 | 297.7395 | 99.1893 | 334.8696 | 140.8062 | 71.4667 | 39.2522 | 269.7433 | 315.8458 | 206.0706 | 349.3943 | 147.8594 | 204.6348 | 106.4001 | 13.4878 | 308.2724 | 220.2104 | 44.7646 | 317.4784 | 344.8698 | 269.8503 | 47.7071 | 99.5165 | 138.0394 | 352.6694 | 111.2012 | 314.8281 | 62.1963 | 228.5154 | 73.9474 | 313.5131 | 224.7727 | 329.6755 | 91.9631 | 199.8368 | 62.0658 | 149.6221 | 161.5363 | 212.6217 | 284.3105 | 185.4794 | 312.7679 | 358.1601 | 341.4858 | 27.4649 | 163.281 | 356.0017 | 359.3609 | 295.9685 | 8.4619 | 260.4413 | 270.237 | 58.1403 | 166.9863 | 341.4089 | 116.9525 | 63.6931 | 47.2814 | 37.1044 | 21.419 | 67.3215 | 252.8546 | 225.5751 | 80.567 | 179.9764
| 23 | 0 | 194.7084 | 195.9385 | 92.2197 | 277.9252 | 0.11491 | 272.4769 | 231.3253 | 323.9605 | 72.5177 | 110.9572 | 105.8183 | 257.5959 | 256.7589 | 92.1582 | 48.8041 | 175.8606 | 270.0775 | 16.1347 | 352.0922 | 44.1371 | 224.7688 | 76.4733 | 160.7711 | 91.6019 | 336.4509 | 258.8309 | 81.5646 | 78.8151 | 340.3879 | 121.4489 | 305.2006 | 344.8095 | 109.0041 | 228.4871 | 131.5408 | 190.1495 | 204.9156 | 325.1566 | 316.9973 | 242.8111 | 197.8376 | 114.5602 | 298.087 | 49.662 | 15.6904 | 22.5293 | 16.908 | 352.238 | 187.3269 | 155.9804 | 139.2784 | 89.9884 | 128.3607 | 154.1408 | 60.9629 | 261.6222 | 46.5216 | 217.9588 | 118.4893 | 268.3078 | 124.0761 | 172.8385 | 59.3078 | 327.5864 | 3.5389 | 34.0086 | 65.3242 | 43.4707 | 305.4106 | 303.1819 | 302.5605 | 280.9723 | 241.1448 | 240.5817 | 299.1389 | 274.3625 | 259.2151 | 22.3358 | 336.5135 | 200.1749 | 92.8886 | 199.1633 | 342.1928 | 122.4106 | 11.6967 | 134.6766 | 186.0641 | 166.5232 | 313.5027 | 32.2756 | 35.9839 | 76.9505 | 347.6176 | 185.596 | 174.659 | 206.778 | 50.7167 | 28.8524 | 95.554 | 166.0572 | 143.4293 | 267.2246 | 58.6161 | 216.9778 | 158.8656 | 242.2737 | 135.8006 | 268.8912 | 268.691 | 114.7927 | 63.5761 | 230.4624 | 1.8116 | 132.2119 | 353.7998 | 80.0669 | 210.5522 | 104.2733 | 203.0094 | 165.2361 | 36.4986 | 194.1946 | 179.0538 | 135.2629 | 96.4455 | 358.1063 | 41.2059 | 242.5818 | 250.5346 | 75.3353 | 255.4229 | 319.2352 | 172.6727 | 45.159 | 4.0398 | 115.2769 | 353.4248 | 9.9059 | 359.1815 | 214.0029 | 41.0631 | 65.7796 | 159.2668 | 36.5776 | 106.7803 | 330.3743 | 325.6381 | 250.126 | 327.95 | 22.3665 | 225.9675 | 278.6326 | 330.683 | 94.0598 | 20.6347 | 93.0557 | 306.0679 | 318.7034 | 350.2692 | 59.3345 | 327.0965 | 117.3293 | 73.4989 | 139.5351 | 202.7024 | 214.5211 | 349.7656 | 293.9765 | 255.898 | 138.1445 | 205.4732 | 24.7842 | 131.2531 | 292.0104 | 97.8658 | 1.4525 | 98.2799 | 54.9217 | 190.9474 | 179.8674
| 24 | 0 | 358.5988 | 51.0825 | 87.5329 | 2.7375 | 41.4502 | 341.9553 | 285.3316 | 74.0873 | 333.7113 | 195.5608 | 168.4079 | 186.4712 | 203.5261 | 318.278 | 33.4533 | 122.1917 | 220.1446 | 69.3882 | 257.1693 | 234.9132 | 167.8931 | 141.8258 | 10.318 | 184.6129 | 10.3057 | 114.567 | 72.289 | 13.0013 | 357.7268 | 119.7883 | 186.4976 | 290.3928 | 180.2716 | 238.8109 | 136.1924 | 321.6705 | 99.8648 | 59.9843 | 5.2921 | 264.987 | 355.4949 | 123.0201 | 50.2115 | 117.9332 | 283.498 | 98.2231 | 241.8445 | 137.0332 | 319.6378 | 37.1981 | 246.7701 | 323.9328 | 69.4556 | 344.5119 | 345.7959 | 35.023 | 333.3635 | 66.7025 | 122.2942 | 350.6885 | 52.2776 | 328.7006 | 233.5406 | 63.5541 | 48.0468 | 183.0091 | 224.7577 | 50.1235 | 11.3498 | 200.0083 | 120.2282 | 74.5114 | 342.9443 | 161.0811 | 339.2856 | 23.8639 | 287.3525 | 41.2837 | 138.6569 | 349.5086 | 109.3036 | 333.1411 | 23.0168 | 157.2123 | 44.647 | 211.656 | 343.283 | 163.172 | 5.7677 | 41.1797 | 22.9162 | 94.6967 | 12.2981 | 282.0542 | 190.5007 | 19.6352 | 258.2718 | 167.7175 | 1.8239 | 220.9436 | 123.0531 | 109.6611 | 77.5118 | 278.0904 | 145.0656 | 132.3483 | 267.5436 | 350.8305 | 159.89 | 53.9511 | 193.7416 | 36.4458 | 255.5976 | 344.333 | 65.9647 | 106.2521 | 210.7384 | 224.5886 | 94.6098 | 45.1357 | 291.2451 | 105.5722 | 246.8798 | 92.4472 | 221.0484 | 271.6692 | 73.5215 | 298.3447 | 203.8918 | 32.6701 | 315.0922 | 306.7507 | 24.3787 | 58.2088 | 182.868 | 340.9957 | 279.2245 | 302.9773 | 93.8516 | 276.6664 | 207.8401 | 273.0516 | 219.3747 | 85.6801 | 88.7479 | 298.5348 | 123.258 | 15.1936 | 49.034 | 212.8538 | 60.3292 | 6.295 | 80.8946 | 354.7893 | 69.259 | 110.4865 | 294.3882 | 60.914 | 15.6423 | 264.6444 | 52.022 | 185.5166 | 353.2405 | 341.5438 | 207.7016 | 264.9492 | 235.7624 | 262.5243 | 214.8465 | 347.4378 | 75.1658 | 241.874 | 65.7993 | 265.5801 | 245.8801 | 336.5696 | 159.7483 | 308.8641 | 309.6993 | 180.0526
| 25 | 180 | 29.1766 | 44.7388 | 198.2025 | 84.403 | 168.4042 | 342.9528 | 182.4704 | 156.3112 | 349.0894 | 250.616 | 111.7713 | 102.6185 | 119.4972 | 307.8762 | 10.2582 | 22.6853 | 127.7471 | 178.2475 | 25.2987 | 75.2726 | 198.743 | 95.3564 | 262.9637 | 321.1977 | 115.3971 | 193.9035 | 213.1607 | 228.6276 | 359.5953 | 260.877 | 203.7561 | 146.5506 | 319.4893 | 24.8579 | 143.9787 | 3.4335 | 347.0771 | 325.4429 | 139.4433 | 314.8843 | 339.6391 | 330.1178 | 319.9432 | 7.4737 | 150.6479 | 128.3292 | 108.9531 | 238.3761 | 314.8272 | 149.6129 | 115.8822 | 188.6807 | 296.898 | 272.3811 | 245.2969 | 292.4943 | 241.4224 | 264.8367 | 225.2632 | 191.8315 | 349.5691 | 266.2718 | 178.4118 | 15.029 | 243.2051 | 303.2959 | 189.7289 | 5.5423 | 45.6631 | 336.9192 | 58.8898 | 331.0663 | 59.4327 | 32.0576 | 354.7166 | 6.9592 | 267.5694 | 211.4497 | 284.3865 | 42.3183 | 71.6195 | 178.7275 | 233.8638 | 203.6968 | 168.2305 | 225.0469 | 58.2799 | 230.1559 | 106.9372 | 29.5863 | 317.8003 | 309.0884 | 293.9791 | 109.8416 | 35.4356 | 332.9319 | 168.3512 | 90.5884 | 103.2082 | 36.733 | 179.7522 | 109.3571 | 355.1172 | 29.6572 | 9.8957 | 267.5569 | 228.0733 | 118.7761 | 169.6806 | 351.2112 | 163.5618 | 230.9217 | 135.7456 | 297.5747 | 117.4916 | 96.5673 | 19.5165 | 208.8789 | 93.178 | 8.437 | 284.2587 | 134.6632 | 271.8005 | 272.1877 | 260.4088 | 240.847 | 105.6962 | 245.7775 | 204.2964 | 306.8314 | 156.5335 | 337.4069 | 358.9897 | 8.1059 | 355.8562 | 160.464 | 208.4792 | 2.9818 | 57.1152 | 226.9036 | 178.4603 | 282.3785 | 338.4216 | 290.0647 | 181.189 | 182.9301 | 178.9288 | 33.0405 | 239.3708 | 285.5783 | 155.4281 | 5.9486 | 251.9125 | 140.3429 | 240.4322 | 132.9099 | 291.1794 | 133.0696 | 135.6825 | 113.096 | 111.3783 | 28.1782 | 15.5817 | 195.4586 | 185.5956 | 150.0467 | 272.0421 | 239.9125 | 81.8444 | 217.1801 | 285.9826 | 257.1045 | 190.0841 | 324.8849 | 59.0689 | 210.8885 | 47.5167 | 136.1969 | 22.909 | 359.9923
| 26 | 0 | 346.9541 | 113.0407 | 148.1967 | 241.8753 | 343.0625 | 297.6919 | 169.2021 | 159.4782 | 249.9914 | 185.8928 | 195.8695 | 144.4608 | 79.8232 | 55.9618 | 262.8979 | 127.7363 | 166.5433 | 274.4467 | 232.0062 | 354.0115 | 283.0578 | 280.193 | 304.5656 | 261.5866 | 71.9154 | 147.8049 | 110.9152 | 59.4034 | 215.9166 | 155.1274 | 90.2806 | 192.0514 | 119.5761 | 174.4653 | 50.2374 | 308.1259 | 71.6506 | 356.0744 | 268.2932 | 208.1821 | 189.7747 | 184.796 | 190.608 | 175.0284 | 98.3207 | 183.4838 | 188.4277 | 127.3598 | 335.859 | 9.4733 | 336.347 | 63.7497 | 13.7118 | 240.9867 | 283.627 | 173.4806 | 190.38 | 82.5919 | 149.4504 | 34.2336 | 60.1659 | 6.7151 | 74.3109 | 314.9805 | 249.2593 | 210.5584 | 199.6447 | 220.4855 | 8.6507 | 333.9319 | 98.3171 | 117.6062 | 58.7582 | 192.7407 | 158.3359 | 118.2307 | 170.3628 | 202.8585 | 167.8019 | 219.8618 | 58.0022 | 357.8166 | 317.3832 | 294.3543 | 55.4857 | 340.9335 | 290.7086 | 94.2093 | 176.5276 | 294.5822 | 223.4385 | 35.5048 | 207.2808 | 41.8773 | 184.9035 | 357.8078 | 268.9958 | 352.5381 | 329.2232 | 275.555 | 254.0496 | 90.9727 | 67.9807 | 151.1168 | 74.2999 | 315.982 | 39.8634 | 81.8015 | 285.4058 | 119.4248 | 337.8117 | 120.4815 | 198.9014 | 347.8377 | 239.1263 | 160.4597 | 131.4685 | 186.1461 | 292.7858 | 76.3857 | 57.2957 | 45.5964 | 128.6709 | 308.0281 | 217.6094 | 231.2432 | 189.5432 | 321.3131 | 124.9921 | 262.253 | 266.2936 | 283.2364 | 60.6941 | 346.5948 | 221.3804 | 301.2844 | 110.5163 | 227.7522 | 163.8794 | 334.4673 | 147.1042 | 192.9772 | 172.9977 | 246.6255 | 13.1536 | 28.1841 | 167.9077 | 120.8738 | 291.7087 | 221.5497 | 41.3948 | 245.4544 | 178.8065 | 344.2188 | 257.5965 | 23.3871 | 356.1626 | 93.0389 | 265.7467 | 292.6839 | 234.472 | 165.7844 | 334.7438 | 357.4784 | 349.2835 | 338.5259 | 163.3982 | 310.971 | 114.3681 | 108.7309 | 320.4468 | 120.4718 | 320.0727 | 113.9794 | 188.2765 | 167.1973 | 321.9478 | 236.3452 | 138.208 | 180.0918
| 27 | 180 | 193.3975 | 226.5219 | 75.4912 | 263.0222 | 0.59982 | 175.5202 | 91.8678 | 23.0874 | 71.8041 | 66.206 | 228.7109 | 274.1114 | 58.0022 | 296.1084 | 35.3748 | 204.655 | 16.8481 | 306.0493 | 85.6517 | 34.0289 | 268.3322 | 317.0407 | 140.5265 | 55.6687 | 264.7063 | 319.2799 | 40.7576 | 316.4684 | 312.6343 | 313.4982 | 231.2263 | 298.7808 | 105.1223 | 246.8451 | 92.6109 | 160.1017 | 337.6696 | 290.6815 | 346.453 | 67.7318 | 278.3185 | 75.6372 | 229.8452 | 85.9135 | 29.8676 | 182.2482 | 31.0865 | 200.4796 | 158.201 | 146.9679 | 134.6631 | 140.7377 | 264.6853 | 278.8798 | 224.0428 | 57.3695 | 87.6097 | 334.582 | 76.295 | 64.4009 | 9.7803 | 322.8687 | 38.5462 | 30.7719 | 234.2367 | 25.7154 | 135.1117 | 51.1879 | 63.1633 | 37.8187 | 236.1384 | 265.0085 | 187.5143 | 152.1554 | 252.9356 | 330.0413 | 263.1285 | 279.0999 | 159.6245 | 214.0138 | 63.7619 | 26.9731 | 40.1316 | 319.6781 | 352.8555 | 280.1274 | 264.8081 | 181.5385 | 281.1617 | 1.9814 | 2.177 | 139.9495 | 97.6264 | 183.5511 | 358.2818 | 325.0007 | 308.6301 | 35.2294 | 147.6897 | 64.4224 | 289.73 | 237.453 | 56.1029 | 25.6653 | 290.249 | 254.909 | 187.8587 | 41.2522 | 166.5539 | 315.3015 | 23.409 | 272.6057 | 215.1803 | 266.8243 | 300.1336 | 226.805 | 58.9775 | 86.7017 | 239.3986 | 286.7003 | 349.8991 | 159.3591 | 356.9179 | 129.0535 | 248.1323 | 215.3399 | 101.6605 | 261.4844 | 82.7362 | 258.8688 | 293.0791 | 96.8181 | 135.4856 | 204.1772 | 341.9999 | 150.0694 | 230.4795 | 207.595 | 44.8036 | 302.1286 | 188.6547 | 352.1818 | 150.3083 | 287.0269 | 198.4176 | 334.2501 | 250.3555 | 80.5418 | 3.2082 | 7.7136 | 124.8921 | 232.7111 | 208.495 | 346.1184 | 157.0468 | 321.8177 | 210.7079 | 78.0362 | 190.7222 | 63.293 | 356.7532 | 298.6293 | 175.6632 | 204.605 | 0.78461 | 200.244 | 207.2343 | 107.8446 | 351.9975 | 93.6655 | 215.9833 | 80.6025 | 173.7231 | 302.6106 | 336.6535 | 88.9354 | 228.9895 | 149.5164 | 61.6339 | 0.024679
| 28 | 0 | 133.4629 | 337.3359 | 77.9453 | 314.4498 | 332.0383 | 141.1291 | 315.7422 | 155.6952 | 158.3008 | 202.9933 | 223.6871 | 294.2446 | 260.8395 | 177.5187 | 162.1572 | 184.2734 | 99.3167 | 346.5108 | 270.3719 | 38.1232 | 193.1903 | 270.6809 | 51.9425 | 111.9793 | 344.6238 | 156.1538 | 336.9865 | 7.3702 | 27.4913 | 137.9712 | 72.5281 | 262.1089 | 228.264 | 239.3099 | 224.1879 | 337.9268 | 165.1913 | 3.4343 | 346.193 | 10.4826 | 33.7031 | 230.089 | 141.8733 | 292.1455 | 17.7127 | 319.6684 | 250.5808 | 349.2598 | 176.0175 | 154.7081 | 316.1853 | 47.2875 | 191.1357 | 250.1144 | 77.4191 | 169.6039 | 90.121 | 199.0096 | 238.7632 | 44.699 | 256.6515 | 163.1539 | 10.7884 | 298.2161 | 183.6716 | 184.461 | 180.8936 | 196.0285 | 313.4996 | 13.0626 | 255.3879 | 282.0909 | 146.7707 | 121.7331 | 23.3081 | 96.797 | 358.0102 | 234.9738 | 119.0004 | 101.0262 | 63.3725 | 340.0058 | 271.8005 | 72.882 | 176.4874 | 219.2606 | 196.6301 | 163.94 | 53.1028 | 339.1154 | 274.2096 | 226.2624 | 152.7119 | 70.7593 | 253.1824 | 134.9478 | 276.0102 | 152.6942 | 65.3377 | 107.3785 | 54.8142 | 224.9089 | 68.3586 | 10.2784 | 173.6156 | 2.9069 | 158.6828 | 18.3037 | 100.5546 | 336.9606 | 112.7251 | 350.4959 | 188.8258 | 39.3899 | 235.5311 | 46.5577 | 189.8984 | 136.9064 | 28.3224 | 286.3423 | 247.8364 | 141.7603 | 297.3133 | 44.8559 | 235.0347 | 170.3042 | 74.3978 | 326.9035 | 134.8308 | 161.933 | 267.3637 | 248.1895 | 69.0479 | 176.7731 | 310.4219 | 337.0831 | 300.6726 | 308.0216 | 45.3786 | 250.5606 | 116.4171 | 243.4342 | 222.102 | 264.4449 | 96.5671 | 214.1615 | 359.8666 | 188.8441 | 24.7171 | 192.0252 | 43.318 | 355.735 | 315.1574 | 333.7942 | 181.6887 | 344.1359 | 281.5674 | 98.1761 | 355.2283 | 63.8333 | 272.2664 | 326.281 | 276.9849 | 308.7932 | 163.873 | 257.0158 | 202.4142 | 182.36 | 17.1309 | 76.0429 | 344.9451 | 254.1288 | 343.6972 | 157.4425 | 129.644 | 358.2674 | 181.7138 | 139.5832 | 117.6342 | 180.0675
| 29 | 180 | 162.4314 | 279.4203 | 133.0354 | 47.0158 | 148.7324 | 259.9501 | 83.3081 | 1.7908 | 43.2488 | 262.8331 | 10.307 | 102.1936 | 98.5757 | 101.764 | 203.033 | 239.5573 | 154.9674 | 257.9242 | 62.9991 | 266.8808 | 58.6985 | 144.3479 | 102.0095 | 36.8302 | 177.9362 | 228.9138 | 311.5486 | 8.6638 | 34.4909 | 139.3878 | 160.9667 | 255.1473 | 38.7039 | 266.0431 | 195.2377 | 122.6571 | 275.8659 | 202.9688 | 338.0027 | 279.7462 | 333.6828 | 204.9047 | 179.2202 | 39.8711 | 106.9631 | 278.391 | 101.7221 | 303.4019 | 52.3768 | 216.9025 | 146.6566 | 224.4474 | 234.7818 | 305.1218 | 266.7113 | 23.7498 | 49.2607 | 6.851 | 48.7456 | 312.8046 | 315.0362 | 87.587 | 243.6749 | 184.4326 | 147.8268 | 63.7607 | 110.0832 | 353.8575 | 317.0277 | 356.6769 | 99.0705 | 177.8827 | 135.138 | 218.9442 | 12.9002 | 100.6256 | 271.5413 | 92.8682 | 297.6568 | 111.0804 | 93.3163 | 274.8926 | 273.0278 | 208.9327 | 27.1774 | 3.9336 | 67.4409 | 132.5945 | 124.7574 | 228.1519 | 73.9724 | 9.2209 | 312.4194 | 46.5044 | 102.4171 | 222.0523 | 10.3217 | 22.8907 | 0.20865 | 23.7093 | 293.8897 | 295.2838 | 211.6327 | 253.9839 | 85.3379 | 275.2659 | 119.7932 | 128.2641 | 279.1447 | 167.9528 | 227.9097 | 356.2771 | 22.3013 | 319.8476 | 49.5669 | 248.8897 | 72.2868 | 247.7171 | 158.7029 | 199.0187 | 351.5632 | 340.1133 | 332.6113 | 348.7064 | 294.2066 | 186.7119 | 3.5702 | 245.1399 | 237.0427 | 323.5452 | 74.6939 | 318.2988 | 348.8866 | 98.1475 | 154.0337 | 216.4341 | 337.7404 | 223.1695 | 207.949 | 245.2662 | 227.9704 | 325.3678 | 137.6947 | 273.9246 | 277.8945 | 167.1831 | 11.4456 | 120.3209 | 358.1529 | 257.7262 | 159.567 | 54.708 | 260.4922 | 35.3766 | 0.58147 | 65.842 | 30.9327 | 51.9531 | 223.9899 | 184.4928 | 161.6941 | 302.7295 | 342.8904 | 60.2453 | 30.194 | 111.0751 | 260.8932 | 135.2028 | 80.7324 | 134.8091 | 135.3169 | 147.4709 | 165.5456 | 5.3751 | 139.5163 | 76.9359 | 44.9508 | 84.0847 | 319.0092 | 0.13645
| 30 | 180 | 304.1955 | 283.1667 | 117.566 | 239.0832 | 164.3917 | 325.0833 | 19.137 | 304.147 | 276.0647 | 273.9726 | 121.0989 | 187.9855 | 178.9481 | 343.8288 | 340.1236 | 162.8886 | 280.957 | 150.5612 | 253.0035 | 48.1631 | 177.0386 | 53.3602 | 231.6239 | 274.8719 | 73.1882 | 62.1834 | 158.717 | 324.1074 | 325.0432 | 283.4368 | 354.8426 | 209.4354 | 246.0201 | 134.6765 | 59.3951 | 344.947 | 184.5611 | 10.8597 | 36.826 | 204.2457 | 303.3436 | 10.6032 | 301.3249 | 207.78 | 37.4222 | 194.5847 | 302.2296 | 151.8804 | 310.285 | 51.4804 | 137.7979 | 74.2448 | 180.0427 | 198.4238 | 57.335 | 44.9791 | 131.6176 | 163.6641 | 80.9579 | 160.1631 | 251.185 | 144.3232 | 326.065 | 71.9409 | 175.7006 | 356.4449 | 48.2955 | 68.2278 | 347.9848 | 27.2516 | 255.6826 | 231.5488 | 108.3137 | 74.8805 | 223.0246 | 74.2853 | 118.3599 | 197.5395 | 326.3459 | 137.7799 | 274.1998 | 23.2527 | 168.2647 | 29.7392 | 56.083 | 307.8469 | 50.6818 | 106.7847 | 252.841 | 177.2842 | 293.2089 | 265.3282 | 234.7656 | 89.6064 | 199.329 | 10.4114 | 182.6106 | 288.2243 | 260.0758 | 124.1765 | 73.2453 | 186.6239 | 99.66 | 160.4701 | 340.2764 | 0.99656 | 93.9752 | 358.3913 | 13.5039 | 240.5621 | 238.8807 | 167.2782 | 238.9248 | 15.0605 | 87.6218 | 264.3999 | 332.4452 | 352.6973 | 231.3041 | 68.4203 | 197.1488 | 11.6708 | 277.5472 | 221.2331 | 142.459 | 333.8882 | 152.7892 | 351.4861 | 125.7277 | 228.4845 | 284.2063 | 184.3501 | 345.4449 | 54.0831 | 158.1326 | 239.2988 | 225.1443 | 206.7294 | 118.0824 | 69.3863 | 176.7562 | 205.9705 | 147.2298 | 119.096 | 147.3078 | 126.1665 | 5.9116 | 70.9059 | 349.9569 | 146.9375 | 247.8085 | 241.5483 | 317.5202 | 353.644 | 120.948 | 10.0906 | 192.9878 | 147.0345 | 2.2101 | 108.9346 | 133.3884 | 177.4879 | 33.4097 | 332.2834 | 330.9624 | 320.8105 | 190.0291 | 257.2465 | 180.8356 | 120.8994 | 254.6307 | 193.7745 | 297.925 | 144.8686 | 74.9675 | 355.3768 | 59.5694 | 318.7454 | 224.4188 | 180.0163
| 31 | 0 | 89.1328 | 302.9258 | 164.6258 | 232.0784 | 92.7697 | 188.2944 | 309.2439 | 307.1021 | 150.3752 | 166.411 | 202.7691 | 54.5052 | 318.9426 | 153.2747 | 91.5885 | 258.4757 | 331.1676 | 330.3836 | 47.2234 | 346.0069 | 275.715 | 244.4335 | 188.2549 | 182.031 | 292.4039 | 274.3175 | 66.8839 | 139.8916 | 279.5312 | 216.3245 | 242.8722 | 37.6956 | 132.9407 | 257.5 | 50.1063 | 257.7761 | 117.2705 | 308.512 | 4.6523 | 311.0903 | 341.0553 | 180.4281 | 27.1187 | 83.2892 | 9.9971 | 284.6063 | 284.6182 | 51.422 | 158.9088 | 24.5686 | 123.2133 | 197.0269 | 344.6716 | 225.7293 | 332.6021 | 343.2852 | 6.3369 | 155.6378 | 106.6526 | 207.648 | 221.7139 | 89.3069 | 201.5051 | 190.8944 | 95.4088 | 59.5252 | 237.262 | 262.8783 | 244.5176 | 212.0957 | 157.6295 | 288.6257 | 198.3896 | 232.6189 | 350.8066 | 343.7457 | 201.9255 | 67.5185 | 14.6133 | 6.2035 | 57.0082 | 86.6151 | 17.8471 | 203.6409 | 44.7855 | 341.4697 | 139.044 | 197.5725 | 79.0193 | 335.2151 | 226.4454 | 223.4652 | 330.3684 | 172.7237 | 61.367 | 224.9674 | 63.0872 | 56.9266 | 64.9592 | 195.8137 | 257.598 | 26.8971 | 218.065 | 221.2981 | 88.4966 | 240.1977 | 250.7099 | 237.0462 | 141.3318 | 354.854 | 197.4488 | 56.2357 | 152.3754 | 190.2163 | 81.9046 | 291.5688 | 55.0879 | 154.2378 | 25.9618 | 35.6034 | 294.2865 | 84.2721 | 181.6515 | 134.1606 | 107.3521 | 21.3885 | 70.3409 | 177.921 | 112.7128 | 42.2683 | 232.8014 | 350.5891 | 274.9086 | 7.9139 | 8.6363 | 138.2554 | 325.0758 | 302.1391 | 341.9617 | 321.4239 | 353.4187 | 122.3834 | 263.738 | 143.1122 | 237.9988 | 303.1565 | 104.0813 | 163.6689 | 186.9898 | 128.3363 | 218.606 | 134.0177 | 283.2456 | 276.4873 | 338.6783 | 165.7482 | 167.3903 | 96.299 | 154.0665 | 151.6553 | 79.5673 | 98.074 | 241.1248 | 126.5957 | 219.7135 | 147.7066 | 7.9786 | 332.1257 | 56.1985 | 61.0312 | 272.7285 | 310.6353 | 303.7223 | 284.6476 | 243.0474 | 14.2438 | 190.0982 | 158.8393 | 8.4833 | 179.2655
| 32 | 0 | 153.9924 | 30.5007 | 25.7005 | 328.5667 | 335.2032 | 357.8693 | 303.0814 | 227.173 | 59.7317 | 344.2027 | 254.4002 | 293.8866 | 135.2037 | 57.5511 | 194.7557 | 141.318 | 42.3424 | 77.7431 | 324.8338 | 17.9031 | 281.0257 | 29.1019 | 115.0262 | 150.9533 | 351.0948 | 283.9747 | 308.9226 | 97.4961 | 180.9788 | 253.7554 | 246.668 | 184.3715 | 278.7483 | 171.6748 | 232.3552 | 115.9418 | 318.3074 | 319.5674 | 23.424 | 317.7841 | 275.0097 | 217.2753 | 211.5784 | 332.4679 | 134.6706 | 263.9758 | 179.8967 | 185.8224 | 264.1658 | 238.6254 | 216.5332 | 328.6657 | 30.8275 | 206.4399 | 278.8631 | 48.085 | 209.2909 | 116.5331 | 290.1372 | 185.4449 | 274.9338 | 144.2384 | 308.2079 | 321.8099 | 80.0468 | 19.6741 | 322.8915 | 147.6334 | 171.8479 | 335.5959 | 225.427 | 149.1425 | 87.1262 | 210.2619 | 1.3948 | 59.3655 | 5.5234 | 93.2461 | 251.1848 | 101.0827 | 220.293 | 187.9386 | 261.3175 | 238.916 | 133.898 | 355.5646 | 211.7455 | 52.2014 | 115.8577 | 357.642 | 151.877 | 104.705 | 190.6718 | 143.9402 | 166.2471 | 78.8753 | 28.3558 | 235.5118 | 282.6013 | 312.1146 | 8.0365 | 24.2328 | 34.2735 | 108.3334 | 212.4823 | 132.409 | 249.2145 | 61.8158 | 36.8848 | 167.5498 | 6.4193 | 347.0848 | 284.2319 | 242.8215 | 141.4134 | 109.8859 | 319.0909 | 161.6721 | 319.9497 | 218.8774 | 214.2002 | 310.2056 | 305.8476 | 303.4693 | 165.2504 | 321.9084 | 358.4092 | 256.1654 | 112.6665 | 193.9779 | 331.5644 | 249.9279 | 97.7032 | 158.5549 | 149.9027 | 14.4558 | 195.733 | 330.0508 | 105.3936 | 183.4208 | 326.9865 | 40.6205 | 63.5209 | 258.1174 | 86.9003 | 308.4514 | 123.2816 | 169.3692 | 23.3689 | 100.2316 | 107.0031 | 191.8367 | 62.7571 | 337.4196 | 252.6488 | 147.0927 | 220.2242 | 64.1486 | 16.9181 | 268.2944 | 120.0742 | 345.6049 | 163.703 | 359.7941 | 158.6014 | 250.2265 | 256.9643 | 220.3953 | 179.6643 | 40.4738 | 57.0476 | 79.5464 | 269.4207 | 54.433 | 13.9268 | 21.0546 | 166.7541 | 270.4975 | 27.9289 | 180.2528
| 33 | 180 | 215.2306 | 320.6961 | 154.0986 | 220.4913 | 123.9495 | 246.9548 | 2.8701 | 273.1372 | 334.0701 | 282.9847 | 357.144 | 152.6774 | 356.7431 | 84.8931 | 176.6673 | 61.5365 | 291.1013 | 225.6645 | 265.1595 | 289.2138 | 283.3571 | 180.6229 | 116.4525 | 54.0843 | 139.8501 | 13.644 | 16.3844 | 341.9683 | 9.4916 | 96.7232 | 225.5323 | 285.499 | 201.846 | 1.3704 | 162.6234 | 172.424 | 23.9089 | 237.1678 | 18.3445 | 192.7549 | 2.0157 | 128.0528 | 257.8501 | 94.8969 | 167.4473 | 71.9858 | 356.5661 | 295.3751 | 100.6941 | 97.906 | 58.2148 | 177.7596 | 149.8402 | 348.8365 | 266.3556 | 28.6604 | 324.0186 | 195.5563 | 59.8856 | 39.7405 | 25.5347 | 30.6458 | 79.2747 | 169.0117 | 158.8176 | 314.8766 | 193.0151 | 90.3792 | 178.9074 | 305.5292 | 40.3283 | 72.9634 | 4.4192 | 76.9097 | 46.4675 | 352.3295 | 239.4074 | 13.5055 | 236.8817 | 337.853 | 85.2342 | 200.4758 | 348.3097 | 49.2722 | 342.2075 | 87.4857 | 353.3909 | 218.0515 | 164.7376 | 265.6469 | 38.3629 | 63.9028 | 358.5888 | 179.4062 | 208.5414 | 285.1692 | 359.4796 | 17.7248 | 167.9037 | 206.6733 | 189.6227 | 286.7149 | 163.902 | 311.1782 | 257.5111 | 196.4163 | 5.7286 | 153.7935 | 298.7337 | 164.6685 | 131.763 | 91.871 | 23.1698 | 322.5359 | 43.1857 | 222.0084 | 72.9907 | 192.1604 | 2.0035 | 238.3825 | 335.6708 | 45.6742 | 315.7671 | 269.4183 | 195.0565 | 88.7065 | 144.176 | 167.4285 | 132.6085 | 136.0042 | 237.4134 | 153.2087 | 341.3761 | 15.2098 | 173.211 | 133.4095 | 309.7707 | 253.7674 | 49.6824 | 72.8165 | 39.9632 | 251.5498 | 201.5417 | 111.5313 | 106.7901 | 291.6447 | 349.7435 | 264.6442 | 251.8184 | 313.4362 | 276.8127 | 99.8696 | 344.9063 | 110.252 | 325.7201 | 134.3943 | 269.1204 | 224.7683 | 308.5776 | 4.9162 | 221.2204 | 12.2356 | 230.1202 | 18.9807 | 348.77 | 157.6122 | 287.2304 | 278.701 | 103.8203 | 312.6583 | 161.3239 | 174.1527 | 81.8801 | 67.0984 | 309.0791 | 88.0904 | 333.1909 | 86.0254 | 262.24 | 359.8147
| 34 | 180 | 279.906 | 310.8783 | 125.6256 | 297.7508 | 126.497 | 96.046 | 2.3616 | 23.8714 | 170.9885 | 249.8508 | 75.003 | 30.9132 | 140.399 | 268.5969 | 33.8188 | 357.6046 | 122.9808 | 206.0099 | 335.9325 | 96.1606 | 257.2064 | 295.5589 | 299.1186 | 68.0976 | 119.3345 | 184.9709 | 159.9872 | 335.9072 | 19.1688 | 51.5505 | 137.5707 | 295.2339 | 250.6617 | 154.6957 | 137.7997 | 176.4531 | 134.4853 | 57.0639 | 147.796 | 321.3689 | 247.7924 | 205.1022 | 63.3101 | 279.7407 | 98.2365 | 89.8348 | 56.9311 | 287.9821 | 248.6226 | 12.045 | 223.9263 | 138.9893 | 167.1136 | 317.9077 | 325.9886 | 20.7576 | 151.059 | 263.6448 | 166.5323 | 22.0743 | 332.6665 | 72.5185 | 71.7388 | 171.8053 | 176.5936 | 144.0303 | 334.7535 | 146.509 | 123.6625 | 113.7974 | 286.1726 | 132.9886 | 274.2333 | 219.0508 | 147.3246 | 255.0417 | 209.4482 | 186.9035 | 309.5573 | 321.2853 | 292.121 | 145.2695 | 177.5095 | 54.8184 | 66.2267 | 164.003 | 330.8276 | 29.1137 | 233.1144 | 337.26 | 158.3106 | 163.6363 | 64.4751 | 282.9674 | 234.6255 | 354.0302 | 52.3104 | 28.9692 | 304.1584 | 37.7482 | 345.1823 | 51.4906 | 209.8099 | 166.4041 | 264.8734 | 301.8174 | 69.733 | 22.1226 | 288.5433 | 28.2005 | 228.7175 | 51.9188 | 242.6208 | 19.7056 | 301.8128 | 202.3666 | 185.7504 | 113.7799 | 217.4755 | 154.2371 | 44.2578 | 42.6894 | 236.1292 | 224.704 | 63.9336 | 297.1807 | 99.9347 | 79.6223 | 158.4047 | 255.7744 | 239.1943 | 226.8117 | 356.0813 | 265.3111 | 110.1427 | 311.271 | 98.1648 | 164.8608 | 106.8002 | 36.8097 | 337.93 | 296.8669 | 262.0217 | 203.5858 | 40.0578 | 321.1064 | 97.7764 | 282.0836 | 115.6255 | 318.8267 | 160.8826 | 210.4316 | 82.2901 | 320.0945 | 62.0256 | 321.2219 | 269.6389 | 143.241 | 136.6432 | 73.9038 | 233.3314 | 192.1763 | 329.0538 | 348.852 | 287.2963 | 259.7308 | 162.7737 | 124.5908 | 140.422 | 75.0263 | 62.6578 | 107.7342 | 308.6995 | 164.7937 | 170.6248 | 65.2628 | 99.4776 | 296.7403 | 37.0842 | 359.9521
| 35 | 0 | 120.2808 | 264.6113 | 121.3289 | 279.1999 | 84.4296 | 195.5194 | 67.4724 | 241.3267 | 346.8706 | 181.3632 | 351.1837 | 215.9837 | 307.8496 | 234.9557 | 30.9564 | 342.1674 | 317.2787 | 336.4667 | 185.7443 | 55.1505 | 116.9462 | 264.2914 | 162.2624 | 115.374 | 353.7448 | 260.3641 | 71.891 | 332.8454 | 295.5465 | 161.4274 | 268.5915 | 356.2523 | 138.9426 | 242.0654 | 141.8133 | 181.7109 | 149.235 | 356.2945 | 26.4389 | 266.4902 | 314.6955 | 263.1564 | 265.8836 | 161.1857 | 67.4139 | 206.6409 | 133.5436 | 179.8725 | 284.3952 | 294.7156 | 34.2665 | 220.9192 | 28.1928 | 272.8964 | 318.6224 | 165.1346 | 202.6073 | 106.9076 | 240.2524 | 198.678 | 331.3059 | 99.6083 | 73.9189 | 177.0757 | 322.5476 | 8.9512 | 100.818 | 297.9985 | 128.6216 | 311.5556 | 40.8117 | 189.2306 | 4.9754 | 218.0055 | 45.6973 | 160.1014 | 107.3144 | 67.7803 | 142.1918 | 103.2937 | 1.9723 | 102.5184 | 51.156 | 174.3122 | 175.0638 | 137.8194 | 130.7699 | 211.8627 | 242.3393 | 57.1314 | 15.767 | 209.3252 | 203.4352 | 245.9767 | 67.8306 | 198.3438 | 101.23 | 350.9303 | 65.9413 | 293.3829 | 128.313 | 0.21407 | 340.9389 | 172.0971 | 213.7527 | 83.0537 | 34.3388 | 290.1096 | 182.7291 | 337.3573 | 73.3221 | 223.3998 | 281.9043 | 211.7037 | 355.069 | 286.3722 | 148.3419 | 158.6584 | 73.0935 | 108.128 | 322.744 | 99.7924 | 265.3048 | 286.5226 | 207.0647 | 275.1472 | 245.2493 | 318.3721 | 135.493 | 225.8201 | 264.679 | 263.8656 | 15.6606 | 193.3473 | 135.1422 | 85.3289 | 280.4687 | 79.0043 | 97.1943 | 90.1453 | 331.8313 | 117.1987 | 262.0329 | 103.2938 | 345.339 | 304.1218 | 150.1296 | 61.8076 | 22.4028 | 350.2477 | 123.9095 | 30.7308 | 263.4327 | 220.6848 | 18.5986 | 236.3472 | 29.6948 | 19.5846 | 143.9694 | 205.3738 | 273.4096 | 82.5483 | 38.3042 | 346.0981 | 335.2767 | 189.043 | 283.393 | 297.6132 | 49.8708 | 88.2188 | 136.7915 | 336.7769 | 127.1444 | 252.24 | 221.8786 | 107.3283 | 284.5719 | 201.8442 | 90.2759 | 356.4422
| 36 | 0 | 114.831 | 3.6278 | 253.7967 | 254.5662 | 347.5102 | 291.3908 | 274.0683 | 192.8498 | 106.812 | 154.254 | 130.26 | 221.9296 | 179.3065 | 80.177 | 117.6998 | 335.1924 | 268.5362 | 16.2642 | 33.7256 | 301.0987 | 279.2748 | 264.3055 | 305.7869 | 166.8497 | 350.8367 | 308.153 | 273.34 | 182.3808 | 169.6145 | 207.155 | 7.1269 | 324.7382 | 284.9868 | 180.0044 | 358.4961 | 124.6428 | 313.0201 | 352.4477 | 12.32 | 306.229 | 147.721 | 242.7718 | 289.135 | 349.3937 | 134.5125 | 80.3068 | 85.459 | 237.7942 | 329.9982 | 76.8762 | 126.4012 | 63.1749 | 126.1117 | 92.8087 | 24.2266 | 62.7619 | 258.3092 | 342.4894 | 245.0517 | 94.2172 | 248.0818 | 232.3676 | 171.0644 | 100.5736 | 27.5766 | 355.1773 | 126.8671 | 105.8158 | 156.8416 | 48.2838 | 190.5391 | 293.7396 | 265.2591 | 158.6857 | 164.6085 | 235.1269 | 135.8813 | 11.3678 | 95.7733 | 333.0732 | 346.7917 | 351.4505 | 38.9211 | 195.3685 | 36.503 | 219.4927 | 147.8815 | 180.0444 | 313.525 | 210.8085 | 155.0935 | 82.0564 | 87.9862 | 173.023 | 225.6389 | 298.5267 | 306.5001 | 124.705 | 194.5272 | 106.6867 | 320.0124 | 252.6366 | 75.3167 | 77.3811 | 230.0296 | 269.1742 | 246.357 | 127.8852 | 0.76382 | 168.9915 | 279.7437 | 74.4413 | 141.3739 | 98.5846 | 110.9647 | 56.2376 | 352.847 | 43.4167 | 270.5305 | 261.2438 | 7.9967 | 226.754 | 94.7919 | 260.2981 | 207.1385 | 328.9757 | 333.7657 | 285.48 | 145.8228 | 156.4192 | 146.6157 | 181.4957 | 194.4203 | 255.6855 | 124.1447 | 276.3965 | 266.4851 | 59.3879 | 8.5994 | 145.1016 | 138.7383 | 201.768 | 256.5922 | 209.3776 | 61.4629 | 137.4935 | 108.8815 | 286.6668 | 50.132 | 83.636 | 70.5779 | 168.2828 | 301.5194 | 252.3363 | 245.455 | 217.424 | 268.901 | 54.534 | 298.7742 | 74.6691 | 305.8396 | 228.5926 | 190.903 | 321.4255 | 104.9494 | 63.2088 | 188.5049 | 50.7239 | 249.4319 | 122.3551 | 58.428 | 333.1933 | 20.3814 | 47.1018 | 292.6728 | 95.0419 | 113.0225 | 256.5079 | 94.1843 | 179.8576
| 37 | 0 | 131.8949 | 146.4602 | 197.1617 | 77.7372 | 68.8663 | 177.3872 | 39.5407 | 277.5029 | 7.8273 | 209.971 | 282.495 | 42.0412 | 340.808 | 43.73 | 174.343 | 278.3323 | 72.1987 | 250.1097 | 171.7113 | 253.7112 | 326.4912 | 334.5089 | 34.9758 | 119.606 | 63.3442 | 309.9615 | 346.6554 | 7.1098 | 14.3074 | 265.8921 | 170.3766 | 291.6142 | 275.7448 | 310.3726 | 81.7501 | 135.1587 | 143.6676 | 233.2896 | 340.3034 | 256.2244 | 25.7369 | 74.5085 | 299.6664 | 128.8227 | 11.0222 | 38.9612 | 169.2707 | 87.0296 | 111.7083 | 237.6337 | 201.3637 | 87.295 | 266.4158 | 97.3583 | 353.8455 | 42.6566 | 102.809 | 211.9184 | 351.0493 | 178.0296 | 45.9603 | 69.4379 | 350.8359 | 116.996 | 22.5716 | 33.6234 | 43.687 | 78.4102 | 212.9938 | 218.8606 | 112.2581 | 50.1563 | 229.4833 | 60.5331 | 101.4173 | 148.4586 | 173.3644 | 172.4657 | 31.5554 | 328.2847 | 238.538 | 266.9991 | 202.5278 | 219.0818 | 127.1305 | 272.0165 | 3.926 | 172.7384 | 101.0711 | 320.5834 | 299.7633 | 193.8264 | 300.7653 | 177.8426 | 253.3979 | 182.9423 | 91.3133 | 37.3636 | 232.5781 | 113.1614 | 110.0727 | 149.2113 | 284.2098 | 19.7597 | 74.6226 | 314.9712 | 351.5568 | 122.8455 | 299.9336 | 270.0252 | 137.7945 | 304.9278 | 246.9664 | 152.4779 | 330.7551 | 200.1735 | 109.0459 | 121.1358 | 82.7366 | 280.9884 | 210.9425 | 111.3542 | 280.8171 | 319.1132 | 225.7544 | 146.9108 | 309.3965 | 154.2961 | 71.171 | 238.3662 | 294.2234 | 72.0599 | 1.0978 | 224.5782 | 191.9353 | 119.9556 | 242.1602 | 83.4615 | 267.7896 | 18.6467 | 159.185 | 274.927 | 354.3798 | 227.5382 | 66.9805 | 184.032 | 128.0363 | 269.4318 | 248.1405 | 71.0643 | 345.5732 | 67.4808 | 261.8027 | 10.6501 | 107.0807 | 260.0859 | 179.6944 | 104.7235 | 136.7035 | 96.1991 | 305.9791 | 354.6289 | 228.6877 | 99.931 | 236.1338 | 53.7648 | 230.6847 | 309.5056 | 74.2758 | 16.0514 | 120.5725 | 246.7822 | 261.0863 | 19.2667 | 312.8981 | 204.676 | 324.7295 | 102.9483 | 232.189 | 180.3523
| 38 | 180 | 93.7234 | 313.4385 | 101.7076 | 41.4828 | 7.9584 | 179.2318 | 33.1016 | 93.2887 | 197.2969 | 249.6121 | 172.8566 | 44.6967 | 76.0029 | 282.0948 | 218.8834 | 345.6492 | 199.5235 | 216.7867 | 204.5216 | 6.8062 | 326.9897 | 227.8184 | 310.2835 | 87.47 | 216.4009 | 176.6843 | 290.8243 | 341.812 | 5.669 | 349.8023 | 237.47 | 97.0712 | 259.5838 | 168.1943 | 230.09 | 194.3968 | 257.1349 | 59.2111 | 293.1932 | 337.2491 | 245.342 | 150.2503 | 280.6466 | 54.3247 | 346.719 | 13.7442 | 67.0719 | 309.9622 | 2.1123 | 346.4064 | 221.0339 | 173.7807 | 266.6311 | 219.8211 | 295.1998 | 89.1934 | 191.0877 | 177.6333 | 219.8543 | 268.0933 | 123.0021 | 91.0716 | 125.5558 | 36.3817 | 214.9571 | 104.0043 | 27.2529 | 173.2228 | 10.1364 | 215.7917 | 235.9301 | 21.1502 | 307.7952 | 21.3949 | 171.3823 | 37.3841 | 131.5341 | 312.2657 | 35.3822 | 353.5058 | 180.7511 | 59.6856 | 119.0244 | 215.8678 | 216.9887 | 18.8536 | 235.1916 | 7.1252 | 298.4228 | 133.172 | 188.7693 | 275.6544 | 97.1347 | 309.5692 | 201.5352 | 111.8682 | 351.4014 | 103.2673 | 324.905 | 173.2598 | 84.4803 | 282.7019 | 215.2746 | 245.3898 | 129.4329 | 19.9926 | 221.3493 | 39.516 | 302.5437 | 40.1592 | 289.806 | 286.8144 | 200.9651 | 95.0944 | 57.9378 | 218.4369 | 223.4885 | 121.058 | 218.7956 | 100.796 | 124.5113 | 307.1715 | 304.0976 | 314.8197 | 179.8869 | 17.4066 | 120.7106 | 66.5219 | 262.9936 | 84.7252 | 172.1222 | 118.7744 | 8.867 | 203.2962 | 129.568 | 356.7407 | 169.996 | 94.8868 | 76.061 | 16.8772 | 284.3596 | 355.0624 | 254.3369 | 266.9411 | 195.7843 | 186.4477 | 347.1565 | 145.7011 | 54.0487 | 270.5671 | 256.113 | 181.8824 | 96.9441 | 118.2227 | 146.9314 | 354.5937 | 287.314 | 29.8749 | 0.39926 | 186.2783 | 189.5651 | 299.1587 | 166.4578 | 22.9214 | 245.352 | 86.0244 | 354.9397 | 184.0087 | 192.952 | 191.4674 | 289.2424 | 288.1558 | 341.5557 | 44.3961 | 234.851 | 107.2006 | 37.104 | 15.7871 | 72.5922 | 359.6383
| 39 | 0 | 255.0517 | 284.3011 | 28.0297 | 119.039 | 1.2083 | 78.787 | 72.344 | 313.1588 | 324.0011 | 260.2451 | 357.1423 | 255.3833 | 180.2129 | 240.6344 | 354.2654 | 168.3835 | 266.0793 | 240.9955 | 154.8316 | 59.4757 | 141.0249 | 228.4469 | 194.1415 | 80.7119 | 52.4301 | 42.1915 | 70.4686 | 293.9891 | 339.562 | 31.4238 | 246.1438 | 270.1346 | 263.9857 | 70.6139 | 124.1017 | 209.0609 | 324.3277 | 350.8882 | 40.6886 | 127.7592 | 251.1279 | 266.9171 | 305.7283 | 18.5408 | 91.6822 | 335.785 | 64.368 | 2.2701 | 269.7213 | 25.7819 | 146.9127 | 118.3416 | 102.42 | 23.8431 | 335.4893 | 160.4798 | 318.6021 | 11.864 | 124.0783 | 255.732 | 359.5463 | 52.0753 | 26.7093 | 124.3435 | 235.9912 | 10.2181 | 330.6927 | 269.5799 | 84.4212 | 265.675 | 317.438 | 18.6484 | 27.4596 | 25.4459 | 347.7092 | 77.9486 | 341.1037 | 243.456 | 273.9781 | 104.7786 | 168.1439 | 148.3937 | 75.5939 | 164.4584 | 268.8215 | 155.2099 | 139.9921 | 40.6948 | 66.1812 | 3.4599 | 60.0912 | 10.5865 | 118.5948 | 285.2519 | 25.2005 | 341.0537 | 202.2552 | 42.8609 | 160.8825 | 244.8165 | 319.593 | 32.118 | 248.1108 | 190.8551 | 206.019 | 355.1693 | 337.2677 | 129.1598 | 46.9468 | 262.4964 | 265.0694 | 77.1831 | 16.5572 | 168.905 | 353.4253 | 313.1699 | 143.0404 | 159.2006 | 123.9399 | 218.5411 | 358.7003 | 249.1201 | 355.9852 | 322.7367 | 357.176 | 219.8905 | 171.7796 | 118.8064 | 110.3783 | 303.8319 | 255.0223 | 39.0191 | 242.6471 | 267.7279 | 292.8369 | 143.4284 | 188.0874 | 348.9064 | 168.5848 | 357.5824 | 100.2698 | 107.5394 | 191.668 | 76.7404 | 184.7871 | 159.9979 | 62.5257 | 264.1765 | 196.5545 | 240.4244 | 120.9663 | 25.1025 | 278.3294 | 153.4568 | 210.5035 | 300.0635 | 169.8812 | 28.7508 | 207.5602 | 268.5588 | 242.7344 | 35.4722 | 215.7527 | 19.4286 | 146.492 | 183.4993 | 330.6488 | 228.8677 | 102.4822 | 151.7382 | 246.7696 | 185.6659 | 259.839 | 7.3613 | 19.0609 | 35.6102 | 266.6724 | 51.2886 | 166.8007 | 180.0398
| 40 | 0 | 72.3583 | 96.0126 | 103.4424 | 336.9901 | 326.8249 | 348.4395 | 206.7443 | 246.2856 | 51.32 | 245.4205 | 268.8375 | 197.3524 | 253.2461 | 291.3508 | 291.1493 | 289.7169 | 332.5699 | 65.994 | 359.2998 | 149.0669 | 290.9884 | 156.5722 | 14.945 | 178.757 | 310.1913 | 12.7943 | 275.5479 | 192.0961 | 169.1798 | 303.1011 | 204.1228 | 108.2636 | 132.804 | 183.047 | 283.6116 | 79.4347 | 342.9559 | 295.1074 | 36.0046 | 310.5053 | 277.4052 | 230.3043 | 330.0466 | 80.2051 | 65.0962 | 76.1387 | 123.1872 | 245.2844 | 200.3873 | 337.2232 | 4.6792 | 122.2543 | 98.8909 | 114.2283 | 232.2658 | 3.3658 | 33.5591 | 226.8939 | 322.7281 | 144.0294 | 283.8217 | 212.1345 | 117.7051 | 255.087 | 184.8875 | 75.1458 | 60.7502 | 345.2713 | 47.3607 | 56.9179 | 217.5514 | 273.6066 | 188.695 | 132.419 | 347.3361 | 304.3461 | 45.9443 | 327.0763 | 283.6554 | 33.0319 | 75.5315 | 348.0672 | 197.5146 | 146.2824 | 127.5096 | 127.5884 | 105.4929 | 282.491 | 209.0942 | 68.1265 | 292.5347 | 183.7644 | 346.7383 | 251.2913 | 212.3045 | 340.0981 | 33.0145 | 130.4265 | 187.9365 | 70.7863 | 340.7842 | 350.6912 | 157.0679 | 50.4798 | 149.3071 | 64.4469 | 204.4862 | 305.164 | 283.762 | 61.3969 | 224.9827 | 355.3229 | 198.3672 | 297.3186 | 85.4073 | 235.6537 | 307.7652 | 35.8907 | 166.3328 | 152.7331 | 205.2748 | 22.3781 | 42.7743 | 300.7017 | 270.2491 | 176.019 | 333.5878 | 332.2395 | 236.1258 | 12.1161 | 108.8214 | 246.1152 | 137.8465 | 94.0283 | 172.2418 | 294.6607 | 21.934 | 344.5318 | 316.5711 | 168.6634 | 23.102 | 55.5726 | 22.6826 | 301.3654 | 17.9713 | 35.9676 | 60.313 | 158.6725 | 154.2564 | 221.5172 | 304.2966 | 245.7957 | 28.1369 | 292.9841 | 96.7568 | 346.4972 | 267.3476 | 85.1651 | 29.5273 | 38.1842 | 236.8789 | 320.6687 | 44.1782 | 45.9225 | 179.0069 | 276.2684 | 230.1613 | 0.50328 | 68.6427 | 125.0018 | 80.4198 | 104.5473 | 33.33 | 162.5807 | 128.5594 | 322.3902 | 283.4825 | 89.3562 | 7.8189 | 179.8406
| 41 | 0 | 38.3654 | 154.5899 | 214.2443 | 49.8047 | 223.7666 | 249.5032 | 167.0959 | 289.4993 | 272.964 | 98.7255 | 59.5719 | 185.1089 | 156.5357 | 61.6131 | 181.0744 | 139.2326 | 0.12482 | 310.9418 | 322.4867 | 258.122 | 315.056 | 34.7897 | 170.2224 | 113.3344 | 298.179 | 253.921 | 50.6512 | 187.7722 | 216.3934 | 148.413 | 329.7464 | 58.3114 | 302.0887 | 44.4973 | 202.1005 | 108.5255 | 101.1116 | 359.1489 | 26.6129 | 129.9503 | 53.3622 | 256.9788 | 103.225 | 326.9717 | 15.6491 | 213.5619 | 129.4705 | 156.7327 | 47.4871 | 9.4137 | 15.9411 | 350.0014 | 60.7929 | 9.272 | 235.736 | 34.5253 | 263.5163 | 300.6684 | 317.5352 | 159.0563 | 176.9997 | 178.1081 | 22.8092 | 47.5204 | 226.3102 | 191.7252 | 8.0837 | 16.0746 | 209.0304 | 268.5317 | 357.6942 | 154.2072 | 83.7741 | 150.6798 | 71.8721 | 180.2348 | 83.3014 | 264.3927 | 278.5164 | 44.753 | 136.5914 | 129.4481 | 340.8117 | 89.0749 | 267.1591 | 92.3303 | 112.9777 | 106.8432 | 46.8751 | 239.7125 | 248.0136 | 178.6406 | 333.7992 | 157.6113 | 136.1407 | 3.0009 | 130.0501 | 7.7083 | 87.06 | 82.8098 | 145.2024 | 199.5508 | 235.7454 | 357.6714 | 199.3484 | 169.6527 | 59.1459 | 50.7704 | 304.9118 | 254.418 | 317.413 | 244.6127 | 229.0593 | 142.7449 | 86.4025 | 254.0594 | 120.5619 | 113.4044 | 49.7019 | 337.6321 | 272.871 | 37.1598 | 108.1199 | 176.1599 | 4.5779 | 159.3321 | 135.5681 | 113.468 | 62.6205 | 297.6637 | 155.0582 | 73.1335 | 105.866 | 30.5504 | 355.5064 | 228.6243 | 18.0901 | 343.8505 | 1.0126 | 63.9724 | 141.2686 | 287.2866 | 271.0083 | 214.3441 | 198.0255 | 123.6004 | 63.1684 | 185.653 | 101.5137 | 356.6575 | 210.0448 | 341.7614 | 217.3013 | 242.8936 | 74.6889 | 298.7398 | 136.4195 | 165.4279 | 177.9316 | 318.5188 | 318.1588 | 55.1985 | 304.1869 | 29.008 | 315.9863 | 37.9923 | 105.2249 | 73.322 | 0.92151 | 227.556 | 88.1347 | 334.2756 | 359.0961 | 308.4847 | 334.3868 | 186.6011 | 229.1831 | 7.6426 | 18.2122 | 180
| 42 | 0 | 351.0641 | 287.5085 | 101.8075 | 216.8941 | 175.2196 | 202.9998 | 338.9035 | 336.4856 | 288.0739 | 227.5674 | 183.6759 | 98.9286 | 305.395 | 338.3512 | 342.4227 | 132.522 | 292.0078 | 130.0527 | 240.7431 | 135.1706 | 358.8854 | 350.6481 | 30.8129 | 193.3114 | 41.5277 | 121.2138 | 44.3022 | 356.0306 | 191.4274 | 177.8434 | 201.0195 | 286.3282 | 95.3776 | 51.8219 | 20.0828 | 132.8174 | 342.6591 | 357.2095 | 358.8149 | 334.6137 | 243.0045 | 175.1597 | 354.0829 | 324.0992 | 11.41 | 256.011 | 182.6592 | 126.6462 | 200.9362 | 36.8367 | 174.2276 | 313.6782 | 141.6395 | 132.7435 | 242.132 | 166.414 | 350.6004 | 52.7096 | 266.0486 | 355.3604 | 2.6903 | 161.2489 | 232.7761 | 350.4287 | 151.6002 | 218.8888 | 343.4519 | 95.0212 | 95.1724 | 180.7899 | 172.7318 | 330.0097 | 2.2773 | 166.0513 | 24.6178 | 151.9835 | 151.6656 | 27.0897 | 142.2544 | 274.5505 | 135.4615 | 341.4603 | 153.3599 | 231.7196 | 341.8281 | 42.099 | 242.5965 | 125.9061 | 289.0915 | 111.7329 | 285.9391 | 20.4007 | 323.5857 | 354.0062 | 357.771 | 10.9432 | 359.9989 | 152.2862 | 274.6754 | 270.1936 | 166.9544 | 76.5858 | 111.4349 | 271.1104 | 144.4298 | 249.7303 | 148.9781 | 181.4794 | 175.7393 | 179.7211 | 268.2373 | 175.3109 | 199.8955 | 127.6818 | 80.009 | 229.388 | 180.8548 | 52.8379 | 31.5328 | 174.6756 | 38.0541 | 335.1053 | 108.359 | 285.9996 | 72.5196 | 302.8954 | 22.7133 | 151.5902 | 208.6316 | 333.8088 | 186.1583 | 282.5901 | 138.3847 | 38.8799 | 214.7609 | 208.3409 | 221.1728 | 22.9653 | 104.767 | 109.6289 | 336.8011 | 323.8347 | 309.8322 | 299.3863 | 107.9013 | 201.4507 | 331.3051 | 234.6988 | 355.1424 | 217.3836 | 62.8762 | 235.0927 | 333.175 | 216.9721 | 225.8169 | 92.7434 | 266.0242 | 348.3791 | 160.6116 | 225.8224 | 233.3851 | 71.8656 | 342.2198 | 348.4915 | 229.8647 | 264.176 | 122.0912 | 196.4319 | 229.42 | 128.7937 | 138.6653 | 136.9564 | 274.0779 | 213.7967 | 178.5975 | 196.2159 | 189.1072 | 331.2724 | 156.5716 | 180.7029
| 43 | 180 | 159.168 | 258.7949 | 93.2758 | 122.7937 | 71.5969 | 204.8346 | 83.5196 | 199.6406 | 112.8632 | 205.0884 | 239.767 | 99.5314 | 56.129 | 147.5562 | 337.9814 | 174.9805 | 242.0585 | 211.1454 | 327.9981 | 310.5908 | 328.0546 | 171.8416 | 329.1166 | 122.6795 | 81.8639 | 253.8871 | 293.9777 | 23.2134 | 343.8467 | 46.256 | 165.5823 | 0.34994 | 154.5295 | 177.8676 | 120.702 | 185.9498 | 105.1168 | 358.5683 | 319.9774 | 167.0618 | 312.7506 | 175.6471 | 283.3224 | 195.1189 | 72.5452 | 63.979 | 122.8972 | 31.9006 | 307.648 | 294.7505 | 131.6107 | 165.7346 | 188.7173 | 201.2208 | 6.8866 | 341.137 | 176.4265 | 8.4375 | 51.9947 | 231.5238 | 347.8533 | 12.6962 | 119.3689 | 158.6974 | 321.1536 | 14.3692 | 325.139 | 89.1098 | 322.5562 | 207.0435 | 253.3311 | 85.8465 | 343.0539 | 89.0346 | 89.789 | 127.8104 | 151.9651 | 310.0543 | 340.3636 | 271.3165 | 46.7473 | 130.1041 | 54.0749 | 69.8787 | 172.7432 | 112.5954 | 317.4413 | 160.83 | 342.8349 | 269.2862 | 155.4726 | 188.2254 | 257.5322 | 183.5672 | 22.4057 | 227.0907 | 184.3662 | 24.1757 | 30.1959 | 298.5734 | 102.4926 | 205.4526 | 336.1693 | 198.034 | 209.0359 | 259.2486 | 292.4112 | 51.4272 | 120.5256 | 258.7475 | 81.7055 | 232.7331 | 68.75 | 61.3752 | 308.7897 | 91.5532 | 161.1947 | 179.1928 | 171.8047 | 70.4014 | 335.6304 | 48.7228 | 260.0991 | 227.0148 | 311.4818 | 22.9678 | 215.6043 | 227.4241 | 185.4503 | 255.1669 | 102.955 | 23.6676 | 104.6954 | 54.6515 | 270.7458 | 266.1926 | 249.7809 | 8.4859 | 210.9175 | 27.5347 | 150.2014 | 115.4394 | 275.6678 | 36.4817 | 36.0122 | 279.1368 | 83.6585 | 115.6077 | 206.877 | 133.6824 | 2.6996 | 356.7309 | 134.9746 | 246.248 | 52.9073 | 338.6742 | 193.4499 | 32.8706 | 258.9558 | 302.9622 | 213.1486 | 36.8191 | 287.6027 | 135.5054 | 151.1955 | 150.7547 | 339.3858 | 340.2956 | 47.7052 | 251.6834 | 206.2665 | 305.233 | 6.1509 | 177.6148 | 292.4787 | 146.4065 | 336.3725 | 225.3719 | 238.8815 | 0.010189
| 44 | 180 | 108.2127 | 311.3932 | 131.7137 | 131.6831 | 326.5466 | 268.4657 | 176.3985 | 54.5132 | 35.5634 | 54.5336 | 4.864 | 71.6742 | 248.3533 | 172.084 | 177.8022 | 35.6043 | 174.4772 | 124.2624 | 238.6515 | 187.4162 | 253.2613 | 200.3662 | 333.0325 | 230.8754 | 325.1203 | 11.1533 | 266.9895 | 9.6286 | 298.4078 | 330.8342 | 196.2814 | 13.3677 | 238.8841 | 166.0882 | 179.6362 | 143.0316 | 232.5835 | 109.3412 | 50.4894 | 290.8869 | 151.4161 | 183.7703 | 31.8293 | 49.7619 | 91.6145 | 95.517 | 189.5679 | 157.3671 | 306.9177 | 308.2147 | 79.2905 | 31.7078 | 102.1349 | 331.0517 | 317.1786 | 311.2532 | 244.0263 | 110.6882 | 195.0955 | 273.9123 | 187.1398 | 283.3117 | 102.9518 | 133.7167 | 53.8031 | 15.1174 | 273.4689 | 50.0359 | 240.4403 | 321.8017 | 152.1823 | 200.3815 | 225.7401 | 152.4931 | 180.1876 | 320.3987 | 307.6836 | 299.4662 | 95.1368 | 303.1138 | 172.4531 | 11.8029 | 118.9652 | 179.1032 | 158.3458 | 110.2025 | 223.0022 | 260.8483 | 175.5996 | 27.7198 | 69.2255 | 23.3328 | 337.7163 | 179.9435 | 46.9401 | 130.2571 | 356.6643 | 128.3184 | 157.815 | 80.2638 | 141.6711 | 19.0789 | 283.0279 | 209.6438 | 176.5974 | 53.976 | 290.1958 | 308.3118 | 46.3708 | 30.1532 | 255.3859 | 25.7266 | 169.4823 | 82.2312 | 119.5682 | 196.7944 | 251.8919 | 130.6828 | 238.3113 | 111.0716 | 349.9552 | 172.4214 | 233.837 | 194.9265 | 63.9663 | 113.7541 | 46.8839 | 59.4224 | 108.5928 | 52.1936 | 302.3716 | 289.2653 | 204.2567 | 252.7102 | 104.1141 | 318.5763 | 45.1256 | 76.4981 | 137.261 | 314.3241 | 12.7289 | 260.3818 | 1.8429 | 251.8034 | 247.0153 | 170.6451 | 211.7516 | 145.817 | 214.4917 | 294.0302 | 288.2021 | 324.7248 | 310.5098 | 225.7316 | 180.9784 | 343.9919 | 318.101 | 78.591 | 334.338 | 120.8474 | 217.7326 | 357.7716 | 50.9005 | 332.5844 | 262.1797 | 3.2235 | 170.1959 | 271.9657 | 122.5406 | 49.7339 | 23.8855 | 92.9324 | 277.3795 | 344.8892 | 13.5703 | 92.5127 | 349.7488 | 219.4734 | 297.606 | 0.23769
| 45 | 0 | 104.6192 | 151.8622 | 179.5325 | 2.6314 | 215.8187 | 254.3671 | 115.0813 | 177.922 | 58.0988 | 278.2601 | 352.9703 | 225.3263 | 265.5414 | 81.5196 | 202.6185 | 157.1703 | 353.2021 | 82.4206 | 196.3651 | 230.5816 | 292.0167 | 75.6688 | 193.2277 | 62.1356 | 308.9683 | 291.6462 | 15.654 | 106.8766 | 54.4683 | 85.5877 | 237.1836 | 322.78 | 323.0714 | 216.3591 | 187.766 | 128.5788 | 263.9557 | 318.337 | 266.8458 | 348.1686 | 229.1791 | 111.2642 | 4.9272 | 283.3553 | 87.5176 | 325.3243 | 131.3023 | 276.6559 | 345.1061 | 240.3268 | 330.0256 | 237.7339 | 197.7368 | 59.5285 | 180.0998 | 17.6926 | 335.5408 | 2.5914 | 310.4542 | 240.5911 | 19.1664 | 299.0028 | 66.1836 | 203.9596 | 86.768 | 52.7918 | 124.656 | 230.216 | 116.6233 | 208.1486 | 111.2807 | 286.2311 | 332.881 | 216.1125 | 120.6446 | 268.5907 | 160.4799 | 249.0904 | 101.6936 | 329.5175 | 157.5294 | 105.3134 | 25.6281 | 102.9917 | 231.2089 | 17.1408 | 332.3587 | 242.7891 | 174.353 | 10.7235 | 138.7379 | 284.8621 | 191.2595 | 198.0034 | 228.8624 | 276.2184 | 209.2582 | 174.7191 | 284.2936 | 358.6873 | 233.4776 | 73.6349 | 267.4337 | 288.0401 | 253.8672 | 255.7618 | 77.7495 | 76.5336 | 60.4979 | 283.6471 | 31.8793 | 340.8625 | 293.377 | 289.6058 | 35.0895 | 286.3226 | 207.7966 | 146.8107 | 92.1353 | 34.2093 | 268.5574 | 6.2768 | 281.5805 | 141.3587 | 253.9924 | 229.8059 | 202.8565 | 103.1681 | 15.9589 | 294.0464 | 110.0596 | 245.8849 | 257.8638 | 124.9516 | 100.7712 | 105.087 | 210.2659 | 263.2997 | 282.112 | 75.272 | 156.5039 | 270.3102 | 344.6388 | 43.5131 | 319.7167 | 144.1175 | 236.1008 | 21.9614 | 27.8293 | 314.3796 | 129.7319 | 12.2457 | 291.8154 | 353.5608 | 163.221 | 14.2198 | 43.9486 | 16.4986 | 206.7335 | 271.0464 | 316.9295 | 343.2708 | 191.1705 | 203.2452 | 184.7067 | 125.5228 | 23.1784 | 344.2389 | 80.3519 | 174.5928 | 47.7206 | 225.0982 | 200.5832 | 208.9459 | 115.5928 | 50.2545 | 315.8039 | 2.804 | 266.741 | 180.1795
| 46 | 0 | 74.0388 | 79.326 | 140.2403 | 333.2657 | 149.728 | 196.29 | 146.2777 | 166.3689 | 146.2753 | 190.569 | 120.3183 | 4.6896 | 81.8259 | 109.5667 | 319.7863 | 90.1468 | 11.2031 | 97.1322 | 227.6784 | 48.3456 | 2.2109 | 317.532 | 171.4263 | 178.3011 | 205.9103 | 88.5019 | 114.9618 | 127.6417 | 183.5564 | 316.768 | 245.5675 | 323.6184 | 321.8561 | 151.4545 | 343.6021 | 58.5886 | 20.0099 | 355.9734 | 318.448 | 277.5353 | 123.9493 | 169.4532 | 323.4425 | 219.3701 | 214.9628 | 110.7736 | 192.4352 | 305.1221 | 169.0647 | 244.8785 | 114.4828 | 328.3064 | 102.7097 | 111.8585 | 131.9787 | 285.9203 | 42.2395 | 346.2376 | 5.2989 | 2.8324 | 235.2981 | 177.318 | 264.5184 | 85.8446 | 234.0849 | 22.5979 | 113.4228 | 296.1953 | 289.2921 | 303.1348 | 302.0277 | 116.4844 | 49.0083 | 111.992 | 57.031 | 132.0815 | 328.7969 | 282.0023 | 256.6006 | 27.6834 | 234.3214 | 277.5995 | 293.766 | 293.1273 | 244.6776 | 1.7436 | 132.1352 | 57.0102 | 239.5656 | 354.6593 | 253.0115 | 273.9551 | 324.1486 | 309.7234 | 259.7492 | 116.9995 | 296.7426 | 28.3804 | 264.2318 | 21.0095 | 256.027 | 183.7407 | 235.1236 | 169.3096 | 295.0793 | 355.7816 | 214.2404 | 324.355 | 171.2834 | 129.044 | 202.7789 | 57.7667 | 84.9571 | 121.3574 | 104.6664 | 179.7219 | 157.5247 | 342.6864 | 197.3959 | 125.1599 | 327.3844 | 83.2253 | 334.0125 | 246.4 | 251.9056 | 285.5216 | 296.5585 | 255.9787 | 169.0222 | 58.4874 | 283.8318 | 10.2506 | 133.7723 | 193.6895 | 266.8658 | 306.8841 | 203.7067 | 239.1683 | 43.0899 | 155.0214 | 43.4392 | 184.258 | 225.5935 | 44.922 | 2.509 | 156.2134 | 24.3085 | 257.1483 | 55.425 | 227.7198 | 201.3382 | 191.1151 | 48.7024 | 39.0179 | 269.6213 | 346.4419 | 19.0674 | 280.8643 | 254.2733 | 228.1833 | 175.0882 | 339.0156 | 172.7769 | 1.614 | 231.3937 | 47.2441 | 212.2821 | 186.9418 | 154.0911 | 128.8249 | 73.4425 | 164.4722 | 291.4641 | 289.7762 | 116.0826 | 16.9673 | 275.4221 | 93.9797 | 223.5089 | 178.5464
| 47 | 0 | 156.1661 | 290.3566 | 117.138 | 130.9713 | 56.3487 | 204.5452 | 116.0698 | 145.0482 | 234.3268 | 206.1512 | 150.6901 | 153.8432 | 183.4336 | 284.7992 | 319.0111 | 318.5731 | 356.6185 | 181.463 | 16.1282 | 75.8997 | 16.7536 | 252.2856 | 246.4251 | 210.9662 | 234.5196 | 188.6804 | 251.0434 | 272.3252 | 256.4246 | 165.6761 | 228.6606 | 264.8168 | 89.0195 | 299.9727 | 64.4854 | 244.0012 | 97.4111 | 2.4521 | 177.2201 | 53.617 | 309.823 | 298.386 | 303.2296 | 81.1181 | 250.2413 | 149.1044 | 136.2245 | 51.2882 | 200.3269 | 338.7243 | 244.5712 | 219.3745 | 69.8633 | 238.1624 | 305.2308 | 203.7754 | 352.7181 | 174.5037 | 227.7711 | 220.5143 | 86.4583 | 68.7105 | 175.8267 | 228.3888 | 57.8444 | 101.4261 | 111.936 | 186.0373 | 218.4302 | 190.5915 | 339.1771 | 163.8464 | 302.8044 | 31.8457 | 334.6442 | 159.5663 | 276.2802 | 311.9223 | 203.7211 | 315.4735 | 92.8222 | 239.9307 | 191.3377 | 167.6239 | 97.7452 | 187.8772 | 303.2879 | 166.2824 | 318.9077 | 83.3994 | 285.4253 | 261.2396 | 122.3621 | 269.3373 | 39.637 | 305.5477 | 136.1611 | 272.1944 | 35.2073 | 188.9645 | 288.6178 | 44.0241 | 212.6185 | 112.2612 | 348.1586 | 298.7745 | 87.3809 | 179.7361 | 4.9979 | 315.1454 | 41.5119 | 253.458 | 157.4557 | 180.1279 | 325.1625 | 277.828 | 135.7999 | 151.2545 | 224.5039 | 358.2874 | 355.6419 | 61.0171 | 244.3939 | 212.6677 | 129.3489 | 14.9286 | 351.0181 | 337.5418 | 243.3113 | 209.3363 | 254.2502 | 321.547 | 158.6945 | 97.75 | 270.0517 | 161.9619 | 149.166 | 128.6358 | 87.4 | 40.787 | 193.7506 | 28.4694 | 312.2915 | 209.862 | 129.9442 | 163.2881 | 320.2442 | 349.4113 | 126.6802 | 169.0828 | 1.0264 | 50.1616 | 188.25 | 270.9762 | 238.4851 | 296.2068 | 172.0194 | 213.0093 | 221.9587 | 201.0858 | 71.2685 | 107.2929 | 184.4304 | 52.6774 | 311.7857 | 19.3847 | 277.4368 | 263.4141 | 167.6845 | 162.7439 | 145.6005 | 37.7469 | 296.5053 | 273.754 | 350.6571 | 39.6084 | 274.6305 | 162.0035 | 148.7236 | 0.0033264
| 48 | 180 | 86.6366 | 334.5837 | 19.9174 | 230.6092 | 56.8892 | 259.1071 | 35.4893 | 74.4253 | 77.7692 | 62.012 | 299.9439 | 276.7489 | 292.4502 | 198.7102 | 167.8368 | 32.0679 | 248.7823 | 294.4158 | 78.7465 | 210.9942 | 55.0564 | 202.5644 | 255.9169 | 105.4237 | 23.3881 | 105.0458 | 299.3504 | 319.1272 | 358.2288 | 14.6585 | 175.0264 | 192.5147 | 191.1074 | 139.1544 | 350.9219 | 40.3379 | 312.4793 | 278.0768 | 330.8606 | 286.19 | 354.1823 | 211.0417 | 109.2148 | 161.6618 | 46.914 | 4.423 | 83.0584 | 123.8325 | 51.8903 | 129.7568 | 77.0255 | 299.7154 | 196.6163 | 269.8026 | 119.8779 | 19.4694 | 98.6415 | 141.2073 | 113.4704 | 231.7458 | 248.4134 | 245.6773 | 103.7099 | 99.8953 | 165.2258 | 335.4721 | 281.225 | 1.6402 | 119.2611 | 210.8546 | 223.828 | 44.3005 | 160.6892 | 255.1437 | 191.8074 | 341.8907 | 341.3856 | 335.1956 | 92.1327 | 56.7197 | 284.1584 | 338.8872 | 132.5073 | 105.0572 | 44.5382 | 299.5531 | 233.0917 | 279.4005 | 33.47 | 69.9359 | 23.2245 | 256.7624 | 209.1994 | 71.27 | 201.7601 | 54.033 | 195.065 | 335.5592 | 243.8207 | 283.9139 | 117.1825 | 332.18 | 57.5693 | 17.387 | 342.2418 | 321.9399 | 102.5525 | 258.6381 | 239.6926 | 79.6438 | 297.3 | 267.068 | 148.7841 | 51.5475 | 170.4194 | 90.784 | 298.3182 | 168.0928 | 249.6508 | 96.0152 | 212.4305 | 201.048 | 112.0239 | 26.6468 | 34.6777 | 311.7959 | 111.5915 | 58.6271 | 34.4404 | 5.7554 | 310.9462 | 45.1385 | 171.9248 | 304.0426 | 263.8732 | 163.8416 | 131.758 | 251.3813 | 70.1762 | 221.7535 | 28.0864 | 23.5436 | 6.5384 | 270.7199 | 88.8845 | 322.831 | 32.6357 | 144.0658 | 34.1207 | 283.3786 | 142.3046 | 341.0719 | 250.9465 | 317.9083 | 337.9666 | 118.5641 | 166.1621 | 111.6636 | 20.4436 | 189.6705 | 158.5497 | 314.6467 | 238.4421 | 293.4397 | 195.9083 | 70.4432 | 123.0243 | 148.1816 | 118.2115 | 330.7613 | 355.4829 | 326.7814 | 325.7285 | 205.2871 | 231.255 | 79.3987 | 339.8619 | 76.356 | 64.4807 | 359.9498
| 49 | 0 | 164.3197 | 285.3032 | 136.9863 | 14.9035 | 350.3581 | 235.715 | 58.9001 | 189.1044 | 105.2189 | 206.6625 | 86.6059 | 57.6465 | 246.52 | 60.0056 | 155.8782 | 209.0551 | 159.7172 | 262.7365 | 125.7279 | 212.4632 | 246.0594 | 118.4917 | 163.9311 | 114.8906 | 343.6118 | 108.3953 | 348.4453 | 6.8941 | 133.58 | 246.048 | 72.6862 | 298.2799 | 230.3064 | 161.5645 | 182.1596 | 98.0168 | 218.4815 | 292.506 | 37.415 | 63.652 | 278.0351 | 358.3988 | 196.941 | 294.7312 | 79.988 | 46.083 | 2.908 | 24.0926 | 188.4345 | 236.4965 | 281.3255 | 203.2159 | 174.633 | 138.4619 | 226.8469 | 89.3792 | 350.3956 | 3.7117 | 242.1435 | 272.0335 | 96.058 | 356.0772 | 84.4967 | 135.8245 | 57.4979 | 353.7108 | 8.0493 | 105.3059 | 69.5546 | 226.7877 | 206.7523 | 281.3155 | 235.8064 | 181.1564 | 68.4276 | 308.335 | 94.4162 | 144.3461 | 122.5801 | 270.7916 | 76.7817 | 339.9969 | 328.7605 | 122.4699 | 38.7967 | 77.3616 | 182.3716 | 165.9613 | 221.2846 | 48.038 | 257.0302 | 257.9257 | 352.1884 | 43.8748 | 128.0904 | 318.7932 | 223.1303 | 259.1152 | 335.9877 | 181.4388 | 185.6126 | 206.318 | 143.7181 | 140.3154 | 87.6353 | 110.4621 | 36.5843 | 128.4482 | 228.2039 | 6.1485 | 273.8457 | 260.8764 | 217.1292 | 130.3238 | 69.8145 | 349.0182 | 309.7084 | 233.264 | 336.151 | 18.3727 | 234.6188 | 326.1187 | 215.3035 | 97.9124 | 21.1708 | 4.2632 | 281.1244 | 103.0077 | 92.6517 | 112.3825 | 336.2804 | 225.9996 | 222.5041 | 114.4643 | 286.682 | 16.746 | 284.8168 | 276.5002 | 200.3661 | 80.9544 | 101.352 | 67.4442 | 90.5049 | 125.2891 | 352.9422 | 138.7977 | 134.2606 | 357.3837 | 50.4387 | 242.3699 | 202.3529 | 67.9147 | 335.1099 | 3.2304 | 159.5841 | 278.1966 | 251.9854 | 308.082 | 189.8405 | 1.9439 | 45.2506 | 166.6132 | 244.8329 | 105.0639 | 253.997 | 200.7959 | 129.6428 | 346.2584 | 343.5954 | 273.9203 | 325.641 | 261.8873 | 331.663 | 350.2663 | 64.7901 | 113.562 | 168.6509 | 33.4131 | 320.3877 | 0.03293
| 50 | 0 | 246.7852 | 36.0524 | 0.88707 | 281.7522 | 101.3549 | 212.4554 | 78.4961 | 124.8977 | 174.885 | 104.9788 | 147.7263 | 274.2052 | 337.8657 | 144.7641 | 219.9558 | 260.3402 | 236.6809 | 129.582 | 133.613 | 57.7438 | 335.9462 | 17.7256 | 34.1847 | 166.4365 | 231.3249 | 354.6332 | 142.67 | 109.0628 | 50.9032 | 259.0946 | 219.4699 | 63.8848 | 314.6211 | 198.0521 | 244.0045 | 53.3297 | 153.431 | 38.8586 | 321.0688 | 55.0544 | 73.0326 | 139.1225 | 293.734 | 144.5706 | 6.4726 | 107.8382 | 332.2694 | 21.3731 | 270.0187 | 310.6197 | 138.0355 | 27.5765 | 145.4969 | 333.7343 | 351.4189 | 288.6156 | 90.2506 | 148.3447 | 20.1959 | 1.4678 | 82.652 | 36.5312 | 285.7496 | 153.2442 | 244.5428 | 272.5537 | 15.8681 | 78.7679 | 130.1408 | 218.2224 | 204.1735 | 21.7498 | 328.734 | 81.1352 | 71.7183 | 297.6136 | 331.552 | 281.3937 | 198.1434 | 265.2728 | 213.2899 | 293.3833 | 11.2666 | 9.1931 | 23.9078 | 65.3205 | 171.5885 | 220.1832 | 169.4429 | 115.4794 | 76.0102 | 178.3614 | 58.5819 | 289.5121 | 345.2704 | 319.4684 | 131.6877 | 35.8867 | 311.2796 | 344.7347 | 16.6853 | 295.0722 | 35.0776 | 27.776 | 313.0125 | 181.0117 | 146.0327 | 75.0732 | 248.1224 | 286.5169 | 211.5033 | 120.3869 | 334.7815 | 341.0759 | 90.9543 | 126.7758 | 330.1476 | 349.0582 | 245.6219 | 145.5063 | 68.1814 | 79.7295 | 318.3881 | 225.3628 | 137.7193 | 228.7055 | 148.0442 | 82.9752 | 316.8139 | 265.4628 | 73.6725 | 5.6876 | 322.82 | 292.0278 | 10.3883 | 291.3319 | 85.2875 | 141.9369 | 79.6804 | 83.3263 | 338.4393 | 261.5672 | 287.9452 | 302.9027 | 50.4357 | 239.9405 | 5.124 | 329.984 | 201.3546 | 261.3987 | 184.0118 | 135.2817 | 294.8496 | 99.4812 | 221.4987 | 135.8822 | 268.9033 | 191.616 | 237.2005 | 193.5175 | 171.8044 | 275.7871 | 335.5217 | 6.1133 | 264.1046 | 312.6585 | 172.791 | 147.4005 | 61.9709 | 185.4346 | 52.6594 | 66.4668 | 46.9119 | 145.4082 | 312.0214 | 210.7676 | 13.7487 | 306.0973 | 293.5837 | 0.28687
| 51 | 0 | 343.9602 | 251.5002 | 134.6065 | 270.9625 | 158.3158 | 121.6612 | 57.1374 | 230.8544 | 247.7583 | 188.1577 | 109.0143 | 201.6395 | 330.0371 | 241.3356 | 314.8273 | 22.9681 | 7.0675 | 39.765 | 343.0413 | 118.1293 | 5.021 | 91.3442 | 218.1729 | 224.7965 | 138.5437 | 310.4984 | 141.2068 | 155.9396 | 277.7394 | 236.0452 | 256.0461 | 278.8873 | 41.0056 | 298.2397 | 121.8955 | 146.5515 | 199.089 | 44.4763 | 120.4301 | 46.9229 | 280.5581 | 142.8836 | 212.2024 | 190.3098 | 128.3577 | 346.8596 | 170.6892 | 28.3735 | 340.2848 | 308.3954 | 162.7812 | 183.1291 | 58.4466 | 156.4471 | 17.1829 | 85.9826 | 326.5508 | 334.1178 | 297.044 | 322.8642 | 13.4049 | 123.8151 | 139.6796 | 178.2656 | 50.3871 | 337.9572 | 236.6643 | 281.3255 | 197.9772 | 315.2675 | 272.6519 | 129.9015 | 278.9683 | 108.1919 | 108.7564 | 197.1275 | 199.8279 | 292.5555 | 111.9314 | 39.7341 | 64.6675 | 163.3735 | 302.1713 | 177.4755 | 265.92 | 23.6928 | 342.5747 | 194.7758 | 347.584 | 47.1527 | 253.8761 | 296.9083 | 147.1372 | 258.8117 | 3.289 | 117.4862 | 57.4691 | 100.5155 | 77.4496 | 80.0658 | 336.8066 | 32.9979 | 252.7143 | 330.1792 | 219.3412 | 358.5228 | 33.3743 | 263.0246 | 15.6018 | 288.0188 | 37.0101 | 67.4277 | 279.4253 | 77.8495 | 329.8065 | 305.8469 | 176.2656 | 134.2144 | 106.8762 | 278.9893 | 93.1458 | 72.2298 | 51.8492 | 46.3689 | 154.716 | 118.8223 | 123.9651 | 211.8498 | 258.2217 | 290.1258 | 136.8133 | 180.4986 | 206.0084 | 86.1401 | 346.6565 | 340.3242 | 67.5287 | 242.3811 | 301.2886 | 294.37 | 238.8979 | 54.6591 | 18.3169 | 211.5262 | 255.4075 | 331.3975 | 324.5057 | 242.8436 | 180.9224 | 136.7489 | 155.1499 | 40.0836 | 149.7319 | 36.7781 | 41.056 | 77.3798 | 212.9171 | 229.9492 | 181.8246 | 294.388 | 122.1622 | 17.6951 | 243.5769 | 193.1145 | 166.794 | 156.7412 | 295.761 | 60.4477 | 337.922 | 314.4379 | 51.731 | 323.1065 | 104.231 | 56.7693 | 284.3365 | 100.8332 | 248.8513 | 194.12 | 343.8477 | 179.9057
| 52 | 180 | 310.8438 | 307.8348 | 335.4185 | 116.297 | 77.6858 | 31.1803 | 40.588 | 133.9059 | 65.6933 | 240.773 | 301.1032 | 162.1822 | 242.264 | 246.3574 | 289.9944 | 28.897 | 76.3632 | 63.4337 | 59.7269 | 21.0857 | 52.3313 | 285.0745 | 204.7849 | 14.9222 | 24.3552 | 129.582 | 88.6263 | 61.1138 | 42.4906 | 7.3386 | 242.1535 | 212.8747 | 198.9786 | 116.4063 | 327.7367 | 358.9413 | 248.4848 | 16.4469 | 21.7173 | 315.7563 | 296.5512 | 226.1466 | 341.0788 | 279.2283 | 130.6365 | 120.5878 | 178.1346 | 213.6589 | 262.0677 | 301.4487 | 87.8519 | 122.7406 | 210.7561 | 33.5332 | 102.3742 | 14.7659 | 57.6622 | 133.6355 | 307.1084 | 34.0222 | 242.078 | 174.2937 | 144.1515 | 200.6001 | 161.2936 | 44.4401 | 280.6008 | 329.6223 | 85.2577 | 43.2402 | 253.3689 | 100.2122 | 72.6639 | 303.0385 | 84.5585 | 40.2138 | 340.415 | 245.8709 | 86.5611 | 11.3608 | 224.4463 | 154.3041 | 122.414 | 270.0982 | 125.8849 | 128.2318 | 60.0159 | 1.6639 | 209.9316 | 262.6449 | 331.0714 | 309.3724 | 178.3713 | 220.8812 | 285.8815 | 4.8141 | 40.2514 | 299.7969 | 273.0674 | 155.4859 | 32.8925 | 4.9261 | 99.5415 | 321.484 | 237.2383 | 12.2818 | 193.7201 | 170.7387 | 214.5393 | 104.4594 | 237.9614 | 19.5092 | 90.0193 | 60.2968 | 216.631 | 259.0762 | 131.1403 | 0.56793 | 133.1263 | 22.5775 | 78.6164 | 145.3262 | 340.8966 | 256.0734 | 308.1643 | 347.6191 | 144.4822 | 182.1384 | 236.9068 | 165.6115 | 236.8221 | 358.3769 | 186.8518 | 150.3958 | 207.741 | 275.8069 | 141.8419 | 148.2283 | 111.1926 | 41.1088 | 311.4173 | 325.5464 | 13.9796 | 204.7603 | 23.1989 | 136.6506 | 257.6337 | 6.7903 | 235.1457 | 2.9653 | 291.1703 | 46.1876 | 239.0012 | 68.577 | 226.9842 | 143.3393 | 53.8463 | 151.0898 | 301.3092 | 218.1011 | 17.0232 | 287.5832 | 159.9867 | 313.9408 | 161.5959 | 174.627 | 235.8729 | 249.0957 | 104.1425 | 239.3745 | 32.582 | 129.448 | 65.037 | 197.356 | 172.0982 | 37.1176 | 254.8216 | 63.0452 | 334.4259 | 180.3841
| 53 | 180 | 319.3063 | 159.2386 | 250.8622 | 41.9781 | 265.1772 | 289.2189 | 38.6904 | 229.4528 | 102.4912 | 341.3311 | 21.7122 | 276.5768 | 188.2432 | 11.4658 | 140.5963 | 83.6714 | 119.3988 | 262.893 | 309.3698 | 220.4025 | 31.1488 | 122.6632 | 16.6201 | 76.1784 | 32.0139 | 233.5965 | 255.0319 | 112.7542 | 154.7216 | 144.817 | 115.7677 | 27.9292 | 121.6886 | 9.0915 | 182.7203 | 238.4311 | 151.8103 | 154.4536 | 289.8884 | 150.9744 | 264.7277 | 222.1175 | 34.1453 | 16.7256 | 52.7229 | 318.3906 | 112.4702 | 17.9047 | 65.5969 | 282.7752 | 321.1524 | 213.1292 | 183.9204 | 79.1345 | 219.2508 | 57.806 | 68.1752 | 317.6412 | 251.7297 | 199.987 | 54.9905 | 6.0563 | 18.6921 | 130.8591 | 127.3159 | 302.3264 | 208.7611 | 75.8266 | 137.2782 | 209.8808 | 299.5599 | 232.5528 | 268.588 | 338.5793 | 138.8815 | 307.3768 | 140.2591 | 13.9153 | 94.1556 | 17.3494 | 260.8466 | 164.6116 | 23.5165 | 51.8302 | 157.8326 | 140.8345 | 319.1907 | 260.7616 | 48.0257 | 142.3898 | 225.4464 | 151.9631 | 149.9341 | 165.6845 | 263.9396 | 344.0336 | 272.7074 | 315.2103 | 90.4574 | 279.9649 | 196.1794 | 311.3026 | 132.0058 | 31.8551 | 297.7941 | 129.1972 | 27.7174 | 46.0731 | 274.8397 | 46.4222 | 271.7984 | 355.586 | 15.5059 | 72.3344 | 156.0833 | 80.9036 | 114.0638 | 287.4805 | 193.2378 | 46.6378 | 39.6284 | 126.4917 | 170.1575 | 68.0317 | 81.656 | 1.7813 | 20.1023 | 285.3628 | 321.0932 | 274.933 | 340.4967 | 146.2359 | 285.7783 | 225.6394 | 214.2189 | 69.3929 | 294.352 | 217.9101 | 284.1838 | 260.6304 | 82.2253 | 307.1655 | 21.159 | 154.9488 | 328.875 | 17.3959 | 129.1003 | 130.604 | 212.9583 | 305.7964 | 170.7253 | 89.3564 | 47.2131 | 193.6224 | 330.4026 | 91.6613 | 8.7996 | 95.1766 | 259.8623 | 336.2522 | 9.1487 | 229.0362 | 76.2679 | 124.4742 | 313.8 | 213.5809 | 36.2932 | 264.8115 | 169.0613 | 285.1059 | 292.4471 | 39.2299 | 138.1995 | 326.6188 | 173.5696 | 185.9399 | 244.057 | 18.1646 | 227.8331 | 179.859
| 54 | 180 | 251.489 | 339.6049 | 296.1656 | 261.497 | 32.0785 | 190.7818 | 51.5452 | 200.4438 | 343.0126 | 14.9196 | 307.7902 | 1.8407 | 331.347 | 43.5876 | 215.7697 | 189.2956 | 242.5064 | 152.0442 | 250.0318 | 208.5017 | 303.6382 | 186.1054 | 73.1086 | 179.5233 | 127.5531 | 8.6074 | 297.7601 | 335.8839 | 255.0269 | 351.0186 | 234.028 | 290.407 | 213.5592 | 244.0718 | 305.1228 | 186 | 310.3823 | 197.7457 | 7.6558 | 359.8127 | 203.0895 | 150.08 | 310.4141 | 282.4027 | 161.5192 | 121.0608 | 296.9451 | 46.9775 | 283.3607 | 27.0403 | 66.7773 | 3.5958 | 183.3585 | 71.1063 | 11.3638 | 136.4639 | 333.1786 | 227.5677 | 245.8253 | 13.6321 | 98.0887 | 143.9842 | 38.3159 | 150.2951 | 155.4823 | 45.4317 | 245.4711 | 36.555 | 83.1343 | 227.1217 | 20.7825 | 167.6836 | 217.9122 | 58.9465 | 172.7226 | 12.4963 | 236.3082 | 3.6328 | 67.2126 | 215.8562 | 235.322 | 261.0302 | 328.0174 | 324.7967 | 214.8355 | 16.4624 | 194.7263 | 345.6923 | 328.7068 | 305.1816 | 4.32 | 103.6269 | 19.1294 | 263.837 | 340.3063 | 336.9257 | 103.9019 | 344.6673 | 247.0468 | 92.9241 | 55.464 | 344.2929 | 293.4829 | 228.8219 | 299.7802 | 174.4976 | 203.474 | 55.0764 | 250.428 | 29.1678 | 313.8017 | 106.9207 | 136.7569 | 161.3685 | 314.8537 | 97.8128 | 221.7568 | 206.1634 | 289.1777 | 92.7392 | 248.3391 | 106.286 | 227.6025 | 321.0734 | 166.1048 | 78.8299 | 335.7988 | 16.7931 | 121.5569 | 224.224 | 160.9126 | 237.5279 | 50.4093 | 146.6078 | 10.0371 | 303.7293 | 9.8813 | 80.7126 | 342.654 | 7.4898 | 79.1773 | 312.248 | 109.4036 | 187.3428 | 30.6369 | 292.3139 | 74.2019 | 77.5566 | 336.9291 | 250.8235 | 256.7913 | 253.0033 | 157.304 | 172.361 | 314.8577 | 313.0112 | 318.1085 | 84.5337 | 350.9032 | 62.2278 | 116.8349 | 275.1513 | 255.7464 | 259.8867 | 278.2299 | 202.4441 | 163.2573 | 155.9842 | 44.6668 | 85.4702 | 103.9837 | 26.394 | 291.603 | 108.3748 | 281.4584 | 170.5817 | 95.2265 | 156.4971 | 309.714 | 180.5367
| 55 | 0 | 347.0272 | 275.0695 | 115.5323 | 221.5397 | 123.301 | 68.4201 | 127.7926 | 35.1142 | 354.4924 | 212.1422 | 129.4122 | 281.1115 | 203.1124 | 339.9745 | 322.6472 | 71.8209 | 348.6936 | 38.6879 | 220.8333 | 275.1238 | 3.8229 | 58.7956 | 47.3543 | 222.8838 | 168.037 | 253.5251 | 83.6723 | 136.3944 | 272.7506 | 280.7621 | 261.2763 | 28.9111 | 89.4766 | 288.3915 | 155.5674 | 82.4866 | 161.2767 | 104.7933 | 87.43 | 34.1017 | 218.8083 | 79.5774 | 316.6924 | 251.6093 | 97.2052 | 2.9816 | 46.5017 | 240.5524 | 285.953 | 267.8959 | 172.9027 | 209.0233 | 197.4881 | 175.5348 | 295.0402 | 134.8184 | 335.6774 | 147.2145 | 254.8612 | 123.3989 | 23.5594 | 276.8719 | 192.2629 | 283.9958 | 115.1673 | 120.0551 | 187.0739 | 207.2187 | 233.9268 | 160.9101 | 10.2849 | 262.869 | 35.2481 | 229.0776 | 273.4114 | 170.0493 | 251.4072 | 38.4401 | 63.107 | 287.3464 | 332.1058 | 140.2054 | 52.6902 | 186.9705 | 336.1859 | 113.4871 | 119.3104 | 88.5271 | 324.9875 | 268.193 | 234.6942 | 74.5272 | 143.5581 | 288.2305 | 270.8174 | 142.8837 | 190.9718 | 61.3946 | 242.9978 | 217.6157 | 59.5572 | 37.5323 | 220.8285 | 161.1463 | 235.0243 | 33.1146 | 359.7681 | 333.0689 | 358.9177 | 140.7141 | 65.6037 | 196.7031 | 32.6906 | 320.1255 | 69.549 | 319.6729 | 235.5154 | 245.3744 | 30.1975 | 229.2192 | 84.6574 | 1.3965 | 100.1724 | 99.0397 | 325.974 | 76.9906 | 125.6572 | 103.6397 | 326.2854 | 66.052 | 3.897 | 92.5903 | 205.949 | 210.3801 | 9.6736 | 75.3156 | 107.6504 | 214.8804 | 198.4673 | 21.6732 | 181.1062 | 246.5065 | 280.0173 | 200.4689 | 260.8553 | 249.5942 | 109.5079 | 150.6334 | 70.6598 | 142.1455 | 304.456 | 67.389 | 5.6149 | 282.5932 | 303.3534 | 53.7677 | 241.8891 | 111.4606 | 209.3382 | 259.39 | 163.0241 | 105.7013 | 313.6631 | 320.5082 | 236.1075 | 157.7776 | 15.8013 | 161.1664 | 48.8274 | 171.0345 | 119.5234 | 256.8494 | 171.8338 | 42.0198 | 72.1882 | 123.241 | 74.7008 | 307.6713 | 323.2843 | 180.1143
| 56 | 180 | 269.7972 | 164.2814 | 221.9038 | 243.0827 | 304.4234 | 29.5129 | 50.626 | 143.2533 | 182.0242 | 154.1831 | 78.3339 | 165.4182 | 89.4653 | 341.8007 | 278.4285 | 293.7245 | 169.1079 | 128.9621 | 86.4599 | 151.2661 | 85.0418 | 287.8488 | 321.4032 | 99.4603 | 34.7414 | 10.5845 | 120.9715 | 187.0803 | 115.9264 | 219.8212 | 270.3568 | 0.85448 | 285.9006 | 93.3928 | 266.6394 | 357.1701 | 299.8592 | 31.3604 | 324.9226 | 230.8792 | 134.8148 | 138.154 | 182.8815 | 150.6308 | 132.1512 | 123.6396 | 15.2199 | 228.3292 | 209.6234 | 343.5976 | 138.6771 | 91.2867 | 170.5852 | 348.6084 | 224.8531 | 66.4566 | 117.3256 | 211.5203 | 55.2115 | 73.6514 | 311.7487 | 161.1068 | 213.9362 | 230.8875 | 258.1793 | 143.955 | 79.4127 | 247.3862 | 123.8651 | 48.7975 | 251.3941 | 284.8647 | 113.3131 | 90.3329 | 131.3629 | 264.0163 | 229.2124 | 283.3095 | 22.6739 | 164.0337 | 290.3144 | 61.1957 | 77.4693 | 33.2699 | 299.795 | 33.3657 | 90.1149 | 354.636 | 185.0755 | 129.3297 | 281.2812 | 78.5205 | 250.58 | 327.7592 | 276.0645 | 316.0855 | 254.7854 | 202.0235 | 37.993 | 152.1096 | 353.6424 | 333.819 | 123.7598 | 237.9115 | 21.356 | 158.2467 | 134.757 | 64.3772 | 281.2118 | 50.1521 | 236.7616 | 27.6697 | 167.3854 | 40.7821 | 345.6139 | 282.7266 | 240.3074 | 333.061 | 342.9982 | 61.3821 | 142.5863 | 122.4629 | 231.3765 | 186.6803 | 23.8078 | 184.8987 | 110.4002 | 245.9117 | 94.8915 | 173.6941 | 60.0514 | 49.9101 | 216.2098 | 146.4691 | 190.6044 | 319.8454 | 53.7165 | 192.9387 | 88.2667 | 26.3252 | 115.7084 | 138.1697 | 129.3541 | 328.7567 | 330.0364 | 240.5984 | 39.7775 | 206.1084 | 212.1322 | 229.8305 | 234.2421 | 128.5641 | 188.4697 | 60.0481 | 321.5988 | 39.5183 | 357.8473 | 109.9223 | 252.2217 | 167.9083 | 260.3551 | 162.0022 | 151.7659 | 332.8593 | 138.6805 | 320.7254 | 173.406 | 4.3359 | 296.7982 | 213.1388 | 58.6143 | 178.7464 | 93.5903 | 304.4033 | 120.8511 | 0.025489 | 1.5293 | 42.9923 | 320.4857 | 359.4388
| 57 | 180 | 190.3548 | 266.654 | 296.443 | 22.4493 | 253.2245 | 249.2995 | 34.5238 | 267.755 | 113.9308 | 0.30389 | 81.0439 | 171.1408 | 204.6685 | 177.267 | 18.6757 | 319.1955 | 92.4112 | 194.1025 | 355.675 | 236.5552 | 228.8101 | 115.1398 | 196.8454 | 244.3998 | 26.073 | 31.1673 | 72.6317 | 153.6233 | 109.082 | 145.3693 | 159.4606 | 6.055 | 233.6603 | 206.2874 | 101.1705 | 41.3301 | 71.6352 | 337.9523 | 324.3077 | 297.5454 | 347.7611 | 29.3142 | 329.8741 | 124.745 | 30.9127 | 130.9172 | 146.0774 | 270.9017 | 162.0285 | 111.1369 | 170.4186 | 146.6108 | 221.2468 | 12.3758 | 10.8025 | 56.161 | 15.6696 | 289.1987 | 274.9956 | 176.6422 | 321.3845 | 320.6342 | 348.6143 | 111.9474 | 28.8227 | 78.285 | 180.1263 | 148.7553 | 18.8193 | 114.0392 | 212.6374 | 91.8858 | 133.853 | 82.8431 | 317.1286 | 66.0238 | 252.7713 | 350.3274 | 190.7492 | 341.5653 | 75.8279 | 176.8171 | 351.0009 | 327.2623 | 334.2953 | 149.865 | 173.1206 | 306.2678 | 174.8677 | 124.0998 | 231.3518 | 226.2813 | 342.7448 | 222.9354 | 33.9474 | 204.3411 | 63.9005 | 211.6924 | 54.218 | 57.8125 | 114.1795 | 92.1904 | 66.2496 | 69.9064 | 20.791 | 318.2546 | 250.7557 | 185.8414 | 352.596 | 269.0286 | 312.5091 | 214.4048 | 318.0584 | 44.0177 | 149.4463 | 215.8411 | 81.7248 | 277.5076 | 334.65 | 292.981 | 303.3478 | 316.349 | 171.3484 | 245.8238 | 312.2463 | 14.1763 | 84.5479 | 290.6032 | 127.1407 | 296.5618 | 121.7963 | 221.5541 | 283.3472 | 95.6627 | 177.1095 | 110.8881 | 81.6 | 268.1056 | 81.2845 | 344.0711 | 253.5865 | 197.7904 | 45.8105 | 111.9272 | 273.5155 | 320.0086 | 195.4825 | 296.4519 | 68.0751 | 105.6096 | 218.1028 | 338.1546 | 138.3937 | 38.6461 | 280.745 | 183.5173 | 196.4793 | 117.6189 | 184.2251 | 6.4175 | 309.3335 | 227.2642 | 330.4795 | 168.9063 | 159.7778 | 328.6381 | 305.6301 | 359.8877 | 354.1622 | 78.003 | 358.7499 | 335.7723 | 148.8775 | 247.6 | 270.942 | 323.3133 | 44.5579 | 115.2503 | 96.5433 | 0.76104
| 58 | 0 | 150.7526 | 318.83 | 305.8269 | 175.2554 | 206.3316 | 222.3345 | 254.5721 | 218.1864 | 265.7271 | 108.625 | 102.2523 | 338.8741 | 337.859 | 108.2559 | 109.5777 | 168.3663 | 329.625 | 169.1657 | 136.9218 | 44.8286 | 139.9506 | 4.1427 | 273.5645 | 150.6374 | 29.1261 | 176.237 | 139.7209 | 220.3667 | 300.0077 | 318.7913 | 174.0061 | 119.5801 | 248.5263 | 246.1259 | 295.6241 | 85.1965 | 352.3121 | 76.9727 | 312.9895 | 190.1913 | 150.3637 | 106.4661 | 309.9747 | 309.792 | 315.9334 | 145.8339 | 32.2066 | 169.7053 | 247.1451 | 103.9619 | 204.8174 | 312.9263 | 88.2445 | 347.9745 | 335.1143 | 52.4668 | 61.2196 | 343.8666 | 284.0507 | 30.054 | 223.0723 | 195.5534 | 335.549 | 90.8083 | 180.1009 | 146.3537 | 119.1723 | 130.4415 | 295.7698 | 222.3553 | 177.9605 | 186.2009 | 16.8172 | 3.7688 | 165.1097 | 161.9918 | 334.8083 | 350.7709 | 94.5906 | 234.5808 | 232.1876 | 261.3265 | 54.1416 | 5.3621 | 318.9435 | 256.7567 | 96.6073 | 304.7358 | 171.791 | 23.5076 | 332.6249 | 85.339 | 26.714 | 287.7032 | 81.1178 | 321.225 | 161.4194 | 265.4337 | 89.9086 | 192.5227 | 160.8276 | 157.326 | 351.9894 | 273.6097 | 103.875 | 266.0604 | 173.824 | 97.1424 | 180.0126 | 59.1324 | 234.3696 | 64.2907 | 90.1263 | 326.1745 | 199.9083 | 133.6634 | 122.0269 | 5.4586 | 334.1754 | 220.2813 | 209.0475 | 104.2329 | 171.0735 | 345.1431 | 155.1429 | 297.4189 | 203.4164 | 238.1724 | 181.7424 | 39.901 | 268.4931 | 193.1954 | 246.8088 | 200.863 | 316.7546 | 286.0881 | 89.2267 | 75.3466 | 119.1093 | 54.4388 | 302.1068 | 348.4208 | 5.6735 | 259.29 | 128.5466 | 204.4401 | 161.2806 | 209.8525 | 307.0277 | 320.2328 | 101.1517 | 59.002 | 342.1284 | 238.331 | 282.5214 | 126.8179 | 169.5457 | 150.669 | 44.878 | 101.084 | 7.3039 | 245.0716 | 307.2123 | 260.6105 | 178.7089 | 292.5123 | 318.4038 | 167.6992 | 359.0831 | 330.4333 | 66.5353 | 152.1304 | 191.758 | 90.009 | 189.7177 | 159.3633 | 86.8975 | 64.0144 | 284.785 | 0.13464
| 59 | 0 | 53.7626 | 341.0143 | 48.7137 | 41.1752 | 168.2414 | 104.4815 | 237.662 | 245.2137 | 258.2405 | 14.4578 | 235.3798 | 321.0823 | 208.8674 | 276.9711 | 112.1667 | 321.8707 | 253.7225 | 78.4068 | 192.7329 | 114.2843 | 35.6446 | 63.1581 | 80.084 | 183.0218 | 166.78 | 182.361 | 247.9761 | 240.1626 | 289.2842 | 240.5483 | 316.6077 | 357.5576 | 39.1806 | 281.9322 | 29.2236 | 260.9087 | 127.159 | 179.8189 | 127.4835 | 307.2491 | 234.3226 | 83.0738 | 228.4065 | 122.182 | 17.2886 | 316.6858 | 13.8321 | 331.7072 | 2.9231 | 320.9528 | 300.5258 | 111.5076 | 125.5685 | 113.949 | 285.8636 | 146.9656 | 0.046215 | 289.8682 | 185.0319 | 319.8709 | 41.7287 | 128.9108 | 150.4068 | 27.1401 | 266.6146 | 177.4954 | 343.5078 | 98.2685 | 140.5365 | 301.0759 | 313.7453 | 262.9909 | 312.657 | 55.6172 | 201.2923 | 123.9662 | 148.993 | 135.1652 | 84.8093 | 232.566 | 337.1778 | 155.7237 | 241.2367 | 184.9495 | 331.5623 | 168.7748 | 211.7891 | 277.3367 | 134.209 | 0.51221 | 310.4467 | 247.0782 | 93.4618 | 313.0122 | 352.332 | 106.8375 | 245.9271 | 338.2068 | 158.5228 | 270.0803 | 167.9797 | 277.6003 | 177.9167 | 139.8033 | 50.1587 | 133.0051 | 277.4764 | 1.85 | 41.3593 | 209.1071 | 167.3029 | 211.7679 | 80.3155 | 5.1904 | 241.892 | 358.7733 | 268.3699 | 182.2924 | 233.9806 | 122.3166 | 197.1558 | 292.4744 | 63.9116 | 321.5596 | 290.9337 | 108.3215 | 44.6583 | 245.4108 | 280.0323 | 94.3408 | 353.7612 | 103.6335 | 315.0717 | 27.4404 | 265.2914 | 23.4947 | 138.3741 | 93.3564 | 177.779 | 234.8341 | 217.3132 | 170.4666 | 49.8492 | 214.0186 | 282.6191 | 267.067 | 178.9858 | 119.3363 | 81.8505 | 230.8726 | 160.5603 | 232.4054 | 112.98 | 15.7648 | 37.2162 | 14.2445 | 277.913 | 75.4618 | 350.6171 | 149.8455 | 86.9951 | 85.285 | 89.6237 | 94.0232 | 279.9516 | 3.1012 | 337.4853 | 281.3436 | 143.7512 | 191.7595 | 293.2921 | 210.5743 | 174.014 | 95.8625 | 1.4271 | 62.2596 | 178.5744 | 125.0497 | 30.3573 | 180.1513
| 60 | 180 | 349.5263 | 280.7049 | 317.0251 | 240.2188 | 249.0705 | 97.148 | 44.4784 | 311.0273 | 234.892 | 151.2943 | 359.8041 | 112.6906 | 10.5565 | 44.1244 | 273.9681 | 239.4314 | 134.8809 | 143.6929 | 140.8599 | 192.2644 | 77.2247 | 238.4632 | 132.2914 | 206.4567 | 245.6923 | 2.0737 | 61.2439 | 339.6857 | 70.467 | 323.2983 | 211.553 | 86.0676 | 263.1136 | 194.9451 | 43.7114 | 348.2667 | 255.7218 | 194.3507 | 46.3346 | 92.3863 | 222.8174 | 283.0554 | 283.567 | 167.8517 | 221.3661 | 188.3313 | 45.4656 | 170.1119 | 108.7366 | 325.8529 | 66.7654 | 194.1687 | 226.9302 | 10.8464 | 219.0746 | 150.604 | 106.8329 | 211.9034 | 34.4423 | 324.4591 | 303.9514 | 266.5116 | 200.4572 | 60.8262 | 182.3073 | 129.9552 | 336.425 | 297.7045 | 129.3127 | 105.8483 | 7.6715 | 127.4737 | 78.1909 | 21.6365 | 170.7635 | 241.7167 | 309.6987 | 327.3471 | 24.6274 | 132.9013 | 172.0516 | 252.8174 | 136.6784 | 256.0288 | 143.824 | 112.8975 | 183.4422 | 18.9055 | 192.6241 | 118.3899 | 335.7798 | 112.4101 | 53.9796 | 76.4362 | 266.9193 | 216.419 | 81.952 | 138.3939 | 0.87105 | 24.3793 | 323.1895 | 293.5064 | 188.7038 | 316.3284 | 359.2733 | 221.4526 | 73.4069 | 146.7513 | 271.0059 | 124.2473 | 227.5928 | 55.18 | 234.5497 | 72.7468 | 3.0305 | 204.1414 | 114.4136 | 341.4414 | 317.2893 | 193.4233 | 119.6537 | 85.7334 | 25.5581 | 177.3154 | 47.3571 | 39.4394 | 140.9034 | 240.131 | 348.7335 | 122.078 | 30.3498 | 117.3983 | 225.3056 | 157.9305 | 288.246 | 232.4312 | 91.8551 | 191.5034 | 118.4322 | 60.4918 | 302.4479 | 34.2889 | 105.941 | 284.9619 | 325.0126 | 285.8905 | 84.3834 | 99.2163 | 145.4427 | 353.1836 | 246.1766 | 9.1564 | 354.4129 | 62.9662 | 259.6746 | 331.2835 | 44.076 | 162.1233 | 354.0285 | 14.9487 | 8.3092 | 216.0719 | 340.4215 | 299.8847 | 259.5171 | 213.7598 | 186.5584 | 20.1213 | 355.609 | 181.619 | 348.7054 | 25.2898 | 232.3434 | 17.3129 | 159.383 | 216.5416 | 76.2867 | 120.4071 | 347.0004 | 179.0248
| 61 | 180 | 354.4859 | 22.5908 | 72.912 | 18.7001 | 178.6475 | 282.055 | 46.0611 | 312.28 | 139.3895 | 148.61 | 34.4529 | 181.2937 | 204.7722 | 165.2502 | 264.5502 | 285.2017 | 9.6125 | 2.7116 | 357.8888 | 316.8017 | 235.4199 | 160.534 | 263.425 | 347.6078 | 19.035 | 53.8376 | 64.6703 | 242.0803 | 73.7839 | 128.6894 | 205.8167 | 84.4059 | 222.1702 | 195.8195 | 167.8579 | 224.463 | 42.8895 | 160.4568 | 60.4984 | 354.0704 | 237.9422 | 64.903 | 314.2212 | 96.3465 | 339.3117 | 108.2534 | 248.0657 | 347.3913 | 52.9384 | 322.364 | 132.5725 | 134.5009 | 140.0607 | 323.3992 | 264.0041 | 65.7481 | 7.7024 | 12.5639 | 252.196 | 192.1711 | 86.4286 | 189.5867 | 212.9162 | 302.8152 | 30.2876 | 97.7503 | 9.7484 | 67.4179 | 80.6894 | 153.3102 | 44.5548 | 288.0183 | 318.7761 | 300.5121 | 169.965 | 340.8344 | 236.9179 | 332.7495 | 293.214 | 108.1949 | 261.7369 | 105.5396 | 187.1541 | 21.2155 | 316.1733 | 113.1695 | 95.0189 | 83.9662 | 184.3806 | 194.1426 | 292.6698 | 256.5364 | 154.7938 | 141.307 | 351.1415 | 335.8639 | 29.9013 | 111.9935 | 184.8838 | 231.5428 | 6.1329 | 58.2504 | 15.0822 | 357.6352 | 325.5367 | 93.0719 | 204.8273 | 53.7624 | 319.1451 | 224.5612 | 291.987 | 227.2811 | 0.85572 | 146.1069 | 162.5093 | 47.568 | 153.5206 | 65.2417 | 248.2612 | 303.701 | 85.8318 | 192.1727 | 107.8887 | 221.5505 | 161.271 | 94.8956 | 10.8037 | 71.7743 | 322.4702 | 133.6682 | 236.2501 | 107.3466 | 282.4423 | 321.6728 | 291.6506 | 202.4319 | 140.7565 | 195.8414 | 191.6913 | 44.8353 | 265.3212 | 256.9023 | 13.0406 | 276.3284 | 326.5423 | 195.5301 | 140.5434 | 98.5061 | 73.7562 | 30.745 | 195.8031 | 314.3582 | 277.566 | 236.4324 | 310.3066 | 156.5961 | 102.4248 | 38.4916 | 75.1741 | 357.5414 | 145.7549 | 266.7202 | 199.083 | 121.1964 | 18.9258 | 263.2073 | 149.1807 | 31.4668 | 334.6802 | 5.8011 | 212.3538 | 317.4396 | 211.2467 | 175.486 | 330.4341 | 308.3523 | 232.6662 | 103.1233 | 228.3165 | 179.285
| 62 | 0 | 152.2259 | 357.8197 | 349.7896 | 143.6513 | 234.177 | 14.9544 | 176.0823 | 108.6266 | 156.6124 | 98.5852 | 98.0093 | 104.6031 | 133.4017 | 236.6049 | 347.1717 | 168.262 | 32.9243 | 183.5839 | 152.3378 | 350.4559 | 140.9818 | 13.0225 | 49.0562 | 338.5498 | 272.0951 | 32.062 | 91.734 | 158.2094 | 93.0827 | 199.8705 | 264.7214 | 58.6893 | 41.793 | 324.8311 | 146.9932 | 44.1168 | 358.9357 | 168.0189 | 139.7559 | 281.4547 | 350.557 | 180.5196 | 219.9309 | 13.9359 | 239.7043 | 146.8735 | 196.5224 | 152.5906 | 6.0726 | 5.8621 | 67.8914 | 334.6381 | 109.6182 | 290.2728 | 188.1413 | 299.695 | 85.4587 | 29.4946 | 314.5814 | 128.8496 | 151.1894 | 158.5979 | 350.8055 | 171.9723 | 197.2826 | 320.3035 | 14.0498 | 38.7959 | 271.4942 | 249.9462 | 281.4682 | 153.3333 | 37.146 | 144.7273 | 122.5419 | 96.2846 | 155.0772 | 260.0163 | 331.432 | 193.8091 | 156.1049 | 157.2585 | 120.4665 | 300.0487 | 337.1447 | 97.1924 | 217.8038 | 164.4768 | 18.5406 | 321.1109 | 289.4864 | 321.6816 | 264.5069 | 325.9078 | 58.2534 | 136.3438 | 122.2464 | 10.9503 | 359.9272 | 150.2477 | 181.9876 | 113.1772 | 331.3857 | 30.4154 | 182.0365 | 11.0385 | 217.2268 | 331.974 | 102.6258 | 69.5767 | 251.0853 | 239.3701 | 102.5252 | 4.9418 | 30.2289 | 93.4387 | 233.2086 | 271.5358 | 297.2534 | 134.4186 | 192.7194 | 133.4441 | 203.3611 | 357.9555 | 15.9934 | 247.3151 | 129.6965 | 359.7482 | 311.761 | 150.6083 | 249.9336 | 106.5154 | 211.3235 | 174.49 | 38.4559 | 186.8251 | 287.3009 | 20.4424 | 222.19 | 0.37676 | 232.7587 | 101.6745 | 219.0613 | 121.4625 | 67.8852 | 290.5004 | 220.0354 | 163.5611 | 15.7044 | 323.8298 | 295.8659 | 170.1151 | 337.0359 | 153.7229 | 347.5008 | 74.2589 | 204.3466 | 119.3398 | 17.1234 | 317.5352 | 192.2786 | 288.1695 | 135.763 | 345.9137 | 39.3124 | 58.0972 | 61.0484 | 166.3219 | 156.5423 | 56.324 | 214.3181 | 142.5666 | 268.1073 | 43.8155 | 219.1685 | 271.316 | 330.5938 | 169.4686 | 316.3146 | 0.08462
| 63 | 0 | 4.4941 | 303.5386 | 79.6232 | 354.9747 | 76.2838 | 162.4195 | 205.7815 | 357.2974 | 278.6979 | 343.0671 | 225.9986 | 245.4279 | 353.301 | 12.4316 | 168.0183 | 324.3068 | 254.2625 | 73.2827 | 151.3737 | 132.7476 | 16.5989 | 69.4175 | 194.1033 | 205.1301 | 221.2304 | 135.3217 | 176.0676 | 166.3242 | 301.0173 | 334.3861 | 315.5291 | 121.2011 | 108.8194 | 308.8983 | 115.8893 | 1.5079 | 69.581 | 114.9822 | 88.4998 | 324.6458 | 162.7571 | 301.7141 | 282.4888 | 140.6615 | 330.0703 | 54.66 | 248.9612 | 52.9747 | 259.5751 | 24.7193 | 241.5071 | 252.5158 | 85.0356 | 281.2562 | 221.1887 | 234.2268 | 23.4968 | 54.9165 | 232.8484 | 220.0998 | 49.1735 | 347.5158 | 249.5445 | 109.3258 | 295.4204 | 176.719 | 229.1096 | 12.0129 | 303.0081 | 160.1602 | 139.8738 | 14.1823 | 221.2738 | 61.5588 | 248.8014 | 170.8872 | 216.1313 | 14.9947 | 155.7604 | 207.8608 | 136.8462 | 240.7673 | 292.2283 | 191.7745 | 280.4399 | 195.1723 | 230.3999 | 331.854 | 60.0717 | 290.2176 | 193.6183 | 297.7174 | 22.8398 | 214.5839 | 296.4789 | 47.0951 | 36.773 | 133.7925 | 346.441 | 221.4328 | 4.8166 | 329.7219 | 70.8908 | 41.3067 | 284.0803 | 251.5599 | 312.3322 | 296.4487 | 27.1108 | 202.3807 | 24.5166 | 197.3242 | 32.417 | 28.0624 | 158.0197 | 24.568 | 100.5643 | 159.1303 | 288.6883 | 304.3856 | 230.1144 | 252.2269 | 112.865 | 2.4381 | 238.3486 | 146.4412 | 285.1023 | 286.0209 | 354.9929 | 14.0284 | 51.0421 | 1.3411 | 213.3846 | 295.6776 | 245.9948 | 189.5798 | 26.4935 | 135.8332 | 190.7535 | 325.5878 | 315.975 | 29.829 | 288.2109 | 152.4672 | 300.5485 | 11.7812 | 241.0655 | 202.5209 | 130.9579 | 32.965 | 359.7851 | 332.9042 | 300.2946 | 118.9584 | 95.7528 | 178.8197 | 228.4325 | 82.0132 | 134.0213 | 139.5128 | 208.5808 | 287.1775 | 57.9812 | 261.8679 | 354.9108 | 234.0534 | 8.8706 | 357.2864 | 172.9319 | 136.3609 | 211.1626 | 178.3849 | 194.9716 | 55.1568 | 192.3304 | 108.3593 | 262.5078 | 36.6653 | 60.432 | 180.0979
| 64 | 180 | 239.4147 | 318.2016 | 221.234 | 308.2434 | 205.1476 | 153.7964 | 138.5387 | 266.6966 | 3.9721 | 52.7819 | 285.4287 | 322.1308 | 311.7553 | 29.7669 | 341.5244 | 203.8275 | 201.0199 | 186.2735 | 182.0289 | 44.703 | 28.4139 | 9.0115 | 173.9241 | 91.4886 | 252.9651 | 15.7368 | 69.2295 | 4.2341 | 69.2598 | 247.3299 | 61.1326 | 242.7306 | 248.0017 | 147.5627 | 250.4558 | 108.1386 | 201.8383 | 268.9415 | 310.5961 | 278.6779 | 112.4322 | 139.4411 | 315.7735 | 75.0687 | 273.6454 | 116.1205 | 332.8829 | 189.8775 | 196.7932 | 158.1401 | 186.9411 | 198.7625 | 237.2195 | 29.401 | 57.6065 | 182.2925 | 104.5028 | 252.5742 | 15.5041 | 296.2183 | 312.9195 | 247.7196 | 126.8831 | 166.4126 | 234.4489 | 154.8203 | 318.854 | 322.7392 | 92.6465 | 159.2395 | 235.8729 | 133.5801 | 81.8419 | 269.9734 | 166.7729 | 286.4112 | 315.5172 | 217.839 | 48.092 | 169.8818 | 164.3634 | 58.3912 | 154.8443 | 312.8484 | 87.5744 | 354.8523 | 99.1257 | 252.6672 | 100.9641 | 247.0853 | 321.9149 | 86.0315 | 263.9005 | 268.2586 | 164.8332 | 89.367 | 196.3949 | 303.4173 | 359.7449 | 197.958 | 92.6597 | 291.9362 | 339.2749 | 232.7726 | 158.1752 | 225.2319 | 272.0767 | 250.0124 | 70.7941 | 37.9397 | 137.6223 | 106.6538 | 167.2717 | 171.8184 | 316.1511 | 174.2692 | 355.8622 | 170.6534 | 284.5596 | 226.809 | 95.7413 | 95.9263 | 235.6115 | 152.1508 | 69.2639 | 40.3031 | 142.6502 | 266.137 | 134.4287 | 264.0099 | 177.3998 | 114.4971 | 336.3604 | 331.0435 | 298.4938 | 328.6099 | 309.4349 | 212.5051 | 287.9635 | 241.3261 | 216.3193 | 91.7803 | 289.8469 | 358.1266 | 98.7013 | 93.6037 | 24.3087 | 245.5025 | 166.634 | 248.0798 | 253.6344 | 83.6007 | 315.0904 | 80.2977 | 140.0719 | 2.4477 | 38.2684 | 52.8154 | 188.9178 | 89.3876 | 132.6581 | 170.0768 | 200.2863 | 203.2339 | 355.8841 | 82.4234 | 159.7423 | 145.9182 | 42.6919 | 316.4343 | 238.6952 | 62.4659 | 218.9343 | 353.8342 | 320.4597 | 5.4891 | 58.3666 | 158.0198 | 5.0173 | 0.12911
| 65 | 180 | 161.9992 | 234.5034 | 41.5101 | 328.3906 | 359.8669 | 309.8215 | 350.4466 | 318.071 | 89.8859 | 345.6587 | 281.9489 | 328.9231 | 104.9946 | 84.9407 | 358.6393 | 84.8553 | 149.9469 | 294.3982 | 222.7271 | 232.248 | 153.7716 | 310.5384 | 232.7785 | 8.9391 | 16.3936 | 277.8918 | 2.9078 | 133.9734 | 97.3874 | 155.2854 | 40.551 | 332.0053 | 91.6462 | 111.0474 | 202.4955 | 227.8174 | 271.4893 | 222.2896 | 135.0513 | 11.7421 | 193.4632 | 23.8972 | 311.3784 | 53.6696 | 11.1204 | 76.2766 | 42.1507 | 334.7926 | 97.3997 | 40.9401 | 54.9409 | 24.0426 | 316.5504 | 214.1201 | 21.7558 | 61.3569 | 70.4278 | 114.9675 | 218.825 | 175.9828 | 49.4287 | 42.3382 | 209.7847 | 351.507 | 52.4584 | 26.23 | 68.348 | 122.0009 | 139.4366 | 117.6061 | 214.3846 | 197.286 | 159.0732 | 280.7225 | 149.9865 | 83.5541 | 262.8685 | 330.2342 | 27.1705 | 324.6952 | 299.4916 | 146.5449 | 109.8109 | 128.2493 | 226.8238 | 147.4714 | 38.705 | 230.8963 | 158.9089 | 354.0393 | 289.5951 | 91.7572 | 179.4074 | 110.8139 | 224.7568 | 189.2094 | 223.8575 | 231.3725 | 310.7507 | 82.0692 | 144.2696 | 348.8759 | 296.989 | 155.5617 | 78.7692 | 78.7484 | 329.0712 | 1.0718 | 289.3557 | 200.7144 | 133.2478 | 334.8628 | 27.594 | 82.3085 | 23.3059 | 60.1435 | 319.9895 | 223.7907 | 2.9107 | 296.1584 | 140.7433 | 156.8281 | 148.1815 | 173.7364 | 48.9445 | 20.3743 | 318.1144 | 205.3469 | 268.0534 | 326.3898 | 158.217 | 183.5495 | 315.5294 | 145.5946 | 22.3136 | 113.1558 | 293.2808 | 18.97 | 211.8274 | 39.8998 | 62.1823 | 155.3003 | 13.8197 | 197.509 | 343.6186 | 225.2027 | 63.199 | 21.2837 | 339.9728 | 97.3508 | 339.4839 | 7.1928 | 163.666 | 197.1536 | 35.7043 | 261.5389 | 308.8889 | 315.287 | 233.1539 | 318.6351 | 82.8603 | 42.7768 | 228.7582 | 146.2859 | 86.1257 | 327.6197 | 85.4327 | 327.6028 | 172.5576 | 56.7122 | 85.0555 | 57.7596 | 354.0366 | 330.9679 | 278.6322 | 191.6764 | 25.3888 | 59.37 | 105.5798 | 0.078315
| 66 | 0 | 203.9598 | 298.778 | 188.0146 | 126.5895 | 260.2344 | 235.4633 | 219.4955 | 132.0512 | 0.93607 | 61.9251 | 74.9185 | 8.2662 | 178.6716 | 251.4121 | 25.7816 | 168.2241 | 48.4146 | 113.92 | 246.2777 | 341.1308 | 140.5516 | 70.4465 | 260.1605 | 294.747 | 346.8932 | 226.2603 | 277.6482 | 154.3314 | 111.8483 | 281.9707 | 218.6834 | 12.9814 | 26.1673 | 145.8006 | 107.9224 | 55.557 | 19.9189 | 83.7136 | 263.2639 | 190.8354 | 91.3491 | 153.3429 | 63.6006 | 223.0503 | 153.8801 | 136.7439 | 290.2708 | 184.3179 | 295.7065 | 172.6877 | 33.4692 | 254.0447 | 224.294 | 170.3613 | 206.1774 | 118.4785 | 121.538 | 351.2624 | 343.556 | 78.7783 | 270.5057 | 174.4589 | 169.3634 | 101.6992 | 176.7747 | 239.0974 | 69.5884 | 42.7478 | 46.435 | 313.5562 | 339.2305 | 188.8087 | 31.3594 | 226.6075 | 342.8251 | 134.3023 | 286.6944 | 203.8781 | 257.266 | 38.3854 | 145.5607 | 213.8058 | 101.1282 | 336.4478 | 340.0217 | 140.2919 | 359.1204 | 135.1969 | 20.7964 | 61.9161 | 289.6699 | 34.875 | 306.0443 | 51.3899 | 109.835 | 47.2584 | 137.7295 | 209.8066 | 218.1181 | 208.3295 | 20.6452 | 243.4723 | 59.7617 | 174.4278 | 142.9002 | 18.3712 | 177.8724 | 1.9566 | 145.0818 | 55.8314 | 208.8989 | 104.1373 | 193.7864 | 208.4257 | 97.3717 | 121.2865 | 175.8483 | 189.9787 | 359.0532 | 70.2993 | 242.5439 | 66.341 | 322.1035 | 156.5341 | 74.4779 | 9.3802 | 119.618 | 304.9682 | 311.6034 | 17.2193 | 194.8679 | 291.408 | 231.7721 | 348.9693 | 312.0461 | 274.8492 | 303.8754 | 267.568 | 18.2514 | 147.3763 | 249.6527 | 71.0082 | 187.6888 | 41.3156 | 112.815 | 235.4572 | 295.9059 | 171.5967 | 46.2233 | 326.8981 | 54.9874 | 104.8841 | 297.6746 | 214.5342 | 293.8613 | 52.9179 | 54.8021 | 358.7893 | 63.6295 | 146.7055 | 274.0483 | 163.2604 | 285.1806 | 206.7731 | 211.1411 | 74.7499 | 358.5387 | 69.7035 | 194.8019 | 60.1966 | 212.0408 | 288.6235 | 143.5539 | 66.8631 | 229.0726 | 311.6057 | 86.4267 | 181.1599 | 324.1919 | 0.10695
| 67 | 0 | 11.5468 | 254.4125 | 79.8371 | 284.157 | 95.3226 | 332.5762 | 257.9969 | 162.3845 | 323.881 | 262.6956 | 266.0884 | 344.7192 | 67.5733 | 280.0158 | 285.1799 | 341.5786 | 313.0376 | 36.1732 | 130.8695 | 52.1407 | 150.8913 | 341.0715 | 131.3581 | 230.2105 | 215.2434 | 86.926 | 217.2119 | 191.4507 | 246.4939 | 275.1693 | 289.4796 | 295.1114 | 17.8121 | 301.7587 | 108.5825 | 320.0582 | 85.7245 | 343.0116 | 84.2871 | 351.447 | 198.9509 | 305.0664 | 203.029 | 302.031 | 201.7633 | 189.8704 | 274.0677 | 296.6808 | 251.6635 | 51.6619 | 152.2805 | 224.7828 | 147.7646 | 15.5532 | 0.77311 | 121.5251 | 318.0303 | 45.3217 | 283.5519 | 62.4763 | 129.2219 | 181.2746 | 205.6219 | 65.3045 | 304.3116 | 26.4719 | 94.8797 | 184.6843 | 213.9712 | 214.2022 | 294.9431 | 68.8395 | 253.2732 | 72.2311 | 16.0959 | 102.6633 | 152.0605 | 171.8477 | 172.2483 | 272.4055 | 292.5917 | 301.7729 | 228.2291 | 321.7897 | 291.1497 | 110.8839 | 219.0447 | 178.4764 | 238.9422 | 278.1676 | 183.9379 | 300.676 | 180.2302 | 345.0739 | 316.2737 | 113.7495 | 246.838 | 151.6229 | 148.5986 | 127.9765 | 14.4448 | 343.4654 | 11.9617 | 20.0853 | 271.1474 | 259.8926 | 280.0882 | 299.7797 | 38.4915 | 88.1462 | 18.9572 | 288.0419 | 253.0704 | 166.263 | 243.1975 | 259.8069 | 57.2376 | 311.5953 | 165.5409 | 89.4548 | 183.6898 | 240.9348 | 104.8727 | 219.2731 | 58.7631 | 43.7978 | 214.4607 | 330.1238 | 255.5051 | 59.3367 | 240.0221 | 145.6381 | 201.6473 | 52.6138 | 269.7045 | 316.111 | 187.2276 | 146.7068 | 133.9855 | 227.3623 | 177.6624 | 141.1142 | 136.7232 | 141.9014 | 218.5085 | 358.3355 | 161.3062 | 261.3425 | 191.5737 | 168.5148 | 132.5696 | 208.7997 | 129.7501 | 215.583 | 18.9771 | 354.4113 | 292.1999 | 138.6307 | 86.5479 | 289.7527 | 296.8512 | 313.7133 | 233.5336 | 224.4834 | 271.8767 | 67.1944 | 48.6695 | 21.1205 | 90.1953 | 122.4408 | 169.2912 | 20.917 | 9.4785 | 300.4796 | 237.1682 | 350.4513 | 258.4422 | 55.3838 | 355.3081 | 179.9632
| 68 | 0 | 300.1354 | 175.7965 | 214.1577 | 73.2492 | 207.2988 | 94.7206 | 174.0296 | 7.0076 | 149.4042 | 108.8297 | 125.2667 | 103.0519 | 22.9186 | 42.6292 | 285.3301 | 225.5692 | 251.53 | 284.5162 | 78.9232 | 99.4673 | 335.8183 | 22.5055 | 235.3673 | 315.4703 | 157.8179 | 96.1411 | 78.9364 | 91.7278 | 119.0442 | 138.5433 | 32.8881 | 80.2227 | 75.9554 | 23.5358 | 342.107 | 21.284 | 218.0013 | 306.1727 | 57.7604 | 331.0007 | 89.9085 | 214.9183 | 279.3424 | 167.82 | 165.9067 | 122.8365 | 330.9494 | 128.487 | 136.1511 | 112.7289 | 134.9642 | 86.0728 | 278.9845 | 316.4698 | 42.7799 | 318.333 | 145.7744 | 173.5252 | 34.9742 | 183.6636 | 43.2291 | 75.0908 | 110.8936 | 153.2118 | 93.0102 | 53.8542 | 257.4802 | 219.4924 | 174.913 | 234.2303 | 296.8304 | 259.5263 | 105.6606 | 244.4972 | 75.2032 | 236.6867 | 327.1174 | 247.2004 | 351.3006 | 160.0751 | 96.0949 | 347.1664 | 143.9711 | 314.1641 | 39.0171 | 55.9735 | 107.5558 | 280.4246 | 112.3852 | 345.628 | 332.6523 | 133.6538 | 301.5104 | 107.452 | 225.7349 | 123.7384 | 28.1894 | 328.0129 | 57.4802 | 4.8297 | 52.7058 | 346.0646 | 177.4031 | 358.4119 | 192.0927 | 286.8279 | 133.534 | 257.0866 | 300.9374 | 73.5649 | 206.1745 | 346.4915 | 198.1646 | 65.0977 | 164.4245 | 181.0924 | 57.863 | 269.0812 | 170.1494 | 108.8259 | 132.0664 | 267.5769 | 98.0561 | 88.9316 | 30.4802 | 316.4481 | 151.1946 | 153.455 | 28.7774 | 262.4034 | 318.5732 | 212.9654 | 264.8042 | 220.0549 | 196.7214 | 323.8603 | 315.8696 | 230.3942 | 56.0462 | 239.358 | 95.28 | 327.6928 | 236.1083 | 199.6915 | 209.3301 | 354.4709 | 256.4944 | 335.2267 | 23.42 | 265.7333 | 205.2665 | 165.1289 | 270.9434 | 200.9829 | 101.0656 | 81.1225 | 46.5669 | 17.7443 | 318.6314 | 34.0946 | 199.959 | 120.1307 | 164.0157 | 176.4912 | 168.0475 | 197.8232 | 233.004 | 265.9659 | 130.3783 | 193.2971 | 21.7851 | 144.3361 | 1.6846 | 245.9071 | 143.0124 | 359.1205 | 322.9125 | 295.3709 | 1.7326 | 0.19283
| 69 | 0 | 275.8158 | 198.5704 | 301.6794 | 343.4121 | 310.9412 | 82.8022 | 341.9936 | 276.992 | 88.2049 | 323.1315 | 350.5436 | 276.5903 | 29.3459 | 63.4013 | 181.187 | 183.8097 | 140.8148 | 276.5833 | 195.9387 | 223.4375 | 33.4233 | 322.4997 | 265.1357 | 12.0221 | 271.0441 | 92.1753 | 9.2653 | 37.7261 | 4.5591 | 88.688 | 77.5481 | 50.0813 | 173.1757 | 191.6919 | 181.1932 | 227.0227 | 275.6848 | 250.0962 | 121.2391 | 326.0848 | 227.1079 | 58.0868 | 162.456 | 99.3846 | 56.2877 | 353.207 | 23.5454 | 15.2263 | 65.0699 | 119.7096 | 299.7947 | 174.4582 | 213.7683 | 124.6043 | 158.4545 | 356.7985 | 166.9564 | 146.259 | 228.1776 | 279.4185 | 102.5129 | 301.8841 | 153.1971 | 133.0199 | 171.2573 | 231.8608 | 151.6146 | 43.3437 | 135.0979 | 70.7408 | 303.856 | 188.7731 | 220.4549 | 107.044 | 240.4833 | 0.13776 | 203.0864 | 246.0833 | 333.3726 | 328.3527 | 13.0666 | 174.6674 | 76.8638 | 237.3172 | 52.1459 | 275.0501 | 87.8829 | 264.7029 | 71.0103 | 39.8346 | 266.4679 | 171.3114 | 101.611 | 72.2863 | 239.5829 | 172.9134 | 230.6095 | 34.3325 | 27.3505 | 34.2817 | 184.2333 | 175.5833 | 126.3196 | 190.066 | 170.8445 | 118.3696 | 225.4581 | 74.6284 | 304.6086 | 118.0875 | 293.5891 | 193.211 | 341.4029 | 33.6006 | 47.3647 | 58.0116 | 65.6328 | 152.4257 | 279.2655 | 301.6892 | 126.8403 | 181.2922 | 255.6405 | 304.8043 | 20.735 | 91.2201 | 205.0677 | 266.974 | 17.6707 | 215.0046 | 345.2262 | 131.5153 | 66.0432 | 310.4845 | 262.5029 | 221.3879 | 347.3605 | 207.2681 | 270.9385 | 342.2208 | 198.7514 | 105.6483 | 52.6354 | 155.7069 | 143.746 | 124.0719 | 167.1816 | 265.885 | 235.3441 | 195.9515 | 153.8596 | 252.4907 | 30.0366 | 319.0309 | 6.6151 | 55.1586 | 294.7553 | 72.6944 | 92.9806 | 33.2403 | 164.4247 | 212.0272 | 155.5353 | 220.7359 | 4.904 | 207.0324 | 105.2392 | 8.9043 | 292.2134 | 340.7618 | 331.2522 | 326.5811 | 21.1033 | 205.16 | 214.829 | 171.9687 | 255.023 | 77.2498 | 69.1588 | 180.0278
| 70 | 180 | 262.9927 | 239.2235 | 169.7513 | 106.8368 | 270.3056 | 246.2811 | 93.0336 | 97.6546 | 119.713 | 28.1497 | 327.4954 | 295.8174 | 222.0985 | 204.2842 | 202.0979 | 123.8079 | 68.1115 | 146.2424 | 241.0102 | 342.5977 | 142.5608 | 151.5312 | 95.6729 | 56.824 | 357.022 | 35.1948 | 306.3421 | 255.3397 | 300.5685 | 235.3528 | 84.6165 | 265.9013 | 3.9241 | 333.1679 | 199.6398 | 132.0361 | 73.2666 | 116.4281 | 297.7587 | 30.2154 | 240.925 | 56.4673 | 97.0751 | 156.3136 | 237.4461 | 64.3126 | 314.7431 | 230.9189 | 196.8094 | 215.1765 | 140.6423 | 224.9402 | 162.6525 | 255.7123 | 358.4981 | 124.8143 | 86.2356 | 143.8216 | 287.0022 | 321.0938 | 173.9888 | 124.7934 | 51.7472 | 157.287 | 277.0517 | 202.6719 | 74.8127 | 118.4956 | 51.1316 | 61.2385 | 79.8238 | 224.5744 | 83.3705 | 188.1053 | 177.3088 | 48.1648 | 340.8896 | 291.8167 | 282.4513 | 350.8745 | 135.6606 | 252.1533 | 110.9972 | 0.57649 | 97.8095 | 87.0061 | 311.4221 | 82.2417 | 336.9678 | 287.5991 | 310.707 | 147.0451 | 18.0638 | 334.6754 | 314.2466 | 222.1034 | 220.2763 | 37.3419 | 3.634 | 258.0727 | 309.8047 | 137.1915 | 48.2253 | 20.25 | 207.3591 | 344.8146 | 127.5149 | 164.639 | 128.7677 | 23.6269 | 260.1126 | 262.499 | 88.0969 | 138.1787 | 151.2026 | 159.8808 | 243.55 | 287.3735 | 277.5929 | 249.9637 | 218.9852 | 173.2049 | 145.3815 | 61.3506 | 123.8081 | 58.7329 | 162.1338 | 13.1883 | 27.5694 | 303.2758 | 12.7339 | 169.9527 | 71.4216 | 341.3896 | 40.7563 | 227.944 | 187.5575 | 82.7301 | 155.5849 | 154.4613 | 195.6431 | 329.3386 | 198.6923 | 344.808 | 173.9285 | 69.2775 | 252.6684 | 73.085 | 300.4705 | 347.2448 | 201.6518 | 356.5173 | 298.3718 | 236.4213 | 265.0222 | 168.8598 | 35.1982 | 122.0359 | 55.9304 | 96.071 | 343.5306 | 17.0953 | 207.7401 | 263.4605 | 149.0572 | 219.6324 | 62.8177 | 184.8676 | 38.3964 | 9.0827 | 144.0843 | 185.2765 | 35.0591 | 228.1885 | 153.9701 | 312.5505 | 187.0568 | 10.0412 | 32.051 | 359.659
| 71 | 180 | 339.3705 | 231.6073 | 78.0672 | 226.8228 | 26.4372 | 10.1898 | 271.2076 | 111.8305 | 272.0242 | 223.9903 | 41.2851 | 242.7923 | 119.0497 | 278.7607 | 283.3837 | 353.5009 | 304.9775 | 33.8263 | 308.6699 | 56.6573 | 69.9744 | 50.5016 | 224.6697 | 272.2302 | 161.3755 | 267.841 | 239.8061 | 196.4335 | 235.2156 | 148.5894 | 278.8672 | 325.1357 | 5.9824 | 318.7518 | 81.9376 | 311.6345 | 278.0813 | 171.9924 | 145.0667 | 69.4049 | 284.3207 | 336.7068 | 320.4201 | 103.1024 | 237.2513 | 312.6046 | 211.6289 | 2.0096 | 283.8978 | 275.3943 | 99.1076 | 170.0591 | 106.4131 | 27.4694 | 345.7297 | 146.9481 | 184.6925 | 336.0477 | 315.6311 | 186.9869 | 103.3966 | 63.6614 | 221.0485 | 166.3704 | 172.4301 | 212.4246 | 12.6029 | 191.8407 | 302.3437 | 155.3083 | 183.3166 | 266.7047 | 344.3052 | 191.9714 | 55.4874 | 74.9425 | 169.987 | 27.809 | 123.444 | 286.6907 | 223.0776 | 205.9157 | 222.9861 | 196.6268 | 182.5781 | 42.6278 | 51.1876 | 164.2355 | 242.9399 | 191.7915 | 157.2432 | 210.5789 | 194.1242 | 189.831 | 29.2421 | 109.0791 | 226.6658 | 124.8715 | 138.3336 | 208.0219 | 244.1154 | 290.6813 | 100.6601 | 68.9686 | 198.0933 | 257.0367 | 260.6973 | 349.3695 | 76.5292 | 229.8953 | 183.3385 | 283.1468 | 257.9868 | 217.886 | 36.5413 | 86.583 | 33.4866 | 70.3078 | 175.7218 | 269.7098 | 81.556 | 303.9292 | 128.0111 | 99.4827 | 98.7758 | 33.082 | 229.1734 | 27.1804 | 262.7618 | 282.8845 | 267.0521 | 226.8158 | 239.0142 | 157.2867 | 77.9902 | 271.7696 | 134.013 | 181.2903 | 154.1138 | 337.0808 | 134.9873 | 139.6399 | 316.624 | 51.5704 | 182.5678 | 143.7577 | 103.6623 | 212.4582 | 43.4399 | 149.4898 | 117.8182 | 331.6599 | 73.4341 | 48.4507 | 80.4868 | 75.4337 | 219.3262 | 157.99 | 117.5401 | 211.6885 | 140.176 | 125.8691 | 290.169 | 335.8124 | 304.0481 | 193.4716 | 321.8962 | 41.5755 | 185.6678 | 123.3137 | 207.6562 | 323.7055 | 322.5158 | 288.4424 | 217.8656 | 284.0459 | 203.1848 | 192.4963 | 36.6129 | 180.5191
| 72 | 0 | 81.7412 | 63.4729 | 205.6758 | 48.2053 | 224.3442 | 152.0954 | 157.8494 | 231.0406 | 68.9196 | 146.3154 | 53.4904 | 104.837 | 126.0214 | 199.6741 | 275.6464 | 247.1257 | 21.7956 | 125.931 | 72.5938 | 335.8199 | 323.8579 | 21.3885 | 197.2201 | 237.5472 | 137.7908 | 177.2675 | 147.8552 | 122.1144 | 113.1533 | 301.5916 | 257.9949 | 123.7409 | 83.5698 | 34.4008 | 3.6201 | 12.6717 | 184.5828 | 234.6201 | 69.5199 | 25.448 | 40.7702 | 197.0417 | 331.8397 | 155.6186 | 160.2338 | 96.0131 | 250.6458 | 352.0042 | 334.543 | 317.7042 | 2.5679 | 207.418 | 348.2575 | 34.3346 | 28.2813 | 237.9544 | 103.4804 | 172.0187 | 76.7084 | 84.6624 | 294.2582 | 148.3471 | 195.9003 | 191.7675 | 208.3312 | 137.3352 | 250.065 | 285.7391 | 358.9712 | 301.8759 | 289.9772 | 133.7016 | 356.0156 | 256.8693 | 137.908 | 150.4689 | 351.5942 | 249.0908 | 7.5731 | 148.6334 | 323.2376 | 222.9813 | 202.2398 | 268.9848 | 299.2068 | 21.8688 | 58.2081 | 206.9471 | 62.2061 | 61.6008 | 345.3088 | 108.0728 | 231.7074 | 23.9777 | 37.9227 | 2.5032 | 132.7976 | 310.2798 | 144.8029 | 242.1299 | 20.8171 | 266.0254 | 80.1763 | 220.5928 | 126.4398 | 175.7094 | 264.4544 | 167.5408 | 262.4253 | 124.0229 | 200.0468 | 146.6932 | 40.1366 | 160.311 | 318.2109 | 283.0724 | 60.167 | 72.3651 | 292.1034 | 332.1053 | 130.8588 | 23.7136 | 221.6348 | 219.3904 | 33.3199 | 244.1272 | 207.0772 | 131.7822 | 323.1452 | 183.0661 | 213.5758 | 177.792 | 12.7 | 346.2685 | 8.2423 | 312.0474 | 19.1073 | 185.8944 | 143.9527 | 108.5909 | 184.3229 | 46.651 | 216.9175 | 321.6272 | 121.4514 | 26.5311 | 286.9368 | 303.037 | 120.6654 | 271.9157 | 164.9547 | 230.1146 | 358.8621 | 76.2512 | 167.9171 | 23.6131 | 98.393 | 123.714 | 249.6779 | 180.8855 | 219.0276 | 213.414 | 195.6893 | 188.38 | 197.5604 | 261.9825 | 142.821 | 209.677 | 95.7756 | 131.6879 | 33.5666 | 11.3611 | 171.1751 | 317.1274 | 98.2178 | 221.5186 | 72.6078 | 147.004 | 59.4362 | 178.496
| 73 | 0 | 337.3944 | 237.1949 | 315.7235 | 291.8281 | 336.2909 | 76.5958 | 341.8531 | 342.9033 | 39.4009 | 352.9362 | 71.8561 | 303.7915 | 53.5456 | 51.7076 | 2.9832 | 151.4463 | 206.663 | 248.7121 | 89.8179 | 301.7036 | 260.3249 | 304.8107 | 247.1491 | 289.7059 | 330.3274 | 289.4355 | 54.7187 | 105.548 | 48.167 | 207.3134 | 251.03 | 122.8429 | 151.6676 | 126.0048 | 171.5256 | 282.2776 | 90.9012 | 284.7413 | 347.2464 | 341.6215 | 262.7353 | 53.5238 | 7.194 | 1.608 | 25.4895 | 25.5828 | 220.6521 | 50.1823 | 218.2561 | 163.2849 | 41.1108 | 325.8807 | 160.634 | 102.0836 | 37.871 | 344.5324 | 204.4648 | 169.2547 | 338.0607 | 174.1305 | 36.1432 | 103.5016 | 345.8468 | 155.6167 | 10.0647 | 176.983 | 269.2475 | 42.4129 | 151.8918 | 39.6508 | 91.6917 | 328.3535 | 185.9974 | 255.0682 | 316.4625 | 117.38 | 341.85 | 70.6126 | 162.4689 | 5.1662 | 40.6573 | 18.7674 | 314.8884 | 179.96 | 300.4621 | 213.124 | 233.8265 | 116.7896 | 256.9336 | 35.117 | 196.5097 | 93.7989 | 69.3154 | 83.377 | 268.9264 | 274.8974 | 237.1893 | 358.3268 | 91.2136 | 115.397 | 71.0365 | 29.7427 | 54.4497 | 13.2774 | 338.1061 | 184.4481 | 22.4814 | 85.883 | 177.6535 | 195.2384 | 0.60647 | 245.0859 | 315.0214 | 116.8954 | 52.4352 | 264.3511 | 116.8691 | 218.3512 | 25.7008 | 204.4229 | 184.6743 | 1.7971 | 240.6667 | 353.0687 | 82.0663 | 22.5581 | 117.1147 | 358.7945 | 164.9776 | 76.4601 | 23.965 | 318.2816 | 76.5102 | 293.8895 | 255.1201 | 12.8437 | 336.8844 | 280.5228 | 323.8924 | 129.4462 | 36.3443 | 81.7289 | 269.4315 | 335.0119 | 165.8645 | 127.8168 | 144.4421 | 286.9593 | 116.5301 | 168.4916 | 115.1242 | 90.383 | 335.0481 | 220.0937 | 240.5289 | 200.5487 | 186.8546 | 139.1873 | 132.0202 | 300.5228 | 354.036 | 343.5157 | 302.9528 | 78.5207 | 293.3192 | 293.2458 | 321.1108 | 294.1044 | 253.9165 | 58.6718 | 237.7513 | 106.3101 | 109.8213 | 330.8571 | 66.6901 | 65.2059 | 200.9368 | 347.4474 | 205.5044 | 179.9983
| 74 | 180 | 162.0867 | 208.6998 | 111.2241 | 49.8587 | 192.4418 | 96.7998 | 226.2571 | 184.574 | 188.1026 | 200.2357 | 322.6228 | 40.9371 | 77.0681 | 205.7739 | 85.4451 | 117.5833 | 45.671 | 188.7542 | 264.61 | 26.9058 | 105.5677 | 223.2216 | 113.268 | 20.276 | 351.2513 | 242.7352 | 52.9689 | 312.28 | 17.3013 | 359.1226 | 83.3787 | 289.8342 | 35.7294 | 4.7469 | 122.4428 | 205.2969 | 334.9325 | 208.8967 | 7.1968 | 237.46 | 14.1872 | 111.5818 | 20.5635 | 188.661 | 190.8181 | 66.2426 | 184.2739 | 256.1764 | 10.0312 | 268.0314 | 65.5003 | 297.7401 | 31.9754 | 249.6659 | 226.2537 | 214.4902 | 155.1231 | 237.5698 | 192.2554 | 350.5394 | 71.9079 | 54.2311 | 48.0136 | 164.7855 | 219.3488 | 37.5792 | 49.5708 | 172.9141 | 45.7988 | 243.5892 | 256.99 | 184.6161 | 294.9139 | 179.0054 | 206.881 | 88.3785 | 345.1711 | 27.2291 | 290.7194 | 153.4582 | 121.7763 | 170.5354 | 37.7098 | 332.5772 | 44.73 | 90.9279 | 26.9294 | 208.9601 | 301.7566 | 120.62 | 282.3045 | 106.095 | 328.1395 | 352.2544 | 168.3644 | 224.5196 | 131.9344 | 150.1077 | 49.2616 | 289.4797 | 137.9254 | 157.0876 | 75.3737 | 72.2645 | 170.2489 | 276.7489 | 222.4469 | 191.9395 | 78.6988 | 330.0345 | 202.3283 | 197.1989 | 248.5721 | 126.8917 | 79.3598 | 89.286 | 85.0257 | 30.9684 | 307.5836 | 211.8122 | 274.158 | 135.3418 | 168.374 | 338.1463 | 185.9933 | 15.5006 | 214.3817 | 84.1188 | 78.737 | 106.4534 | 309.3352 | 199.2346 | 271.8317 | 128.2696 | 114.269 | 218.2763 | 3.1948 | 6.1928 | 165.4841 | 331.8613 | 228.0081 | 19.0361 | 79.4587 | 341.9066 | 257.3452 | 215.4063 | 348.9482 | 257.6267 | 98.8444 | 54.9306 | 199.5147 | 306.9565 | 257.9693 | 178.5528 | 308.6255 | 184.8047 | 58.7102 | 44.6905 | 251.0913 | 184.0614 | 210.7818 | 341.3019 | 242.541 | 149.9248 | 359.2208 | 307.3771 | 325.8207 | 103.6167 | 72.2312 | 98.7247 | 62.6448 | 179.096 | 4.6331 | 267.4821 | 77.5162 | 76.7805 | 198.7764 | 29.4006 | 286.8394 | 0.0047355
| 75 | 180 | 0.36147 | 194.4552 | 95.497 | 18.1957 | 316.9209 | 45.9973 | 276.5906 | 48.9517 | 302.5787 | 348.0189 | 324.404 | 263.9672 | 276.5251 | 330.7083 | 214.8397 | 27.1571 | 176.1649 | 286.6491 | 284.2758 | 159.8907 | 50.2913 | 149.3233 | 35.44 | 5.8005 | 162.2834 | 252.9285 | 206.1079 | 235.5764 | 35.0335 | 139.107 | 359.6785 | 285.0055 | 350.1313 | 296.5694 | 155.1944 | 0.23459 | 170.498 | 244.5449 | 146.8062 | 82.1854 | 191.9651 | 172.7121 | 200.7621 | 322.1893 | 180.9814 | 11.5539 | 67.918 | 308.0251 | 279.9977 | 247.9779 | 215.1732 | 349.2646 | 150.1191 | 121.1268 | 101.5254 | 194.7895 | 33.6654 | 140.3299 | 235.3668 | 210.2995 | 84.9135 | 225.5629 | 242.3882 | 123.4717 | 203.0845 | 264.9821 | 105.8518 | 181.9218 | 278.0077 | 315.4699 | 240.8625 | 279.4159 | 159.3651 | 248.022 | 161.0296 | 20.5131 | 85.9205 | 182.8565 | 13.2428 | 330.3445 | 224.9614 | 207.4874 | 349.9902 | 343.2743 | 175.3655 | 168.5215 | 290.1798 | 41.4603 | 237.9869 | 178.575 | 249.2635 | 153.1269 | 89.6411 | 252.3269 | 166.9553 | 177.8043 | 109.9329 | 121.8682 | 248.4574 | 195.8814 | 196.7376 | 233.135 | 208.1984 | 140.5044 | 190.7834 | 268.4801 | 357.7218 | 265.6304 | 42.8557 | 183.8421 | 99.5371 | 334.8829 | 191.4009 | 71.2343 | 29.2315 | 335.8149 | 42.2484 | 286.143 | 275.8961 | 284.0478 | 94.364 | 288.2933 | 148.1651 | 4.3747 | 143.4341 | 38.419 | 189.8621 | 56.4273 | 332.2448 | 218.3837 | 209.4894 | 163.5545 | 99.0331 | 278.3418 | 332.4319 | 186.4429 | 196.5261 | 84.4773 | 55.6328 | 16.5703 | 169.1648 | 97.4942 | 30.8992 | 179.2278 | 25.4162 | 262.7746 | 286.6686 | 355.6932 | 78.2323 | 109.9414 | 152.9874 | 338.445 | 168.7105 | 355.4096 | 139.4965 | 156.0847 | 134.4322 | 33.2853 | 46.6362 | 258.0511 | 306.8372 | 336.8843 | 287.4576 | 229.6907 | 127.2205 | 102.9166 | 151.7964 | 139.5799 | 15.6307 | 143.8106 | 90.1204 | 298.3942 | 2.2241 | 277.9203 | 81.5179 | 284.0359 | 250.9671 | 150.7727 | 47.4164 | 179.9934
| 76 | 180 | 193.1212 | 53.5294 | 207.2534 | 147.8546 | 182.018 | 147.5347 | 145.6853 | 273.9939 | 24.8197 | 229.7529 | 271.6764 | 109.4505 | 66.6701 | 328.8857 | 279.3317 | 355.8064 | 89.4106 | 289.1792 | 84.8041 | 13.7873 | 63.9351 | 51.2789 | 117.904 | 186.2728 | 174.0547 | 61.422 | 100.606 | 32.4588 | 192.4674 | 273.3995 | 287.5992 | 265.3732 | 326.5375 | 121.0072 | 302.669 | 63.5888 | 284.2069 | 189.0415 | 47.2344 | 37.0706 | 61.1402 | 352.6632 | 66.2557 | 21.9883 | 118.2296 | 117.2292 | 188.4521 | 241.2486 | 330.307 | 254.2689 | 334.827 | 105.1197 | 226.4847 | 95.8243 | 120.9622 | 252.3117 | 98.2102 | 312.1378 | 337.938 | 332.7216 | 251.8878 | 211.47 | 158.4088 | 226.3341 | 276.3096 | 128.6321 | 197.2604 | 212.6534 | 106.8126 | 210.584 | 157.6848 | 50.8091 | 128.0845 | 207.3414 | 159.5008 | 185.5972 | 273.4681 | 214.3939 | 326.4476 | 350.4496 | 223.2958 | 243.1032 | 121.1213 | 354.4245 | 238.9 | 75.3305 | 67.3687 | 14.518 | 20.3199 | 225.0567 | 101.2434 | 185.7517 | 7.9927 | 110.4184 | 146.4334 | 297.9086 | 204.5625 | 281.9301 | 245.4172 | 356.1657 | 212.8821 | 51.2945 | 245.8761 | 333.4757 | 181.4752 | 1.176 | 292.9941 | 160.3962 | 334.0379 | 46.4147 | 142.5621 | 117.6125 | 237.452 | 91.1878 | 48.392 | 317.3669 | 339.7017 | 331.2958 | 63.4743 | 259.2603 | 6.8297 | 190.4029 | 18.2784 | 167.4859 | 137.7902 | 46.2264 | 233.6598 | 82.2134 | 24.6035 | 243.8964 | 44.8918 | 245.9121 | 35.2653 | 302.5489 | 351.3901 | 230.2435 | 34.9131 | 19.8557 | 85.0046 | 85.777 | 354.3394 | 341.5224 | 172.7739 | 320.5373 | 244.8646 | 334.1722 | 225.7582 | 24.9156 | 147.6327 | 183.6655 | 26.9782 | 144.4983 | 166.4126 | 346.7239 | 86.85 | 215.7823 | 179.7093 | 99.3308 | 16.5476 | 346.2884 | 263.2602 | 46.714 | 352.5773 | 272.4906 | 338.4421 | 178.4902 | 158.2377 | 330.8468 | 96.3572 | 207.2957 | 187.1663 | 246.256 | 15.965 | 215.3505 | 0.32397 | 197.7203 | 190.0298 | 80.4301 | 5.3069 | 359.844
| 77 | 0 | 349.676 | 66.6009 | 269.1344 | 159.6169 | 296.0401 | 226.2997 | 344.6793 | 250.2894 | 334.1095 | 150.6255 | 207.64 | 310.4533 | 136.0501 | 260.4151 | 261.9871 | 306.4876 | 21.8559 | 131.3198 | 162.3324 | 28.9055 | 143.0431 | 15.9123 | 268.9846 | 309.8731 | 246.0193 | 282.053 | 162.4351 | 135.5378 | 157.3414 | 90.5294 | 77.0622 | 78.5185 | 207.3035 | 239.1129 | 98.286 | 181.9919 | 251.1414 | 309.6941 | 68.0234 | 343.4739 | 197.5474 | 338.5626 | 345.5729 | 275.9118 | 134.4585 | 10.6073 | 218.0515 | 346.2503 | 308.0909 | 116.5522 | 80.2799 | 345.2417 | 208.3782 | 291.7013 | 248.5471 | 135.7292 | 180.6085 | 192.4369 | 83.4711 | 56.942 | 223.9387 | 257.1401 | 143.2165 | 336.3164 | 305.8744 | 77.1778 | 21.969 | 72.7627 | 152.0053 | 246.449 | 356.4828 | 76.2258 | 208.6695 | 290.8397 | 286.3344 | 18.413 | 87.1718 | 58.3606 | 40.3158 | 25.5162 | 325.9854 | 191.6316 | 26.0189 | 98.9423 | 42.3497 | 299.1461 | 203.98 | 295.1407 | 282.4755 | 257.2719 | 145.4862 | 159.4174 | 249.0225 | 205.6577 | 185.92 | 167.6296 | 197.6504 | 117.8834 | 239.6202 | 297.0136 | 265.3648 | 77.0824 | 49.8389 | 87.3645 | 25.2522 | 79.0144 | 225.0856 | 43.7908 | 260.9655 | 299.171 | 86.9448 | 103.2155 | 2.6142 | 185.303 | 65.121 | 277.3872 | 174.3751 | 3.3721 | 140.3745 | 92.8601 | 95.7228 | 326.9792 | 96.611 | 344.8383 | 233.3975 | 214.5667 | 293.7025 | 331.0296 | 344.0597 | 119.2846 | 123.2459 | 192.6186 | 331.4486 | 293.4856 | 28.2076 | 271.054 | 296.9672 | 7.4225 | 55.6041 | 249.1763 | 207.5591 | 236.5094 | 14.511 | 115.7308 | 72.7968 | 135.7163 | 316.2945 | 171.0493 | 115.0906 | 291.9636 | 270.0166 | 217.2134 | 146.5026 | 16.4994 | 2.6982 | 332.3254 | 236.6479 | 82.0879 | 25.6237 | 28.6284 | 127.1077 | 118.4332 | 74.7521 | 283.0293 | 352.8401 | 75.8424 | 188.5422 | 299.1181 | 163.9225 | 74.6402 | 259.3608 | 317.4499 | 56.3081 | 217.2782 | 49.07 | 352.1747 | 174.1573 | 52.6679 | 58.451 | 180.0508
| 78 | 180 | 164.1872 | 270.4626 | 152.1833 | 100.625 | 117.8961 | 74.7366 | 266.2251 | 335.1595 | 149.3252 | 225.0673 | 34.3219 | 353.5794 | 72.016 | 251.199 | 35.4868 | 130.8891 | 40.9443 | 16.5736 | 166.275 | 337.1924 | 111.5579 | 297.5405 | 222.4395 | 325.2479 | 290.287 | 83.0472 | 241.544 | 109.8125 | 24.8604 | 161.4916 | 59.47 | 356.8246 | 12.4338 | 288.4695 | 212.7084 | 156.9639 | 341.3992 | 257.1837 | 345.1253 | 281.5449 | 155.5541 | 109.9075 | 333.5685 | 287.4478 | 253.2982 | 130.1973 | 261.7209 | 99.295 | 279.3308 | 129.0257 | 187.1108 | 333.6215 | 122.8313 | 251.4098 | 81.2872 | 246.4053 | 51.5529 | 61.0154 | 201.0528 | 308.6665 | 205.0919 | 172.282 | 322.2436 | 136.0432 | 287.536 | 61.4333 | 59.4762 | 32.3114 | 56.1006 | 4.7528 | 304.4302 | 226.0027 | 34.0726 | 181.9373 | 293.8915 | 197.0983 | 15.8221 | 300.8815 | 317.9033 | 15.2286 | 127.043 | 176.7587 | 75.701 | 248.2321 | 156.7214 | 166.0625 | 59.4487 | 115.6423 | 129.0711 | 88.5846 | 301.398 | 176.6665 | 312.7682 | 162.8821 | 109.4472 | 224.9924 | 46.5262 | 297.7082 | 213.6251 | 262.6047 | 90.3537 | 113.4148 | 323.2634 | 333.8843 | 211.4147 | 322.4299 | 149.9674 | 187.1428 | 116.5171 | 319.7806 | 176.9743 | 31.5229 | 220.0941 | 175.1787 | 21.2711 | 274.794 | 248.8212 | 15.6547 | 259.3669 | 274.1771 | 177.0607 | 155.2006 | 319.2471 | 356.5195 | 332.664 | 81.1752 | 97.0477 | 126.0258 | 306.4597 | 270.5554 | 253.7561 | 170.085 | 249.6687 | 99.8151 | 36.3328 | 252.5944 | 139.844 | 109.3606 | 142.7244 | 313.5851 | 166.336 | 82.2513 | 125.5421 | 31.8025 | 349.1974 | 63.1044 | 354.17 | 236.9309 | 76.3767 | 339.8144 | 75.8974 | 203.6103 | 288.4662 | 109.1613 | 282.9132 | 173.7042 | 204.261 | 137.3921 | 282.5943 | 182.1031 | 261.1161 | 51.651 | 204.8256 | 250.5278 | 137.5571 | 134.3927 | 197.3999 | 145.646 | 43.0691 | 176.8404 | 28.319 | 34.064 | 119.8358 | 158.5895 | 134.5208 | 307.9359 | 203.5937 | 134.2533 | 259.9161 | 359.8705
| 79 | 180 | 15.6772 | 271.1873 | 31.9426 | 293.5691 | 232.311 | 211.7974 | 203.608 | 153.1247 | 288.003 | 150.1635 | 345.9928 | 327.7673 | 249.6293 | 331.6881 | 151.7812 | 28.1297 | 29.5262 | 243.0508 | 286.9226 | 333.1873 | 320.3278 | 185.9613 | 210.0017 | 298.9143 | 162.9772 | 262.2661 | 187.5984 | 282.3022 | 331.7991 | 120.5338 | 357.2667 | 318.8778 | 340.1498 | 292.6654 | 117.0484 | 120.4839 | 330.0703 | 100.6098 | 120.9304 | 3.2331 | 200.8773 | 85.9751 | 186.6389 | 132.2886 | 299.5567 | 356.0703 | 1.2662 | 320.1152 | 267.3182 | 71.5889 | 240.1092 | 43.8326 | 128.4931 | 165.6785 | 348.4146 | 23.4479 | 245.2754 | 52.9271 | 186.4633 | 286.6647 | 261.5837 | 79.2965 | 288.5485 | 86.6495 | 247.3357 | 108.2239 | 242.7801 | 124.0357 | 164.1184 | 37.5705 | 205.6645 | 82.7623 | 32.2625 | 305.2745 | 37.1552 | 170.8522 | 102.6436 | 65.8905 | 153.8038 | 209.9795 | 179.7486 | 212.2086 | 313.4068 | 5.4059 | 19.0245 | 209.2411 | 293.5371 | 37.6687 | 343.8695 | 307.0972 | 211.6006 | 153.2001 | 49.9091 | 220.6182 | 116.4126 | 46.7546 | 338.2944 | 357.3965 | 190.2876 | 213.8179 | 148.5421 | 2.1382 | 219.9552 | 45.357 | 314.3805 | 209.1374 | 35.6813 | 105.0701 | 28.956 | 50.5212 | 56.9021 | 239.2684 | 298.7846 | 179.6272 | 6.6699 | 101.4017 | 85.5774 | 30.8102 | 340.9998 | 303.1066 | 187.4425 | 322.6213 | 201.2068 | 42.173 | 27.6721 | 335.3068 | 87.9375 | 114.0577 | 76.9372 | 257.7592 | 275.9384 | 202.4861 | 339.8244 | 201.5944 | 272.5957 | 55.4694 | 192.906 | 50.3158 | 69.9405 | 204.2033 | 18.4385 | 182.2142 | 277.1547 | 130.1251 | 116.725 | 78.0585 | 283.5321 | 118.3719 | 20.9294 | 49.1368 | 287.2195 | 268.2499 | 182.291 | 275.87 | 116.8246 | 21.1834 | 130.9089 | 3.1857 | 13.7335 | 285.0827 | 274.8851 | 279.8455 | 198.5075 | 266.8328 | 184.218 | 322.802 | 105.4654 | 34.083 | 212.0237 | 328.1799 | 349.9504 | 326.2928 | 237.34 | 266.1655 | 230.4558 | 22.9132 | 354.2121 | 199.4625 | 97.8544 | 179.8016
| 80 | 0 | 256.4614 | 140.9979 | 159.5636 | 50.1765 | 107.243 | 124.0542 | 122.2678 | 301.5012 | 334.8719 | 204.292 | 115.5303 | 108.9522 | 331.1397 | 102.0648 | 343.9385 | 116.9395 | 155.3811 | 216.7379 | 129.2907 | 52.6672 | 50.2104 | 25.9607 | 207.4603 | 350.6933 | 122.8753 | 287.7549 | 357.4868 | 316.6794 | 39.7893 | 44.3396 | 348.8488 | 353.0905 | 327.2367 | 165.5333 | 350.9387 | 196.8915 | 146.8293 | 264.0549 | 154.9022 | 66.4638 | 101.363 | 104.3692 | 70.772 | 282.9007 | 259.0025 | 22.1505 | 240.0449 | 326.4817 | 352.9239 | 162.8386 | 22.2715 | 251.3575 | 300.5043 | 167.8494 | 118.0343 | 243.241 | 139.5264 | 212.1721 | 5.5769 | 203.781 | 329.2417 | 196.8628 | 198.5723 | 154.2014 | 341.6526 | 58.552 | 100.3539 | 239.7221 | 312.2669 | 358.9305 | 198.0069 | 296.6704 | 172.6002 | 140.9858 | 140.2036 | 29.5183 | 321.808 | 28.7789 | 237.6309 | 234.5989 | 231.5496 | 249.7236 | 288.5301 | 35.3899 | 222.9898 | 42.7248 | 57.0111 | 164.4647 | 24.4639 | 259.8185 | 35.8634 | 285.6016 | 319.0775 | 9.6728 | 66.6013 | 294.4936 | 186.5507 | 246.1399 | 106.4935 | 353.6376 | 247.2762 | 311.571 | 142.7096 | 70.1046 | 142.6431 | 244.8159 | 330.4753 | 92.0232 | 163.9967 | 213.6753 | 173.7611 | 314.0904 | 324.2053 | 187.4966 | 345.0589 | 312.786 | 145.9771 | 46.1615 | 38.9424 | 310.5018 | 250.4099 | 29.6976 | 250.1857 | 302.3009 | 147.2443 | 90.2437 | 180.9742 | 56.3766 | 335.4804 | 226.5398 | 207.6023 | 236.9952 | 224.4058 | 332.8649 | 233.3374 | 86.1042 | 58.6252 | 267.1646 | 195.3662 | 188.1748 | 217.8207 | 331.2765 | 314.464 | 39.1387 | 291.4911 | 95.0417 | 238.5551 | 30.7264 | 101.2132 | 36.3874 | 106.8941 | 257.5103 | 289.2508 | 267.8402 | 61.5401 | 260.1254 | 142.606 | 94.4336 | 13.2839 | 278.1305 | 52.5585 | 229.727 | 190.8379 | 262.1896 | 294.9915 | 254.2133 | 132.1305 | 9.514 | 112.8634 | 203.3966 | 299.7252 | 141.5553 | 169.3721 | 141.481 | 44.7752 | 177.7769 | 107.5457 | 345.3362 | 158.3798 | 359.8939
| 81 | 0 | 199.0737 | 242.5758 | 268.4986 | 155.5099 | 315.6357 | 121.1192 | 48.1388 | 341.7805 | 1.3187 | 96.2936 | 96.6726 | 200.1286 | 326.3617 | 232.5247 | 95.312 | 226.1409 | 189.5424 | 304.3997 | 186.9488 | 300.6137 | 257.1037 | 23.8452 | 291.0233 | 247.1347 | 172.1201 | 82.0615 | 67.9093 | 107.672 | 103.1097 | 301.5312 | 82.4878 | 54.0486 | 119.9762 | 242.1337 | 96.9307 | 186.4786 | 354.8234 | 215.0292 | 168.2033 | 144.6008 | 174.5312 | 357.542 | 326.4153 | 67.4725 | 176.9043 | 144.132 | 230.4731 | 191.1246 | 217.8956 | 223.4904 | 135.1206 | 219.3825 | 130.374 | 269.4799 | 321.8105 | 117.7449 | 239.4922 | 17.3166 | 185.3474 | 35.9085 | 117.8631 | 18.3035 | 210.7843 | 264.8014 | 33.0655 | 109.4017 | 329.2303 | 60.4028 | 241.9827 | 72.1682 | 211.8349 | 45.5582 | 257.3415 | 255.8671 | 277.4532 | 97.047 | 101.6005 | 359.4356 | 166.0325 | 57.1935 | 283.6403 | 189.675 | 128.009 | 197.1474 | 3.8295 | 33.5262 | 226.3628 | 121.4951 | 205.6998 | 273.7583 | 63.2268 | 326.5745 | 246.842 | 292.4998 | 210.0157 | 237.7383 | 237.0013 | 109.2982 | 37.5479 | 11.4913 | 147.4995 | 275.9642 | 18.4791 | 99.6112 | 80.7064 | 79.8284 | 235.2717 | 172.8542 | 337.003 | 217.4886 | 66.8366 | 105.776 | 284.18 | 294.3303 | 357.4601 | 247.0702 | 239.6931 | 206.0118 | 267.7279 | 81.6391 | 22.8374 | 116.0526 | 4.8936 | 279.7272 | 132.1916 | 130.2971 | 4.6455 | 79.23 | 256.2549 | 215.9182 | 166.9108 | 108.4285 | 144.4499 | 38.4857 | 74.6658 | 230.9337 | 209.0862 | 278.4764 | 25.874 | 19.323 | 155.7725 | 131.7119 | 188.9488 | 214.3203 | 106.032 | 93.9227 | 131.0449 | 106.7266 | 39.8794 | 108.8168 | 145.7522 | 233.3471 | 331.9515 | 122.9093 | 253.3387 | 194.4051 | 199.025 | 0.77494 | 31.1549 | 340.8461 | 83.4228 | 68.9347 | 182.6495 | 107.5292 | 119.8613 | 282.2485 | 56.4905 | 106.4564 | 262.995 | 248.5755 | 359.4979 | 181.6386 | 113.5107 | 240.3766 | 115.0941 | 39.5161 | 65.7833 | 312.0058 | 272.2272 | 179.8913
| 82 | 0 | 67.9197 | 315.1104 | 172.9339 | 308.0816 | 242.8584 | 122.182 | 215.9498 | 152.7236 | 198.5882 | 118.6817 | 169.3211 | 322.2387 | 65.7684 | 232.1863 | 225.428 | 120.6936 | 26.4032 | 95.4107 | 184.4548 | 109.8395 | 192.9121 | 9.2788 | 103.2393 | 160.0757 | 282.6965 | 91.663 | 354.9326 | 128.4399 | 241.7802 | 221.0286 | 161.4938 | 46.5987 | 329.5102 | 289.3021 | 334.8292 | 205.2156 | 81.095 | 258.4731 | 257.0312 | 305.6676 | 201.4831 | 173.3077 | 258.2722 | 59.223 | 292.4605 | 120.1462 | 288.2292 | 358.7846 | 326.3691 | 156.2169 | 210.1644 | 185.2485 | 52.6946 | 199.1773 | 40.1683 | 91.2697 | 73.929 | 321.1547 | 86.2474 | 249.6643 | 283.6334 | 89.432 | 321.8265 | 217.4481 | 269.611 | 154.3332 | 53.7638 | 191.2639 | 2.2221 | 309.2236 | 77.4148 | 106.2606 | 286.5333 | 334.0123 | 208.8007 | 242.7444 | 147.3976 | 272.0903 | 48.6225 | 145.1485 | 99.29 | 153.9907 | 62.033 | 333.7761 | 262.2743 | 9.6927 | 48.0272 | 334.4975 | 192.7477 | 194.592 | 93.7347 | 148.9801 | 291.1013 | 276.6983 | 48.8556 | 256.8428 | 81.4572 | 84.7456 | 325.8401 | 278.0508 | 85.8323 | 211.2337 | 89.0144 | 67.3534 | 192.9333 | 234.9447 | 294.5893 | 206.8033 | 148.4566 | 279.1673 | 171.0761 | 269.4447 | 204.4084 | 133.361 | 62.9782 | 358.5699 | 224.1352 | 4.9611 | 68.5636 | 326.4245 | 263.3123 | 147.1459 | 198.2429 | 121.7382 | 161.7197 | 156.6436 | 144.2604 | 341.8581 | 331.6915 | 244.1211 | 166.4399 | 118.23 | 283.3675 | 93.5182 | 159.6716 | 219.0725 | 281.7736 | 175.4535 | 239.3284 | 309.6923 | 262.606 | 17.0364 | 182.2203 | 254.945 | 223.3804 | 124.9067 | 103.2563 | 320.755 | 132.4003 | 322.7036 | 306.829 | 268.8176 | 313.3596 | 122.3374 | 330.7462 | 124.1114 | 161.2131 | 124.7618 | 58.3119 | 250.8857 | 65.462 | 245.237 | 149.4001 | 155.8456 | 140.9582 | 95.2275 | 103.3471 | 96.8867 | 73.5329 | 294.1196 | 218.4157 | 183.0487 | 229.648 | 323.6726 | 104.2812 | 48.6954 | 330.0556 | 294.7967 | 341.9908 | 180.3085
| 83 | 180 | 304.1929 | 106.6589 | 33.8506 | 68.0876 | 265.1679 | 335.6158 | 120.9653 | 297.211 | 202.6425 | 250.7756 | 316.8005 | 285.0649 | 260.9709 | 251.9471 | 208.3751 | 26.4413 | 33.3252 | 322.045 | 316.5222 | 246.1014 | 59.7567 | 266.757 | 184.9115 | 334.7552 | 185.5468 | 285.0365 | 226.971 | 170.6972 | 246.1338 | 179.1401 | 334.1077 | 239.489 | 351.8804 | 277.2031 | 75.1153 | 206.9783 | 106.1786 | 92.5984 | 287.3156 | 47.0413 | 151.9649 | 128.8435 | 328.1923 | 130.9672 | 215.3028 | 38.4471 | 269.5882 | 72.503 | 231.3885 | 148.386 | 38.4688 | 323.5037 | 152.7402 | 29.0129 | 332.9248 | 47.8243 | 201.0034 | 312.8497 | 297.0569 | 206.6774 | 235.3488 | 183.9723 | 149.4635 | 217.4426 | 195.4755 | 161.0326 | 192.6074 | 79.1907 | 269.9643 | 1.6311 | 288.3368 | 323.0785 | 159.3062 | 276.5659 | 58.6568 | 258.5085 | 37.3164 | 90.7935 | 231.4319 | 331.7636 | 119.9526 | 194.542 | 275.6981 | 257.3106 | 268.9611 | 207.3458 | 64.6619 | 210.1034 | 195.6124 | 14.0883 | 99.9445 | 170.0449 | 235.5111 | 29.665 | 110.7543 | 28.2207 | 222.9313 | 66.5179 | 272.0228 | 216.2265 | 175.6433 | 138.144 | 29.6544 | 7.3814 | 46.6875 | 194.3816 | 287.9873 | 104.006 | 242.2123 | 58.0212 | 7.4818 | 8.4764 | 304.3199 | 200.9024 | 38.0136 | 329.9701 | 71.2058 | 39.2544 | 319.84 | 263.6845 | 235.9167 | 14.5618 | 74.9292 | 111.3755 | 131.849 | 297.5814 | 161.1751 | 307.1599 | 9.6969 | 284.6363 | 218.5373 | 204.4575 | 323.5744 | 217.5588 | 28.5113 | 127.1926 | 253.8415 | 233.6594 | 227.3921 | 97.5112 | 92.6638 | 40.5646 | 246.2847 | 38.0468 | 291.4516 | 156.7562 | 279.4232 | 264.3217 | 100.421 | 37.0555 | 18.3979 | 90.9371 | 136.1168 | 244.0531 | 107.6204 | 131.3253 | 175.6752 | 132.9219 | 72.4281 | 301.5597 | 316.6775 | 258.064 | 8.3078 | 47.636 | 10.6247 | 323.5762 | 108.7571 | 280.8966 | 254.7439 | 127.2113 | 108.2687 | 59.3472 | 203.4589 | 261.0225 | 254.3115 | 321.1281 | 229.2941 | 140.6706 | 329.3894 | 184.2472
| 84 | 180 | 227.7476 | 325.1085 | 92.0872 | 6.3813 | 121.3734 | 39.4361 | 215.7225 | 347.4565 | 195.2386 | 185.8162 | 72.3414 | 42.2329 | 102.0173 | 217.2434 | 50.4308 | 125.4931 | 169.0389 | 203.4669 | 193.7961 | 10.0957 | 17.1907 | 321.5103 | 52.8147 | 12.3337 | 124.1326 | 103.0322 | 230.5061 | 249.8454 | 39.4348 | 23.5235 | 3.9084 | 302.6866 | 331.2183 | 2.6601 | 15.4431 | 150.9599 | 188.5125 | 308.8315 | 130.077 | 313.0482 | 201.6286 | 153.8768 | 13.9545 | 71.3118 | 287.5054 | 58.3203 | 305.6747 | 38.898 | 309.0504 | 112.7636 | 41.3276 | 161.9813 | 81.3452 | 75.612 | 75.3159 | 242.2539 | 147.7585 | 227.59 | 24.7402 | 85.1044 | 300.521 | 80.5745 | 219.9793 | 194.8336 | 328.7199 | 299.0044 | 164.2211 | 278.4605 | 318.9807 | 86.4133 | 342.8226 | 337.6188 | 218.4704 | 213.1014 | 99.8157 | 275.5274 | 36.18 | 201.3245 | 338.7573 | 292.1786 | 184.8973 | 226.365 | 352.4022 | 251.1667 | 74.9169 | 183.1342 | 14.3204 | 251.655 | 14.4483 | 278.3842 | 279.735 | 72.0896 | 345.7219 | 142.7036 | 267.4635 | 6.1694 | 141.205 | 49.3993 | 194.2427 | 25.2578 | 67.2326 | 216.9646 | 232.3364 | 295.8417 | 341.9527 | 293.8874 | 132.6226 | 180.4019 | 135.5204 | 287.2177 | 110.2034 | 25.1913 | 240.0079 | 333.3997 | 30.4917 | 181.4129 | 124.06 | 29.8939 | 181.3376 | 244.1569 | 40.2764 | 184.39 | 226.522 | 142.6427 | 143.8822 | 67.6078 | 300.0575 | 234.918 | 353.2015 | 359.0216 | 192.2005 | 147.6185 | 246.3909 | 82.4046 | 148.0328 | 93.0767 | 64.713 | 20.6312 | 324.8464 | 19.1921 | 198.5082 | 215.1741 | 186.6253 | 126.5287 | 313.7076 | 64.385 | 253.1778 | 251.2775 | 7.9562 | 279.7143 | 182.6662 | 28.447 | 311.535 | 199.6331 | 103.8971 | 215.6719 | 165.8699 | 231.0655 | 354.5545 | 223.5752 | 193.0154 | 194.5155 | 17.6999 | 40.4043 | 258.7888 | 162.1995 | 177.1298 | 50.9043 | 117.1462 | 84.1443 | 65.3055 | 330.5442 | 261.2019 | 59.5572 | 173.7764 | 152.4503 | 114.9334 | 282.0502 | 147.0323 | 359.7601
| 85 | 0 | 321.8687 | 358.0571 | 296.0895 | 174.4736 | 38.0969 | 125.9732 | 354.1863 | 303.8591 | 19.712 | 145.1494 | 225.7522 | 356.6256 | 135.7507 | 205.5576 | 175.4841 | 181.7114 | 170.7999 | 268.8718 | 138.4122 | 298.6262 | 167.3948 | 335.522 | 232.52 | 192.1916 | 206.462 | 87.1149 | 65.7287 | 42.8291 | 23.9554 | 335.9242 | 144.7434 | 125.9511 | 357.0279 | 205.3026 | 176.3007 | 111.0169 | 225.0692 | 202.2654 | 163.1574 | 355.6228 | 235.3546 | 13.8646 | 67.4556 | 96.3934 | 238.2572 | 196.4436 | 332.8899 | 317.655 | 305.5211 | 234.9565 | 194.7672 | 197.2098 | 161.9972 | 309.3813 | 346.8666 | 43.1294 | 352.7656 | 49.1614 | 96.1951 | 15.2361 | 76.0781 | 348.6477 | 259.3808 | 307.9691 | 33.78 | 319.3315 | 331.7634 | 164.4697 | 120.0434 | 48.6145 | 167.2072 | 17.9532 | 287.8417 | 222.1937 | 257.953 | 12.7945 | 4.0335 | 141.8572 | 170.3627 | 35.2238 | 263.9975 | 246.1527 | 28.6719 | 215.5288 | 47.6266 | 270.4993 | 25.2045 | 315.9745 | 223.4188 | 28.9732 | 44.0064 | 31.8162 | 172.3463 | 109.5076 | 189.3249 | 186.155 | 297.5057 | 343.3016 | 356.2496 | 183.2476 | 121.0297 | 148.8239 | 144.4369 | 351.7555 | 41.1146 | 234.9642 | 27.4232 | 195.8061 | 179.9717 | 358.3628 | 124.101 | 35.1804 | 44.8314 | 313.9058 | 1.4198 | 28.6682 | 165.4822 | 252.8915 | 148.5874 | 307.2216 | 33.1256 | 293.2858 | 253.8409 | 222.447 | 236.1752 | 344.5379 | 323.6164 | 279.4041 | 119.7526 | 14.757 | 39.3942 | 340.3043 | 304.958 | 336.6176 | 65.0211 | 119.3254 | 179.3709 | 87.4005 | 281.2187 | 29.7773 | 94.5679 | 34.723 | 134.7645 | 170.4696 | 50.3346 | 192.9585 | 133.059 | 118.3347 | 281.6976 | 275.4159 | 206.6913 | 318.6394 | 200.1611 | 286.4236 | 74.3344 | 319.9245 | 240.0314 | 80.9656 | 302.8387 | 158.71 | 248.7209 | 103.5098 | 349.6474 | 292.0878 | 97.109 | 356.4656 | 243.075 | 11.6017 | 231.4335 | 218.628 | 329.3688 | 102.9614 | 157.1951 | 177.5666 | 349.9766 | 348.0849 | 85.2214 | 352.9395 | 21.69 | 179.7486
| 86 | 0 | 12.9903 | 285.6968 | 164.102 | 291.646 | 349.8634 | 120.781 | 305.4766 | 124.2501 | 255.3091 | 38.7228 | 110.3277 | 252.1816 | 29.0105 | 275.8272 | 65.0332 | 72.8424 | 18.9908 | 42.998 | 55.8917 | 213.019 | 354.385 | 288.1771 | 71.6983 | 357.8308 | 201.7424 | 337.4854 | 238.3319 | 122.5561 | 245.1673 | 296.0242 | 69.9806 | 135.0831 | 331.3873 | 263.8104 | 304.3505 | 184.37 | 173.5248 | 154.5263 | 113.5413 | 242.656 | 143.5602 | 329.5668 | 197.8047 | 298.6576 | 103.5609 | 68.2045 | 91.7631 | 99.3192 | 312.2117 | 160.1874 | 286.45 | 43.4768 | 288.5913 | 144.2946 | 41.3457 | 245.0463 | 118.9842 | 42.3338 | 20.5215 | 47.905 | 194.4081 | 200.843 | 217.7341 | 210.7991 | 313.8711 | 91.2101 | 131.4526 | 195.6565 | 80.013 | 326.3122 | 307.3761 | 190.8136 | 264.7651 | 227.5058 | 216.2315 | 127.3426 | 36.6273 | 168.1037 | 162.1482 | 320.0672 | 300.8414 | 239.797 | 138.1284 | 200.2258 | 60.4255 | 59.9298 | 72.6091 | 125.5844 | 96.9913 | 10.5158 | 45.7018 | 41.7572 | 339.4414 | 85.5027 | 354.9411 | 62.3483 | 112.2379 | 308.1787 | 3.6254 | 332.2411 | 307.6329 | 221.7336 | 256.7446 | 5.0799 | 271.8367 | 226.5251 | 202.5427 | 146.9325 | 248.9799 | 18.9381 | 100.8104 | 92.221 | 163.947 | 143.2243 | 261.445 | 76.7481 | 204.1497 | 18.1549 | 158.7287 | 161.7503 | 179.411 | 212.5065 | 174.8004 | 138.9937 | 196.7393 | 166.9642 | 167.6003 | 238.2552 | 34.0711 | 310.2325 | 246.4139 | 331.9308 | 188.4476 | 44.2926 | 351.5992 | 173.5174 | 24.9861 | 273.7834 | 336.0921 | 135.8625 | 330.7989 | 94.7812 | 343.1452 | 84.194 | 262.6447 | 46.2701 | 358.4902 | 268.4776 | 37.2832 | 50.2581 | 115.1145 | 152.9773 | 193.3802 | 44.2123 | 108.4615 | 141.7206 | 137.0242 | 344.5539 | 329.8321 | 312.4348 | 5.6508 | 177.2466 | 31.9492 | 152.8686 | 112.6751 | 279.9943 | 97.0298 | 226.8798 | 16.2465 | 351.6259 | 155.8353 | 139.9516 | 320.3112 | 115.4669 | 96.6302 | 24.4534 | 198.3777 | 319.9777 | 51.7406 | 180.193
| 87 | 0 | 59.521 | 140.356 | 200.6339 | 81.0357 | 297.6073 | 192.8572 | 181.33 | 213.6255 | 182.7646 | 150.5632 | 248.2002 | 160.2713 | 230.235 | 282.6614 | 214.0713 | 354.3596 | 68.073 | 356.3289 | 331.0654 | 234.0467 | 318.2838 | 123.35 | 14.143 | 8.334 | 251.1252 | 343.667 | 205.7211 | 142.7099 | 256.0418 | 349.7209 | 41.5696 | 349.524 | 314.3329 | 312.2736 | 359.3414 | 229.7671 | 58.9906 | 87.7097 | 83.1896 | 85.896 | 181.9426 | 47.2636 | 255.2799 | 99.1531 | 181.6408 | 46.0126 | 187.6355 | 269.6623 | 276.0821 | 44.5766 | 5.9958 | 79.6491 | 191.8434 | 80.5428 | 49.3135 | 7.3836 | 155.4494 | 87.7645 | 62.2452 | 47.8075 | 147.689 | 196.6127 | 27.0322 | 236.3681 | 1.9865 | 117.1422 | 227.3424 | 212.2228 | 205.3965 | 60.0285 | 225.0526 | 29.1146 | 86.6789 | 155.3256 | 219.0639 | 286.2611 | 98.8717 | 240.9582 | 164.0285 | 128.2481 | 277.2897 | 281.7971 | 260.6617 | 22.116 | 108.8444 | 259.446 | 152.8228 | 336.6403 | 206.095 | 261.4178 | 66.4423 | 0.084855 | 197.4358 | 323.9219 | 184.7637 | 154.9015 | 247.8582 | 106.6216 | 210.6321 | 194.1635 | 182.2633 | 24.0087 | 96.0842 | 342.5256 | 119.384 | 116.5513 | 270.3834 | 39.1375 | 306.8185 | 54.2 | 330.7686 | 85.1108 | 179.3794 | 188.0625 | 207.6347 | 274.2629 | 174.9623 | 31.1455 | 268.8512 | 264.7291 | 212.9452 | 327.6841 | 297.5082 | 114.5548 | 130.3565 | 327.0972 | 209.116 | 282.9065 | 55.7776 | 283.9138 | 286.2814 | 205.2687 | 248.4141 | 173.8215 | 120.5488 | 93.6928 | 334.3159 | 54.7501 | 111.8543 | 50.4103 | 288.0966 | 198.3024 | 1.6622 | 305.3666 | 262.6843 | 142.8335 | 352.5762 | 144.0319 | 104.0305 | 109.6909 | 27.7246 | 110.8183 | 63.3982 | 359.6754 | 287.3442 | 175.5173 | 24.8781 | 140.2114 | 64.751 | 193.7891 | 312.0703 | 287.4788 | 324.5678 | 110.1173 | 333.6771 | 159.1582 | 39.0636 | 135.043 | 264.8126 | 236.3158 | 256.3376 | 37.7871 | 8.4538 | 177.1421 | 285.9023 | 184.1784 | 221.9466 | 125.0148 | 279.416 | 0.36665
| 88 | 180 | 210.4424 | 329.2105 | 163.0029 | 285.2829 | 247.3065 | 165.8077 | 136.3751 | 243.8064 | 121.0748 | 143.39 | 18.0671 | 223.6549 | 95.2256 | 157.2395 | 302.1407 | 29.7129 | 112.3404 | 208.1386 | 29.0245 | 190.123 | 317.7607 | 10.6197 | 80.5139 | 354.5355 | 131.6534 | 171.1337 | 226.4253 | 205.784 | 199.1445 | 115.9705 | 41.262 | 222.2658 | 345.5695 | 177.0304 | 351.5423 | 9.2565 | 267.4188 | 328.1711 | 84.3358 | 233.3493 | 32.7841 | 64.6949 | 266.7567 | 228.9769 | 215.3864 | 314.6433 | 83.6642 | 306.1018 | 226.5746 | 139.3878 | 348.3809 | 166.9487 | 288.463 | 12.1889 | 113.1037 | 11.7522 | 75.2553 | 273.5336 | 357.6263 | 304.7548 | 229.7294 | 71.6169 | 176.0718 | 179.5656 | 14.913 | 59.4186 | 100.6984 | 254.1813 | 315.6486 | 50.3174 | 4.4512 | 92.4807 | 33.6342 | 276.8166 | 232.9418 | 41.6013 | 208.8765 | 332.8432 | 216.836 | 45.0115 | 155.8286 | 298.2369 | 265.7967 | 189.8457 | 116.8066 | 286.773 | 35.0252 | 310.2413 | 182.094 | 78.9899 | 177.4764 | 260.1188 | 303.4024 | 329.4579 | 11.3239 | 324.9869 | 277.6261 | 245.1589 | 250.9468 | 187.1682 | 216.5936 | 228.8312 | 224.5883 | 53.0457 | 16.763 | 46.6298 | 48.0652 | 214.3193 | 300.0899 | 209.6149 | 268.8313 | 182.2789 | 243.5035 | 192.0658 | 68.0246 | 31.6283 | 195.8309 | 27.3628 | 194.1617 | 309.9396 | 309.9069 | 243.6622 | 111.692 | 134.8726 | 78.6552 | 235.3865 | 36.149 | 168.0732 | 223.9357 | 77.2894 | 126.1181 | 308.2472 | 325.7945 | 167.288 | 112.6793 | 28.7996 | 234.0048 | 148.3429 | 96.9143 | 32.6983 | 187.1959 | 65.0049 | 229.6244 | 58.1941 | 349.4873 | 305.6074 | 133.1387 | 287.8134 | 86.2425 | 174.7626 | 13.0682 | 7.9266 | 6.6023 | 180.1634 | 270.8793 | 78.1258 | 62.284 | 111.6162 | 141.8123 | 214.1837 | 88.3436 | 29.3852 | 294.4222 | 344.1822 | 193.8285 | 71.2487 | 64.4106 | 310.0236 | 97.6829 | 276.6142 | 197.985 | 15.3271 | 122.0977 | 181.6347 | 177.1023 | 46.6 | 207.2854 | 11.8281 | 96.464 | 0.20672
| 89 | 0 | 232.6569 | 311.8407 | 257.4341 | 99.6286 | 303.888 | 50.6715 | 300.2724 | 270.6863 | 103.5858 | 224.5793 | 204.3118 | 62.4904 | 53.5493 | 11.909 | 203.3465 | 177.9115 | 121.1115 | 254.1688 | 214.1759 | 334.3836 | 172.9444 | 26.4358 | 278.5126 | 273.6657 | 110.0223 | 175.0445 | 66.9191 | 1.8559 | 38.9451 | 87.6155 | 62.3847 | 95.7741 | 22.7298 | 249.3348 | 146.9732 | 154.9016 | 265.7768 | 209.1774 | 131.2581 | 45.1148 | 180.1771 | 344.624 | 113.0604 | 243.9105 | 211.7828 | 103.0972 | 25.6009 | 354.8383 | 177.3004 | 15.6238 | 118.5723 | 239.7478 | 199.6792 | 258.5702 | 187.2722 | 147.8395 | 249.755 | 162.8676 | 263.8105 | 291.5744 | 355.5131 | 323.8515 | 178.0878 | 315.9349 | 346.6615 | 286.2373 | 280.0716 | 53.1747 | 134.6383 | 48.4711 | 191.202 | 202.2992 | 158.1042 | 268.5977 | 318.6786 | 151.2965 | 258.7649 | 92.8244 | 202.2684 | 92.2721 | 231.3377 | 32.34 | 252.9917 | 243.5669 | 291.2774 | 293.4535 | 224.2157 | 56.478 | 212.0836 | 20.3435 | 228.547 | 275.2293 | 347.002 | 114.6843 | 28.7744 | 181.9034 | 301.8872 | 269.913 | 15.4644 | 289.92 | 8.4415 | 34.1827 | 212.7284 | 298.1618 | 31.7003 | 197.941 | 167.0148 | 169.5852 | 228.9865 | 82.2065 | 248.0779 | 47.9271 | 357.5216 | 63.5743 | 115.4067 | 319.5746 | 353.1888 | 326.4067 | 193.9304 | 158.7459 | 73.8459 | 197.7226 | 241.7668 | 320.5743 | 352.0992 | 71.5422 | 187.9801 | 350.0611 | 47.5411 | 83.8343 | 159.8397 | 301.1039 | 48.1309 | 358.6535 | 332.7413 | 96.4099 | 270.4343 | 50.4416 | 296.3419 | 198.1227 | 358.9617 | 175.3526 | 160.3981 | 124.3481 | 291.8467 | 59.3211 | 32.9695 | 42.4289 | 305.0046 | 37.6631 | 138.6688 | 289.6086 | 31.8721 | 266.4261 | 39.085 | 75.4421 | 289.3678 | 161.0516 | 349.7145 | 170.1535 | 315.7922 | 58.6672 | 261.6771 | 12.3231 | 153.8637 | 332.2705 | 45.9442 | 5.6887 | 246.9135 | 254.216 | 90.0416 | 215.0516 | 151.4735 | 243.3541 | 283.686 | 357.0493 | 183.0805 | 116.6478 | 41.6335 | 179.2765
| 90 | 180 | 27.1305 | 234.8899 | 143.1142 | 90.9099 | 93.1954 | 202.2604 | 125.7737 | 85.6002 | 78.0189 | 144.0936 | 123.3869 | 286.1199 | 13.1792 | 304.8722 | 98.7272 | 211.0881 | 313.061 | 59.3606 | 177.3025 | 108.1254 | 46.9803 | 354.434 | 138.506 | 291.1516 | 181.4519 | 331.5748 | 13.8301 | 94.1009 | 344.9173 | 51.3419 | 331.456 | 102.9564 | 299.6655 | 238.6049 | 277.5659 | 189.2794 | 261.7077 | 218.1086 | 353.2595 | 125.9865 | 185.6913 | 211.636 | 30.726 | 74.0272 | 19.233 | 25.947 | 233.6704 | 52.8783 | 182.0889 | 91.8131 | 54.3843 | 202.8282 | 306.0021 | 81.2864 | 37.4023 | 68.1775 | 126.1529 | 124.7709 | 333.6397 | 172.6203 | 43.8956 | 78.3382 | 56.6557 | 148.7095 | 159.3002 | 299.6538 | 117.1285 | 32.3661 | 86.0366 | 279.44 | 298.9511 | 320.0719 | 134.1119 | 265.0837 | 205.0503 | 202.0354 | 292.3056 | 248.2975 | 30.985 | 213.9653 | 337.192 | 231.2515 | 335.8866 | 108.0553 | 224.7358 | 281.491 | 354.2564 | 346.355 | 104.9788 | 161.7641 | 348.1836 | 54.3911 | 48.6209 | 62.1309 | 273.1027 | 208.8836 | 174.6927 | 73.9189 | 102.4212 | 328.3243 | 330.9442 | 161.0948 | 286.2856 | 127.1116 | 270.9047 | 352.7556 | 285.7856 | 132.6334 | 124.4215 | 306.6628 | 9.3499 | 257.2219 | 201.4889 | 4.5475 | 23.7678 | 150.7765 | 124.7474 | 18.5961 | 207.5682 | 216.8304 | 169.4398 | 283.0339 | 126.3223 | 112.9092 | 59.8904 | 126.7265 | 270.0852 | 129.0684 | 31.5738 | 224.9499 | 38.091 | 91.8566 | 149.823 | 89.5664 | 171.7096 | 80.3015 | 79.6463 | 198.9705 | 100.9479 | 238.009 | 308.7922 | 116.9569 | 282.1025 | 30.2063 | 4.1027 | 291.8425 | 277.6579 | 287.0498 | 181.032 | 335.743 | 99.3435 | 332.3256 | 3.6704 | 183.2524 | 344.0173 | 93.5252 | 102.1963 | 77.841 | 145.7019 | 40.5765 | 300.7383 | 314.7719 | 250.836 | 282.3118 | 239.1358 | 320.6132 | 281.7537 | 341.1624 | 165.7961 | 318.3367 | 219.8129 | 194.8943 | 86.2517 | 200.8631 | 103.3264 | 227.5499 | 293.1592 | 102.6277 | 17.4087 | 259.0529
| 91 | 0 | 65.7694 | 89.2241 | 319.6011 | 12.1843 | 190.0769 | 175.2778 | 206.4281 | 166.627 | 120.3699 | 241.5519 | 292.4029 | 190.7079 | 272.8247 | 352.7006 | 225.0633 | 15.9484 | 352.486 | 331.6344 | 259.1593 | 208.4002 | 335.1234 | 112.0647 | 181.9437 | 308.1028 | 88.9101 | 358.333 | 248.0881 | 327.6809 | 194.5328 | 325.5535 | 338.6291 | 280.4927 | 268.3466 | 201.3685 | 132.5502 | 63.5831 | 271.8051 | 103.4589 | 189.0948 | 44.3574 | 59.2861 | 49.3947 | 165.2999 | 18.3563 | 298.826 | 237.9576 | 257.4125 | 278.932 | 76.4762 | 168.3067 | 198.1494 | 42.9079 | 256.0178 | 136.6774 | 114.9441 | 49.0193 | 89.3688 | 98.808 | 295.1599 | 339.0762 | 149.221 | 170.2667 | 122.1662 | 254.3888 | 34.642 | 206.6011 | 220.8507 | 133.7631 | 243.7551 | 20.8569 | 139.7645 | 340.5381 | 77.7312 | 315.7813 | 163.0332 | 75.8511 | 204.1016 | 177.4272 | 187.9763 | 181.5514 | 1.8029 | 197.7326 | 251.5882 | 161.3409 | 266.5028 | 222.1504 | 351.2633 | 128.7836 | 254.3267 | 334.2164 | 65.9507 | 268.3532 | 289.813 | 352.6544 | 54.602 | 233.1712 | 233.7482 | 82.6823 | 267.9402 | 57.5666 | 121.097 | 5.4839 | 185.7526 | 281.538 | 61.367 | 298.9467 | 332.0055 | 95.3716 | 30.465 | 89.7186 | 39.3838 | 30.3463 | 231.2229 | 299.3093 | 118.5468 | 78.3901 | 136.6631 | 305.6517 | 310.4055 | 242.151 | 199.8319 | 214.1809 | 98.8323 | 356.4763 | 69.8429 | 302.5167 | 92.2323 | 280.6798 | 236.856 | 30.08 | 257.9723 | 229.8677 | 96.2662 | 43.9336 | 124.7281 | 94.4182 | 302.9592 | 328.5808 | 237.8109 | 297.6404 | 166.3656 | 102.8332 | 32.3242 | 7.6328 | 342.9149 | 224.2047 | 166.4152 | 76.2984 | 27.3472 | 18.4032 | 97.4984 | 174.5247 | 10.823 | 346.8245 | 347.5809 | 204.8981 | 237.1155 | 34.9037 | 28.8937 | 275.8027 | 319.6539 | 311.1903 | 137.1167 | 70.0955 | 138.1632 | 107.6278 | 9.6656 | 232.6925 | 27.0736 | 251.9474 | 233.3715 | 98.9753 | 242.9589 | 83.4992 | 215.7058 | 220.773 | 297.3596 | 257.6752 | 350.6492 | 180.5494
| 92 | 180 | 236.4843 | 68.6404 | 46.9966 | 163.2814 | 272.3954 | 191.8857 | 246.5297 | 223.3541 | 83.3206 | 34.6785 | 245.5096 | 253.8902 | 317.5886 | 196.4866 | 234.6066 | 159.9197 | 90.8449 | 342.1789 | 42.907 | 306.6919 | 67.46 | 59.9361 | 20.2828 | 335.255 | 145.7304 | 131.9095 | 220.313 | 167.1004 | 199.2639 | 7.3531 | 344.0867 | 61.5308 | 6.4042 | 176.0103 | 30.4325 | 327.6479 | 177.9159 | 219.4124 | 137.2999 | 70.5941 | 264.6391 | 143.0915 | 159.564 | 302.4222 | 153.7547 | 231.372 | 223.8217 | 261.6361 | 48.3161 | 30.7656 | 237.1655 | 142.3982 | 272.1391 | 164.8121 | 187.0441 | 172.4586 | 176.11 | 232.6448 | 314.5404 | 38.548 | 220.203 | 8.563 | 39.7211 | 151.9662 | 342.6863 | 228.1582 | 178.5487 | 216.4147 | 29.8622 | 119.7802 | 339.8621 | 340.0663 | 255.8158 | 338.9318 | 172.7713 | 119.9498 | 134.3521 | 230.0874 | 70.0425 | 102.3993 | 11.6154 | 212.2116 | 245.9664 | 221.2661 | 59.7371 | 20.7975 | 303.9221 | 43.7225 | 126.4201 | 96.3994 | 104.3444 | 205.5223 | 34.935 | 262.8956 | 359.0795 | 328.8402 | 289.4204 | 250.517 | 189.6915 | 271.6597 | 327.0823 | 116.9059 | 132.3254 | 194.8666 | 270.8389 | 318.9654 | 45.2312 | 129.1814 | 254.0688 | 278.3463 | 72.1167 | 147.86 | 305.223 | 184.6533 | 188.4342 | 276.4212 | 248.5689 | 44.5877 | 34.9481 | 304.4235 | 249.7393 | 143.7347 | 105.9743 | 100.743 | 197.8361 | 193.8038 | 339.3582 | 336.7212 | 240.4993 | 179.4236 | 136.9245 | 222.1266 | 282.3857 | 99.5045 | 111.0386 | 225.4319 | 47.9156 | 291.7802 | 8.65 | 16.3407 | 133.1596 | 102.7962 | 78.6804 | 336.4588 | 9.0924 | 37.3562 | 53.8507 | 283.995 | 85.3495 | 291.2371 | 353.2298 | 97.3447 | 343.6301 | 277.3487 | 172.2359 | 18.3254 | 114.2789 | 264.31 | 352.0146 | 176.3789 | 94.7315 | 13.1636 | 250.855 | 164.6863 | 181.7266 | 60.069 | 90.6228 | 280.4793 | 79.5789 | 264.8755 | 241.4408 | 39.054 | 136.1001 | 310.6477 | 2.4627 | 319.888 | 46.5892 | 183.3111 | 30.9142 | 359.9368
| 93 | 0 | 233.2358 | 339.6951 | 208.9348 | 64.5538 | 329.0851 | 213.4326 | 286.3941 | 235.1786 | 252.8577 | 58.5664 | 194.7353 | 94.7696 | 97.0447 | 282.8862 | 329.1847 | 187.6993 | 164.7276 | 180.4745 | 276.6337 | 334.2076 | 145.4004 | 299.0567 | 286.4428 | 313.2636 | 200.3182 | 333.3099 | 235.8824 | 18.1452 | 80.8974 | 49.3428 | 216.6565 | 274.7952 | 32.9729 | 19.1679 | 54.7164 | 214.2929 | 294.1715 | 157.075 | 109.4895 | 113.4172 | 16.3472 | 8.4843 | 34.9278 | 306.8243 | 158.9914 | 152.3238 | 197.706 | 341.3271 | 215.9536 | 47.1649 | 135.6013 | 270.8034 | 198.5368 | 120.1353 | 355.7885 | 105.7422 | 259.7727 | 51.8499 | 233.8504 | 260.6562 | 71.5295 | 265.1152 | 143.5771 | 221.0176 | 284.0343 | 138.2389 | 91.0985 | 72.1341 | 238.0401 | 309.5306 | 237.3324 | 88.2639 | 95.2502 | 1.7749 | 263.392 | 325.9477 | 79.7369 | 94.0611 | 93.0258 | 185.769 | 349.1413 | 113.2766 | 216.0774 | 172.9541 | 38.1651 | 255.5895 | 203.0246 | 107.0618 | 288.2235 | 17.9851 | 179.7688 | 237.1878 | 122.9636 | 202.9449 | 51.2782 | 65.6125 | 309.2806 | 158.5295 | 347.6621 | 343.1797 | 263.1619 | 282.3643 | 128.7743 | 71.6388 | 64.2996 | 123.2248 | 225.2883 | 116.1902 | 217.399 | 71.2861 | 279.5293 | 91.4903 | 126.3524 | 283.8953 | 273.5969 | 67.548 | 323.0328 | 32.659 | 238.0478 | 47.5423 | 139.8256 | 156.6114 | 201.1796 | 116.6019 | 137.122 | 168.537 | 19.6954 | 339.7197 | 5.9749 | 354.0579 | 315.3446 | 236.1691 | 54.6944 | 314.3354 | 356.5788 | 242.0855 | 29.5195 | 84.5301 | 300.2882 | 230.4073 | 0.99855 | 342.5484 | 162.8462 | 298.1719 | 154.1541 | 135.9801 | 89.3105 | 198.6918 | 296.0957 | 305.6203 | 134.8279 | 350.5469 | 219.3476 | 168.6972 | 135.3145 | 110.8192 | 302.6357 | 147.3212 | 131.5439 | 85.8313 | 238.8418 | 95.4625 | 237.268 | 285.9662 | 50.5249 | 308.1688 | 18.9328 | 176.0688 | 289.484 | 352.5128 | 177.3231 | 292.038 | 200.8285 | 212.551 | 281.8624 | 150.8102 | 180.171 | 175.1808 | 101.3386 | 176.841
| 94 | 0 | 257.9121 | 290.6918 | 96.2712 | 170.2187 | 326.7738 | 43.8425 | 169.1422 | 351.0551 | 297.4019 | 216.9094 | 51.3959 | 166.1919 | 50.0965 | 355.9816 | 350.1794 | 138.8346 | 260.0573 | 24.7786 | 122.7267 | 266.3432 | 52.4139 | 183.1114 | 188.0194 | 90.0603 | 199.4372 | 188.2828 | 323.2031 | 26.7529 | 327.9279 | 32.7628 | 253.2261 | 132.3318 | 159.8865 | 236.122 | 233.7181 | 134.8269 | 248.5712 | 174.303 | 104.1841 | 71.0064 | 102.1339 | 50.9818 | 300.299 | 337.7432 | 107.7684 | 49.5135 | 22.8851 | 48.3223 | 163.8953 | 95.9674 | 248.2233 | 110.747 | 280.5298 | 13.6513 | 24.8306 | 130.4332 | 58.0277 | 127.581 | 303.8293 | 241.403 | 81.3841 | 158.8235 | 28.4832 | 188.3671 | 32.5568 | 229.8049 | 83.9145 | 62.5092 | 43.5529 | 288.6435 | 229.5505 | 72.7684 | 76.9794 | 305.1697 | 246.2099 | 205.9915 | 253.1716 | 12.4696 | 80.7876 | 44.1485 | 69.9118 | 282.1688 | 24.52 | 251.623 | 91.9696 | 188.4166 | 4.5386 | 221.772 | 120.5363 | 347.4511 | 346.0394 | 295.0978 | 192.7146 | 155.9619 | 109.6825 | 335.191 | 228.3567 | 199.2736 | 297.1712 | 319.1846 | 246.4448 | 53.6117 | 330.0772 | 126.4642 | 181.1918 | 78.8918 | 77.6936 | 216.0242 | 317.3232 | 112.5571 | 56.3286 | 188.8529 | 250.6552 | 112.2253 | 55.4631 | 45.0303 | 273.4818 | 311.7265 | 134.1289 | 345.1534 | 99.7956 | 245.9147 | 42.6614 | 124.4263 | 281.3072 | 176.1404 | 1.1584 | 122.2698 | 314.9081 | 198.2416 | 168.5093 | 109.0799 | 91.7352 | 57.6403 | 264.5048 | 139.1384 | 337.2009 | 301.1036 | 158.0136 | 61.4544 | 287.9131 | 142.8135 | 100.4735 | 354.036 | 354.8663 | 145.3059 | 305.0983 | 256.1303 | 295.291 | 192.0233 | 287.3076 | 105.3202 | 336.0216 | 116.7497 | 193.2799 | 255.6652 | 196.6124 | 253.4802 | 138.3134 | 6.1767 | 154.9345 | 323.8956 | 100.0682 | 89.5511 | 166.8594 | 206.0771 | 166.247 | 29.611 | 318.864 | 235.8364 | 7.2014 | 149.4913 | 39.5124 | 106.0494 | 228.228 | 256.0237 | 170.1237 | 22.7884 | 321.832 | 180.3045
| 95 | 0 | 322.7153 | 155.2699 | 340.4857 | 350.8356 | 334.221 | 223.311 | 62.3201 | 230.6414 | 58.072 | 53.1848 | 283.034 | 269.8531 | 285.6121 | 107.275 | 212.242 | 171.9828 | 8.6103 | 334.7171 | 96.8427 | 125.9112 | 234.0162 | 90.1166 | 112.9964 | 335.2588 | 220.3734 | 298.779 | 165.9083 | 279.9795 | 162.9505 | 52.9541 | 53.0067 | 191.6777 | 342.2017 | 115.8973 | 27.579 | 322.3922 | 323.2568 | 304.2961 | 203.915 | 316.2933 | 110.3958 | 316.8348 | 158.8295 | 333.1852 | 352.6658 | 290.2074 | 92.5775 | 207.3129 | 286.2624 | 119.6493 | 200.0846 | 45.337 | 276.678 | 245.8484 | 281.6087 | 41.4747 | 133.6764 | 106.1201 | 283.8532 | 208.656 | 72.9938 | 197.4905 | 269.6366 | 157.6369 | 186.4893 | 202.8588 | 105.962 | 93.4467 | 98.4919 | 332.3712 | 295.7074 | 10.831 | 43.0389 | 351.3313 | 223.7746 | 101.908 | 329.2622 | 134.9185 | 81.7925 | 95.837 | 281.3709 | 16.8058 | 94.1496 | 299.1875 | 201.4536 | 210.6381 | 206.7131 | 267.0611 | 213.8028 | 48.9114 | 96.9182 | 52.265 | 323.2234 | 310.8141 | 178.0865 | 76.0511 | 227.6394 | 66.7151 | 44.1733 | 195.066 | 174.7713 | 63.0134 | 180.6121 | 52.9811 | 78.6432 | 323.8219 | 238.6532 | 44.5468 | 125.0491 | 74.6224 | 298.274 | 26.3529 | 47.0928 | 327.4582 | 204.4425 | 258.8815 | 46.7123 | 329.9145 | 246.558 | 307.083 | 242.8204 | 266.9813 | 104.4371 | 103.2701 | 54.7865 | 333.488 | 241.8382 | 11.7297 | 38.182 | 303.3479 | 133.5834 | 289.3784 | 321.3414 | 151.6263 | 350.3219 | 213.9493 | 8.3108 | 154.8923 | 75.9103 | 223.8441 | 188.8961 | 195.7382 | 87.3655 | 59.8005 | 57.1875 | 101.4912 | 211.7617 | 185.4872 | 200.4433 | 132.396 | 31.6413 | 14.1459 | 33.3722 | 48.7244 | 142.9903 | 133.6501 | 54.8435 | 346.4014 | 345.9321 | 275.4 | 249.3015 | 327.2513 | 84.4262 | 219.5605 | 218.9607 | 29.3485 | 307.6698 | 355.2685 | 326.5502 | 286.5722 | 90.2202 | 116.6726 | 325.8253 | 125.9361 | 261.4944 | 278.2709 | 290.3394 | 112.3697 | 230.6291 | 180.0443
| 96 | 0 | 177.6073 | 92.61 | 54.0022 | 135.7682 | 301.4917 | 338.7937 | 167.8418 | 41.3302 | 112.8383 | 1.1447 | 286.4128 | 350.1873 | 343.9923 | 193.6964 | 84.3367 | 192.1634 | 57.9887 | 326.9056 | 28.8363 | 258.7907 | 200.1259 | 245.6201 | 56.8153 | 26.1799 | 291.281 | 43.1079 | 257.5335 | 135.7849 | 158.0541 | 207.0325 | 358.4251 | 148.7732 | 326.4555 | 108.148 | 273.419 | 340.4522 | 143.4388 | 170.2428 | 133.286 | 20.7104 | 255.6925 | 8.5612 | 43.8122 | 99.9675 | 109.2501 | 241.0178 | 131.5145 | 124.0674 | 214.3729 | 63.5203 | 260.3395 | 338.6276 | 295.7323 | 176.3775 | 327.1016 | 278.9056 | 108.8693 | 304.8994 | 351.0062 | 324.923 | 164.1372 | 358.4996 | 124.9016 | 22.647 | 336.5722 | 158.3082 | 144.0783 | 38.8752 | 24.5265 | 358.0695 | 200.1776 | 250.7129 | 199.7341 | 342.8357 | 224.5331 | 92.2557 | 88.2993 | 215.3996 | 323.1902 | 228.5321 | 335.9523 | 28.1015 | 27.0698 | 319.2913 | 143.7961 | 323.0681 | 187.8296 | 6.3278 | 93.5342 | 154.2191 | 36.5035 | 175.0256 | 352.6738 | 307.0036 | 204.3578 | 219.2653 | 148.2742 | 265.6005 | 327.2277 | 355.633 | 209.9599 | 98.869 | 205.7167 | 106.0197 | 349.8403 | 290.162 | 106.6141 | 277.2993 | 252.8466 | 209.0206 | 115.7357 | 276.2372 | 283.7921 | 241.846 | 149.6063 | 82.4368 | 143.6391 | 11.5033 | 129.1956 | 113.7256 | 233.7386 | 107.0848 | 140.0606 | 122.8882 | 156.2818 | 107.1254 | 285.1051 | 319.4062 | 237.5862 | 97.5023 | 335.3784 | 18.6046 | 216.991 | 101.8257 | 63.9134 | 123.1799 | 250.364 | 206.5749 | 95.7197 | 164.1177 | 128.8656 | 167.2899 | 299.8313 | 341.4783 | 327.0602 | 75.8658 | 162.2274 | 326.6914 | 168.9959 | 71.708 | 162.1808 | 157.7177 | 221.421 | 305.0512 | 77.1211 | 258.5455 | 75.2059 | 211.93 | 124.4881 | 180.2402 | 167.1433 | 236.857 | 289.9485 | 114.2086 | 177.2803 | 208.2636 | 68.1552 | 354.9978 | 99.9162 | 225.6562 | 245.8007 | 75.7165 | 146.5187 | 273.4168 | 143.783 | 250.5424 | 37.8081 | 326.7741 | 342.0225 | 0.55913
| 97 | 0 | 338.8723 | 248.0691 | 261.5405 | 136.3854 | 290.3105 | 358.2086 | 321.1152 | 251.5635 | 188.7958 | 119.2478 | 256.454 | 25.1815 | 120.0012 | 248.3614 | 266.3771 | 202.6307 | 31.4637 | 233.5372 | 227.8174 | 318.0925 | 67.4672 | 300.1546 | 286.9269 | 316.651 | 70.6909 | 109.0029 | 87.0604 | 338.2097 | 351.0238 | 23.9671 | 217.6808 | 223.1114 | 95.5273 | 236.5204 | 140.9108 | 140.335 | 348.9633 | 96.8875 | 74.0853 | 118.0284 | 24.1305 | 38.7048 | 103.5693 | 341.2453 | 193.5884 | 287.2928 | 4.9725 | 317.7505 | 208.6403 | 199.2644 | 117.6768 | 114.3291 | 170.3389 | 62.8835 | 359.7162 | 103.1954 | 295.4422 | 350.4878 | 82.8269 | 292.1224 | 24.5837 | 160.5331 | 137.4066 | 115.2846 | 104.9892 | 193.0712 | 131.1282 | 164.4992 | 263.9274 | 35.8176 | 46.9699 | 321.3122 | 67.8873 | 32.649 | 328.9384 | 87.3764 | 176.1219 | 214.7466 | 33.121 | 260.8895 | 292.1002 | 262.5898 | 0.51329 | 153.5928 | 9.7175 | 222.8325 | 280.4277 | 92.2826 | 85.8599 | 255.7745 | 287.287 | 42.0786 | 259.2789 | 335.5707 | 209.216 | 79.2845 | 106.2834 | 73.1104 | 35.6134 | 212.7428 | 79.8755 | 207.7772 | 146.5317 | 352.2392 | 11.3147 | 286.0761 | 127.0882 | 272.9472 | 224.1939 | 122.8305 | 74.2558 | 63.1551 | 54.3379 | 96.2551 | 297.8843 | 261.4227 | 242.9128 | 339.9237 | 341.7933 | 99.305 | 352.2625 | 154.1875 | 218.143 | 295.2236 | 209.8114 | 228.5683 | 269.8222 | 275.1671 | 202.4452 | 184.4401 | 181.0913 | 287.6944 | 198.1337 | 72.8616 | 246.1435 | 172.8379 | 350 | 39.2786 | 15.1705 | 54.1327 | 58.426 | 210.5532 | 248.2717 | 133.6227 | 104.9087 | 16.5413 | 112.5276 | 110.3026 | 336.4246 | 176.3576 | 330.4806 | 257.6679 | 188.8126 | 235.9855 | 234.4263 | 52.4563 | 16.647 | 71.9832 | 48.4106 | 251.6938 | 246.4036 | 272.3501 | 248.9558 | 133.6035 | 255.5446 | 262.5822 | 125.5205 | 67.0519 | 120.1184 | 207.1527 | 347.0185 | 159.3599 | 7.3827 | 79.7258 | 271.6761 | 65.7015 | 248.8332 | 97.09 | 136.0538 | 180.6987
| 98 | 0 | 244.803 | 19.2542 | 10.7253 | 168.0096 | 144.2557 | 45.7889 | 91.29 | 354.1147 | 256.1402 | 197.9765 | 103.4992 | 63.1594 | 83.3479 | 43.6169 | 346.0563 | 299.966 | 311.8061 | 79.9794 | 354.8983 | 350.7181 | 100.6197 | 319.319 | 323.8987 | 255.2324 | 216.1053 | 99.4944 | 255.3122 | 24.3671 | 302.396 | 161.0761 | 231.9751 | 49.2139 | 10.8091 | 178.8873 | 99.4167 | 321.5697 | 271.9237 | 191.1508 | 181.2724 | 163.4881 | 262.5638 | 65.3151 | 339.0117 | 57.0825 | 194.2874 | 92.8876 | 157.0627 | 96.9179 | 339.8043 | 203.2225 | 315.3679 | 218.6373 | 328.82 | 208.0193 | 283.278 | 79.3932 | 25.8555 | 217.6379 | 174.9422 | 97.9396 | 145.6875 | 289.2186 | 33.5313 | 263.8967 | 89.3207 | 302.2684 | 154.84 | 248.4165 | 184.3179 | 133.3118 | 212.3967 | 47.1106 | 228.1261 | 1.4843 | 276.433 | 66.3626 | 60.5448 | 325.7877 | 50.3931 | 293.9155 | 329.4722 | 172.3781 | 50.1598 | 359.814 | 280.9553 | 196.8408 | 33.4319 | 296.6997 | 172.2278 | 181.4936 | 123.1533 | 244.2826 | 111.3858 | 95.3576 | 220.2451 | 245.4719 | 287.9973 | 76.0807 | 292.0553 | 296.5394 | 243.1001 | 22.9075 | 70.5967 | 135.3449 | 244.6402 | 277.5117 | 5.6312 | 193.2873 | 303.2601 | 171.3759 | 56.5339 | 151.8775 | 90.018 | 251.396 | 73.7644 | 169.3944 | 190.2329 | 305.5613 | 100.7855 | 311.6696 | 162.7323 | 332.3128 | 331.3927 | 164.3126 | 254.2145 | 229.9054 | 2.8833 | 112.482 | 301.3212 | 23.8219 | 219.1725 | 100.1996 | 43.0946 | 148.621 | 244.8273 | 116.9372 | 48.4751 | 96.7955 | 28.3473 | 75.1302 | 271.6607 | 66.0214 | 319.2925 | 146.8414 | 252.7284 | 251.1479 | 163.4994 | 24.7463 | 136.8181 | 83.4836 | 63.2094 | 115.9811 | 155.9324 | 321.3399 | 336.9914 | 141.5509 | 18.2492 | 230.4631 | 40.1424 | 141.797 | 92.6255 | 195.2132 | 164.3203 | 307.291 | 282.7222 | 273.7926 | 326.888 | 26.5454 | 335.1574 | 194.8458 | 277.5885 | 304.2684 | 259.9199 | 203.4232 | 97.0968 | 77.2888 | 320.5394 | 333.4743 | 79.6375 | 55.1294
| 99 | 0 | 24.6508 | 18.4626 | 269.3895 | 340.3366 | 246.1922 | 57.2445 | 196.9397 | 27.3711 | 193.0953 | 82.431 | 215.4632 | 20.3672 | 298.6211 | 59.1714 | 265.8891 | 112.8968 | 275.8997 | 193.2952 | 105.8405 | 161.1352 | 247.1604 | 194.7756 | 72.8682 | 309.6608 | 207.0746 | 278.6258 | 196.1578 | 256.4401 | 174.7605 | 233.8281 | 31.1339 | 92.0607 | 345.1804 | 149.9387 | 61.7555 | 197.6361 | 315.1763 | 241.2269 | 340.0565 | 117.091 | 46.9391 | 267.6182 | 333.1141 | 274.4153 | 160.9725 | 306.4369 | 176.7303 | 130.9032 | 203.6134 | 178.5514 | 247.4122 | 250.0905 | 265.2694 | 171.4489 | 331.4121 | 89.398 | 132.6077 | 250.2638 | 81.9859 | 1.4337 | 272.6137 | 113.5036 | 137.5458 | 154.1768 | 168.8382 | 10.4316 | 322.9074 | 67.919 | 152.8167 | 341.3302 | 208.873 | 253.8274 | 22.9453 | 35.5289 | 48.2522 | 203.9172 | 357.8703 | 127.6133 | 145.6469 | 105.5559 | 100.4951 | 190.3098 | 154.425 | 92.2455 | 222.3125 | 231.953 | 236.9675 | 324.8099 | 262.3732 | 357.4178 | 81.6563 | 349.3178 | 357.7801 | 266.9684 | 198.8739 | 355.3938 | 266.3269 | 259.9525 | 343.0578 | 216.6985 | 185.0283 | 162.3937 | 132.7423 | 215.256 | 359.1397 | 20.2944 | 291.8518 | 302.9609 | 204.4701 | 99.8733 | 181.0597 | 151.1033 | 335.0773 | 151.1092 | 172.3432 | 43.8742 | 90.5655 | 341.2859 | 263.451 | 202.5759 | 278.2698 | 226.3838 | 37.6296 | 144.4555 | 19.3169 | 314.9296 | 11.6345 | 252.5942 | 196.707 | 21.6919 | 174.3986 | 196.0212 | 114.7529 | 209.2968 | 59.365 | 268.0485 | 244.8258 | 227.5453 | 285.2222 | 208.0945 | 55.3496 | 152.6176 | 127.1917 | 111.6362 | 0.95693 | 225.797 | 200.345 | 123.236 | 55.2212 | 353.5533 | 214.4104 | 119.885 | 83.016 | 339.0572 | 296.1808 | 8.3713 | 291.5022 | 321.8034 | 218.1454 | 29.4527 | 328.6466 | 86.9996 | 63.164 | 98.5649 | 93.1661 | 91.4622 | 129.7931 | 308.7887 | 132.193 | 245.1325 | 149.7983 | 104.3133 | 127.3148 | 42.5522 | 276.6064 | 112.7543 | 357.654 | 130.0533 | 72.7075 | 180.1324
| 100 | 0 | 17.3393 | 136.6619 | 157.9827 | 239.4192 | 212.3401 | 324.5043 | 148.7195 | 6.2767 | 161.2896 | 7.3953 | 66.9753 | 23.8541 | 26.6296 | 141.6385 | 189.6219 | 159.0642 | 299.6521 | 329.8373 | 342.7962 | 276.1832 | 147.5989 | 13.5659 | 109.9612 | 37.2183 | 166.167 | 302.9185 | 261.5639 | 53.1956 | 265.2903 | 5.8431 | 314.7831 | 326.8576 | 283.1111 | 207.4624 | 249.4266 | 245.7341 | 86.4685 | 168.845 | 105.2821 | 69.1336 | 178.3081 | 160.6932 | 271.2261 | 260.5037 | 61.3285 | 11.0251 | 209.3114 | 68.5577 | 109.6941 | 100.31 | 116.7098 | 157.5067 | 355.9225 | 116.7687 | 213.8885 | 325.3344 | 88.3578 | 285.3168 | 146.9333 | 291.3214 | 233.5836 | 35.691 | 178.8138 | 121.3303 | 94.6359 | 7.2314 | 313.1989 | 224.949 | 2.0376 | 34.2374 | 17.1469 | 338.6882 | 10.4924 | 66.4459 | 296.5761 | 18.0854 | 220.6435 | 302.3654 | 111.3038 | 173.7557 | 222.6886 | 17.0643 | 300.2884 | 3.2155 | 195.5077 | 327.8523 | 206.5508 | 28.7917 | 101.2404 | 99.4637 | 351.4962 | 256.8309 | 141.3901 | 210.0734 | 95.5559 | 275.1224 | 288.0375 | 116.2818 | 237.5445 | 129.1045 | 261.6769 | 100.3924 | 199.475 | 199.7394 | 337.8704 | 248.1635 | 97.9205 | 130.292 | 86.5373 | 273.9227 | 263.4896 | 62.0068 | 304.7932 | 331.9728 | 69.5605 | 7.7695 | 102.9172 | 3.5445 | 147.394 | 313.468 | 271.3462 | 196.9114 | 29.0653 | 183.5086 | 130.7355 | 177.0454 | 85.9159 | 173.6239 | 236.4854 | 33.8534 | 15.8522 | 10.5313 | 237.3661 | 164.7179 | 146.367 | 219.5674 | 106.9595 | 258.9232 | 305.8934 | 287.1803 | 202.8009 | 199.8147 | 221.0642 | 126.1233 | 311.9626 | 20.8327 | 141.0423 | 351.6752 | 181.2356 | 311.9575 | 8.5448 | 36.542 | 57.8538 | 292.7603 | 240.7122 | 233.7929 | 78.4442 | 136.3576 | 92.0756 | 62.4861 | 310.3267 | 251.8297 | 265.0271 | 184.807 | 112.2086 | 73.3593 | 63.6302 | 28.5463 | 118.4864 | 71.4694 | 304.1832 | 322.5134 | 110.1381 | 300.8913 | 234.6671 | 253.2308 | 76.487 | 92.9513 | 178.3796 | 180.0594
| 101 | 0 | 310.089 | 177.4037 | 359.974 | 112.1249 | 232.9467 | 49.6342 | 194.3427 | 271.7325 | 289.5076 | 93.4412 | 215.2768 | 23.1184 | 201.9444 | 36.3695 | 349.6549 | 139.3439 | 294.1087 | 119.916 | 190.2202 | 266.8511 | 60.0552 | 254.3475 | 45.264 | 8.6511 | 59.9989 | 351.2954 | 112.8401 | 3.2903 | 11.9843 | 177.6659 | 143.4777 | 44.6721 | 358.5875 | 318.757 | 1.6158 | 176.5442 | 338.9408 | 224.7691 | 254.2808 | 284.9233 | 230.2747 | 355.2143 | 76.8599 | 59.2418 | 139.7102 | 60.4967 | 300.5218 | 302.3131 | 282.3766 | 193.7241 | 153.9163 | 62.2595 | 125.7138 | 253.9177 | 23.3254 | 209.3258 | 228.9728 | 45.7717 | 137.459 | 358.0331 | 102.5169 | 213.3863 | 185.4749 | 186.5009 | 306.7186 | 165.1181 | 148.8441 | 114.5191 | 351.2823 | 252.4553 | 125.9335 | 105.2727 | 193.0417 | 252.3208 | 328.6616 | 54.6559 | 55.8076 | 95.9705 | 100.4962 | 166.135 | 299.3138 | 324.5403 | 137.9848 | 289.5057 | 280.3595 | 172.9227 | 356.2381 | 281.6943 | 123.8134 | 11.8542 | 161.08 | 2.6838 | 213.5821 | 321.1208 | 303.0544 | 143.6463 | 39.5358 | 323.1952 | 340.3116 | 53.0807 | 51.8518 | 148.4074 | 136.8675 | 150.6178 | 129.4757 | 43.0936 | 168.3298 | 327.4453 | 95.2638 | 302.7052 | 219.3002 | 18.9034 | 342.013 | 343.63 | 262.0047 | 84.3803 | 53.8248 | 119.8619 | 355.0196 | 335.7446 | 234.6763 | 76.5607 | 268.2045 | 236.7944 | 125.581 | 255.1549 | 51.3333 | 256.8529 | 53.4134 | 202.5817 | 343.9305 | 331.8836 | 222.0636 | 158.5212 | 106.7999 | 162.5798 | 100.0702 | 189.7204 | 237.2715 | 165.7468 | 257.4421 | 137.1205 | 283.3969 | 77.4421 | 214.4883 | 359.2113 | 145.0182 | 343.4419 | 265.5101 | 180.8065 | 255.0954 | 27.3636 | 55.5595 | 131.9601 | 175.2981 | 163.8295 | 46.0441 | 57.7816 | 125.994 | 125.606 | 352.416 | 262.7277 | 333.4189 | 300.9666 | 53.1612 | 314.4578 | 287.1925 | 92.1747 | 5.2816 | 44.692 | 174.8319 | 225.9994 | 144.0825 | 152.0554 | 209.2089 | 195.8454 | 351.5923 | 42.6351 | 330.1732 | 180.3589
| 102 | 180 | 104.4545 | 77.1282 | 78.4263 | 190.0823 | 191.6294 | 31.2328 | 325.4251 | 323.8681 | 192.3057 | 125.6276 | 159.7327 | 233.3588 | 107.5727 | 358.2978 | 325.27 | 30.0788 | 26.9314 | 274.8939 | 54.0658 | 270.3854 | 92.396 | 352.3944 | 41.9703 | 319.4586 | 269.8506 | 140.9311 | 191.1615 | 82.2691 | 265.0477 | 198.538 | 29.1048 | 338.4752 | 333.4269 | 311.4227 | 286.4814 | 260.9548 | 33.1285 | 267.6387 | 282.197 | 348.9953 | 125.0445 | 350.3374 | 154.7061 | 192.427 | 273.3833 | 89.0357 | 54.6146 | 64.8162 | 334.4827 | 167.7567 | 17.0119 | 270.9444 | 326.8508 | 2.4884 | 180.3591 | 167.1749 | 117.7371 | 135.456 | 96.9938 | 83.402 | 128.4053 | 308.9907 | 243.7559 | 290.1538 | 158.963 | 95.6336 | 116.2223 | 62.5966 | 294.21 | 269.0109 | 181.4777 | 141.6061 | 223.6617 | 27.1312 | 198.311 | 208.4644 | 259.8729 | 136.4272 | 344.0931 | 298.9559 | 342.9627 | 114.7261 | 82.5882 | 188.2566 | 286.7074 | 199.6435 | 37.7062 | 296.1144 | 303.3066 | 189.2814 | 138.0241 | 343.9502 | 46.1032 | 307.2372 | 288.2443 | 100.3691 | 134.0529 | 96.8382 | 246.3198 | 162.5131 | 210.8317 | 95.6575 | 131.6736 | 124.7068 | 237.1096 | 126.3277 | 348.3495 | 223.6845 | 317.7009 | 280.7215 | 74.2523 | 287.4267 | 186.766 | 325.4358 | 254.8284 | 12.2924 | 233.9696 | 327.0174 | 262.0486 | 127.3588 | 201.5405 | 9.8195 | 68.2295 | 161.2382 | 230.6453 | 182.4237 | 307.9813 | 254.2488 | 238.8196 | 169.9556 | 302.2032 | 141.6093 | 137.3657 | 128.5982 | 36.9832 | 13.0766 | 231.0102 | 138.9462 | 251.6046 | 103.9874 | 192.6821 | 148.0187 | 326.6223 | 50.5997 | 212.6021 | 136.3635 | 227.9729 | 304.9417 | 220.8879 | 156.003 | 184.2003 | 126.0523 | 168.0413 | 354.5709 | 41.694 | 269.1157 | 310.3305 | 262.669 | 237.3571 | 95.194 | 144.7255 | 212.4231 | 327.8217 | 41.4702 | 308.4964 | 173.6864 | 10.9935 | 223.7188 | 35.0999 | 200.7938 | 305.0904 | 230.0272 | 292.8345 | 118.3055 | 241.793 | 236.6853 | 27.176 | 340.369 | 231.4496 | 1.5417
| 103 | 0 | 344.7798 | 130.1512 | 319.3095 | 135.0293 | 62.764 | 27.1531 | 22.644 | 30.0158 | 208.4361 | 127.0969 | 237.5425 | 78.452 | 254.7941 | 105.5511 | 192.6356 | 13.6016 | 65.2798 | 216.2303 | 56.0494 | 226.0956 | 355.3746 | 121.6223 | 315.0419 | 261.6617 | 104.0349 | 309.3799 | 161.1493 | 15.3844 | 147.0497 | 0.40035 | 30.5771 | 151.372 | 6.5347 | 137.3015 | 19.0757 | 54.3466 | 349.3793 | 145.9541 | 120.5669 | 297.9137 | 188.8938 | 348.8243 | 103.1967 | 20.7402 | 254.1257 | 241.9686 | 224.5214 | 192.9354 | 111.7557 | 137.7648 | 186.6228 | 41.0586 | 332.0689 | 92.2587 | 40.0962 | 32.7447 | 100.7501 | 324.7769 | 28.6062 | 328.0368 | 223.0249 | 57.5284 | 255.2371 | 65.2515 | 221.1877 | 157.3852 | 346.2502 | 304.3614 | 291.7161 | 69.487 | 298.3126 | 127.4872 | 187.7289 | 341.5123 | 147.0908 | 276.1463 | 117.2338 | 164.9501 | 85.4868 | 217.5778 | 51.4289 | 264.0538 | 171.6955 | 288.7821 | 210.96 | 108.4165 | 177.5829 | 56.9525 | 280.6925 | 143.2486 | 88.1136 | 335.4784 | 313.8681 | 353.7002 | 187.7559 | 89.9736 | 198.0305 | 143.7891 | 30.8943 | 146.9061 | 49.8401 | 47.2726 | 98.0011 | 311.8572 | 46.7221 | 246.8527 | 216.3725 | 195.4802 | 153.0802 | 353.321 | 98.4263 | 144.8388 | 354.0833 | 29.6094 | 257.0495 | 91.9329 | 190.1923 | 82.9182 | 223.1046 | 129.8245 | 277.1954 | 91.1199 | 119.6257 | 251.2193 | 290.8794 | 273.6672 | 149.4544 | 135.5558 | 136.3321 | 211.0198 | 334.3825 | 134.4294 | 33.2328 | 151.2205 | 151.8195 | 31.9705 | 59.9843 | 40.6146 | 20.4007 | 163.5504 | 112.9728 | 284.9859 | 36.1902 | 58.5833 | 46.5206 | 120.2942 | 205.4702 | 118.4478 | 262.8953 | 81.2173 | 239.1996 | 256.8462 | 178.7418 | 105.0835 | 86.221 | 101.928 | 329.8874 | 314.6928 | 161.0403 | 314.7674 | 291.1302 | 304.945 | 322.0918 | 290.5434 | 291.9907 | 251.6928 | 52.418 | 160.0056 | 7.8503 | 308.0431 | 56.9881 | 54.4004 | 278.4704 | 123.2574 | 259.0252 | 188.4621 | 356.4982 | 109.6222 | 139.7463 | 356.1933
| 104 | 0 | 100.8153 | 266.0501 | 113.6749 | 138.8801 | 172.8476 | 54.4529 | 239.4135 | 339.9287 | 179.6963 | 25.9758 | 56.2199 | 14.9953 | 276.5709 | 142.3385 | 98.6038 | 218.2501 | 255.9951 | 318.0009 | 177.113 | 302.2786 | 260.7709 | 343.3611 | 0.31538 | 294.6098 | 306.2232 | 337.918 | 248.8785 | 212.214 | 109.2644 | 111.0728 | 21.9291 | 95.7938 | 31.1429 | 200.6272 | 336.9029 | 290.6278 | 241.2954 | 197.8577 | 129.3038 | 10.6898 | 347.0655 | 93.982 | 272.8984 | 345.917 | 354.6936 | 211.3964 | 4.5748 | 197.6289 | 114.8802 | 92.307 | 225.4725 | 143.001 | 9.4123 | 47.485 | 340.2276 | 208.2023 | 51.7078 | 357.4164 | 159.2934 | 52.2384 | 192.1634 | 139.3046 | 315.2476 | 52.9169 | 227.326 | 247.4634 | 23.2641 | 353.1964 | 57.145 | 316.7471 | 310.7026 | 187.956 | 240.3677 | 49.0528 | 195.7266 | 25.8078 | 216.3159 | 18.6919 | 219.2719 | 179.435 | 207.8925 | 266.8727 | 234.7959 | 265.6293 | 197.9738 | 126.2062 | 172.8211 | 347.3686 | 353.996 | 124.4275 | 163.0855 | 255.2558 | 242.4771 | 61.3412 | 113.0468 | 326.5594 | 2.8981 | 162.708 | 253.7177 | 60.2749 | 79.5047 | 201.9884 | 320.1303 | 209.3288 | 284.294 | 314.9414 | 133.0597 | 213.2642 | 72.6214 | 270.8387 | 275.5579 | 254.9738 | 14.251 | 235.3473 | 117.1967 | 98.7163 | 27.2113 | 4.3768 | 93.1706 | 281.6923 | 54.8456 | 202.3897 | 101.6119 | 109.9509 | 99.8335 | 104.1499 | 99.9345 | 28.0857 | 268.4033 | 321.781 | 297.5378 | 139.0099 | 188.9093 | 170.7716 | 258.6967 | 223.5008 | 168.8741 | 171.5067 | 199.2811 | 9.4838 | 149.9256 | 35.0847 | 266.7788 | 118.7291 | 345.3253 | 83.255 | 122.4761 | 166.5784 | 146.6289 | 242.4294 | 132.3293 | 32.1171 | 122.7302 | 175.1713 | 238.4267 | 300.0096 | 185.0504 | 199.7756 | 114.4625 | 0.274 | 259.3396 | 345.6624 | 253.6401 | 122.1035 | 156.8906 | 288.3487 | 129.7759 | 145.5757 | 51.0729 | 204.8779 | 271.3948 | 255.922 | 358.942 | 275.0199 | 212.5893 | 326.5076 | 193.3107 | 110.7867 | 76.6401 | 359.7064
| 105 | 180 | 122.9915 | 78.7296 | 282.8733 | 259.8949 | 327.8157 | 62.3818 | 249.8411 | 245.6757 | 283.6811 | 29.3741 | 275.4105 | 4.3189 | 117.2147 | 66.9575 | 348.5171 | 157.159 | 284.0909 | 199.7507 | 281.3468 | 323.9781 | 111.7482 | 339.0953 | 69.5814 | 8.4044 | 82.3428 | 271.3931 | 325.169 | 272.1251 | 63.6047 | 23.3309 | 79.3298 | 105.8342 | 353.8726 | 341.1597 | 0.083066 | 111.7868 | 300.3317 | 151.6744 | 154.5794 | 243.2536 | 133.8088 | 314.2541 | 72.6204 | 313.4787 | 100.8638 | 40.3785 | 291.9413 | 65.025 | 40.9071 | 13.4708 | 19.1803 | 268.9077 | 270.5564 | 262.6017 | 186.9857 | 137.9334 | 222.3293 | 358.4556 | 99.8711 | 260.5808 | 68.929 | 224.2758 | 33.2324 | 163.0994 | 288.5033 | 112.4048 | 156.6318 | 247.1286 | 111.1774 | 218.992 | 358.3725 | 313.9467 | 22.2342 | 204.7413 | 199.5921 | 228.2458 | 206.2937 | 91.0252 | 84.0492 | 278.7503 | 257.3685 | 333.0832 | 48.7643 | 315.5548 | 107.5129 | 237.0758 | 321.089 | 315.7881 | 173.9902 | 243.3953 | 181.862 | 2.1604 | 52.2943 | 55.0157 | 344.3553 | 65.0026 | 315.2559 | 304.6977 | 299.2554 | 178.349 | 184.9048 | 141.7895 | 170.2499 | 243.8341 | 115.8054 | 26.9185 | 154.5753 | 348.7957 | 184.6252 | 92.4578 | 87.1684 | 2.8055 | 59.4214 | 61.3876 | 162.7728 | 70.0555 | 11.2536 | 296.0928 | 51.0764 | 288.8825 | 294.6537 | 356.1714 | 5.7842 | 37.5814 | 35.3186 | 333.7415 | 317.4855 | 275.1492 | 0.93863 | 228.5775 | 209.371 | 139.59 | 88.9495 | 282.7405 | 302.5779 | 345.0091 | 324.7251 | 239.332 | 344.2005 | 146.7422 | 230.5171 | 161.0029 | 230.0762 | 7.8894 | 96.4369 | 6.9443 | 97.9831 | 198.6556 | 235.5228 | 239.071 | 196.1556 | 152.3064 | 76.2511 | 283.6462 | 226.8565 | 314.6652 | 11.2843 | 217.1366 | 120.2035 | 294.4644 | 312.9646 | 288.2605 | 299.8732 | 29.3649 | 26.9262 | 70.7263 | 236.6175 | 126.102 | 270.0547 | 255.9636 | 236.0801 | 248.1304 | 94.7613 | 343.7109 | 352.8539 | 169.0364 | 326.5258 | 92.9688 | 75.3053 | 181.2063
| 106 | 180 | 257.8643 | 275.1219 | 89.9974 | 152.0528 | 165.5911 | 60.5042 | 2.3399 | 342.4008 | 208.8635 | 339.5208 | 322.1073 | 222.9572 | 69.9861 | 265.4959 | 333.8706 | 49.8731 | 148.6626 | 140.2044 | 221.6052 | 49.8504 | 139.9134 | 37.7451 | 158.4954 | 338.3434 | 119.0057 | 246.6912 | 105.0688 | 32.3071 | 333.5302 | 301.1116 | 93.3695 | 253.4258 | 338.8291 | 21.5103 | 238.2576 | 34.4757 | 167.3671 | 166.9762 | 235.4708 | 203.073 | 22.0503 | 77.5982 | 104.5315 | 34.7915 | 125.2262 | 219.2417 | 238.8502 | 160.3036 | 284.6725 | 74.8718 | 234.0272 | 169.9745 | 244.0297 | 108.2448 | 244.5626 | 308.9794 | 36.0606 | 52.3618 | 30.7358 | 179.7111 | 91.6523 | 276.0839 | 340.1932 | 267.2281 | 260.485 | 265.7402 | 96.983 | 239.8711 | 31.9627 | 260.9605 | 70.1219 | 38.9846 | 218.8079 | 139.4626 | 286.9333 | 263.2729 | 160.6297 | 24.0707 | 98.7033 | 314.645 | 313.962 | 90.7962 | 13.6312 | 187.327 | 114.4555 | 226.9764 | 0.88946 | 291.659 | 44.3023 | 264.4516 | 148.15 | 140.4741 | 62.1657 | 86.4723 | 237.7064 | 89.5571 | 169.7913 | 342.4006 | 25.8072 | 317.3895 | 302.8971 | 85.2715 | 98.5025 | 155.2369 | 303.387 | 239.848 | 185.0773 | 104.3072 | 344.8766 | 281.1248 | 38.9087 | 306.0892 | 57.2385 | 41.8562 | 332.014 | 119.113 | 51.2329 | 188.5932 | 181.4559 | 225.5674 | 170.7376 | 261.3364 | 36.1627 | 282.9107 | 33.1118 | 155.5427 | 358.9762 | 130.2953 | 352.6852 | 320.571 | 44.1804 | 329.5384 | 56.4236 | 289.2134 | 244.2517 | 77.6686 | 57.3136 | 195.6846 | 95.9976 | 359.5446 | 316.2624 | 154.311 | 245.892 | 104.0702 | 238.2525 | 113.0519 | 246.235 | 347.7632 | 167.0313 | 212.505 | 100.5835 | 80.316 | 102.3851 | 247.4804 | 157.4272 | 59.9635 | 116.5463 | 12.8945 | 144.4091 | 48.2619 | 235.4599 | 144.6039 | 109.7794 | 176.4201 | 263.9902 | 106.5717 | 270.9211 | 34.5527 | 64.7871 | 38.2934 | 308.7536 | 230.6851 | 149.4173 | 219.4572 | 311.3386 | 305.3442 | 92.3626 | 78.0367 | 340.9252 | 347.3703
| 107 | 180 | 51.107 | 122.7632 | 285.98 | 206.9099 | 134.4397 | 336.911 | 340.5717 | 296.9182 | 221.0516 | 294.8199 | 235.1669 | 138.1719 | 260.7396 | 359.4839 | 275.2688 | 333.4745 | 95.835 | 345.9121 | 48.7714 | 330.0389 | 348.0219 | 195.2215 | 212.545 | 317.3909 | 72.8648 | 299.8158 | 134.594 | 257.143 | 9.245 | 319.9941 | 311.3451 | 163.7375 | 340.0832 | 103.6006 | 333.7092 | 298.0084 | 101.4496 | 101.3095 | 95.4043 | 291.0178 | 15.6495 | 160.7236 | 148.8817 | 263.3808 | 133.2242 | 236.0972 | 124.753 | 203.8844 | 234.8516 | 16.6239 | 132.1823 | 61.9819 | 357.188 | 218.5855 | 208.848 | 275.6313 | 137.2926 | 167.5266 | 103.9868 | 1.2684 | 226.0312 | 166.006 | 253.001 | 266.0246 | 26.7217 | 171.4538 | 72.0219 | 161.5818 | 217.3945 | 1.4026 | 167.4404 | 45.4751 | 147.9252 | 120.5096 | 334.6564 | 188.5208 | 333.8563 | 271.5925 | 187.0391 | 326.3184 | 50.3102 | 296.2487 | 158.0961 | 49.4289 | 164.3468 | 356.2326 | 201.5999 | 86.0505 | 41.1085 | 303.0016 | 296.838 | 252.0027 | 327.4739 | 132.4547 | 202.0735 | 190.9491 | 161.8362 | 91.8369 | 29.0827 | 358.5886 | 270.2043 | 70.0699 | 155.6231 | 266.9592 | 107.4729 | 287.1707 | 115.2341 | 223.9347 | 19.4921 | 15.6364 | 15.3984 | 355.9754 | 331.7282 | 132.1157 | 270.0331 | 88.4365 | 143.4077 | 181.0296 | 118.4485 | 137.8173 | 169.3134 | 202.457 | 62.6691 | 209.6645 | 217.2175 | 277.7084 | 81.9945 | 322.6296 | 36.8141 | 340.8449 | 189.9786 | 41.7591 | 114.6981 | 150.8199 | 50.7753 | 7.427 | 339.4952 | 255.9943 | 200.4109 | 96.6319 | 168.559 | 133.9114 | 79.137 | 346.1997 | 15.543 | 262.5018 | 128.1762 | 148.6966 | 218.2462 | 253.6764 | 306.1348 | 79.6625 | 138.0387 | 49.0552 | 334.9326 | 300.0336 | 358.1827 | 237.4518 | 111.9914 | 301.7273 | 339.1558 | 30.7896 | 51.3178 | 173.3518 | 10.2529 | 265.2291 | 54.6147 | 75.7427 | 140.7872 | 282.9048 | 320.7344 | 122.5904 | 159.1085 | 55.5539 | 129.6628 | 229.0075 | 335.9976 | 325.3933 | 172.4365 | 0.072807
| 108 | 180 | 53.7612 | 99.0333 | 8.899 | 24.9018 | 56.3589 | 338.5656 | 303.5078 | 75.31 | 257.4171 | 58.1956 | 158.7389 | 316.2764 | 19.9313 | 150.3736 | 347.347 | 257.3978 | 310.7801 | 13.4192 | 110.15 | 276.3684 | 305.7609 | 333.1598 | 75.1595 | 316.6693 | 321.394 | 330.4867 | 201.06 | 218.5718 | 219.1503 | 73.9305 | 161.4353 | 348.3315 | 27.6789 | 266.1538 | 334.875 | 25.3753 | 331.1038 | 213.4427 | 199.2145 | 337.4966 | 1.0159 | 346.6928 | 212.42 | 63.9298 | 163.2353 | 210.5893 | 135.2091 | 29.5141 | 206.7958 | 26.2163 | 335.4957 | 276.6435 | 341.9944 | 96.2733 | 245.5835 | 200.1302 | 255.6938 | 182.1505 | 94.3769 | 156.5871 | 145.4955 | 113.5034 | 316.0919 | 174.9755 | 57.8171 | 232.6064 | 74.1746 | 254.6414 | 91.8216 | 250.8042 | 308.8031 | 147.901 | 154.8564 | 163.021 | 184.4343 | 106.0308 | 197.8337 | 18.418 | 208.44 | 199.9195 | 341.184 | 150.865 | 10.3731 | 338.9692 | 275.2641 | 219.3416 | 56.1194 | 8.6838 | 130.7377 | 187.3815 | 55.1331 | 351.8678 | 330.4259 | 183.9085 | 43.1311 | 323.89 | 259.7924 | 266.4324 | 105.0609 | 336.4572 | 31.7708 | 195.9623 | 300.9276 | 178.3606 | 241.7293 | 82.5393 | 191.5677 | 79.7467 | 54.8752 | 297.624 | 85.1111 | 313.4615 | 8.0847 | 107.9797 | 87.3038 | 38.7226 | 6.6011 | 3.6976 | 57.8284 | 3.7034 | 116.7129 | 107.495 | 83.2517 | 351.2972 | 143.0093 | 38.2554 | 111.4368 | 336.7056 | 234.5149 | 55.9817 | 239.9279 | 147.4063 | 228.08 | 151.5873 | 95.9589 | 341.6359 | 8.6002 | 262.2243 | 266.4658 | 343.8427 | 218.2101 | 159.6184 | 251.0698 | 89.3388 | 243.2678 | 2.8551 | 187.1961 | 223.1922 | 144.0462 | 191.1936 | 175.8141 | 260.7058 | 152.9774 | 235.9864 | 91.2519 | 195.7252 | 98.902 | 345.2517 | 19.7657 | 273.069 | 136.263 | 10.0927 | 254.2806 | 238.0213 | 265.9127 | 357.9835 | 39.5564 | 219.2603 | 357.4342 | 141.9021 | 121.6833 | 322.7518 | 294.8501 | 292.8639 | 172.5699 | 293.3286 | 188.3562 | 186.2653 | 224.4172 | 180.6471
| 109 | 0 | 92.2738 | 77.8945 | 1.7364 | 123.282 | 358.5135 | 125.5595 | 197.6867 | 80.0103 | 267.553 | 68.0522 | 157.1232 | 281.6435 | 32.3624 | 297.9785 | 129.742 | 104.9559 | 251.9069 | 35.8811 | 329.0451 | 213.8046 | 283.3674 | 352.672 | 111.0132 | 300.6899 | 103.6019 | 309.8212 | 176.2401 | 277.776 | 122.2916 | 100.352 | 343.648 | 69.5228 | 260.5192 | 243.6489 | 19.2126 | 102.2739 | 4.7409 | 171.8474 | 237.1897 | 115.1821 | 123.2669 | 7.4281 | 52.0711 | 266.9676 | 174.0526 | 218.3418 | 75.8069 | 190.173 | 179.9445 | 105.1026 | 143.1035 | 342.8698 | 230.6808 | 340.6613 | 263.3646 | 79.7856 | 293.0891 | 74.0712 | 301.95 | 352.3201 | 148.0074 | 176.8435 | 112.4021 | 235.587 | 80.6756 | 102.6805 | 263.5963 | 271.3148 | 148.5076 | 220.4424 | 28.4952 | 308.0721 | 267.187 | 98.5657 | 237.2798 | 319.8897 | 197.1975 | 120.6673 | 317.6361 | 203.7273 | 319.7549 | 9.3705 | 171.9865 | 334.1438 | 344.7389 | 210.7064 | 334.9062 | 109.277 | 276.3043 | 221.5233 | 102.2788 | 190.5209 | 282.2313 | 41.7225 | 305.9559 | 327.4089 | 204.2201 | 273.4285 | 354.4762 | 136.1262 | 90.4537 | 79.7638 | 180.3739 | 326.4812 | 269.3215 | 7.6404 | 145.4245 | 56.567 | 121.4132 | 278.0778 | 235.1666 | 355.7559 | 359.2522 | 350.1759 | 268.3585 | 298.3984 | 299.198 | 168.6363 | 213.6136 | 197.2499 | 100.7878 | 196.0379 | 223.3034 | 109.9232 | 294.2056 | 69.3342 | 75.0305 | 253.5665 | 212.4831 | 259.1258 | 160.8605 | 12.3626 | 205.4568 | 216.6759 | 310.4362 | 150.627 | 191.6533 | 142.0307 | 271.7749 | 350.6041 | 126.7417 | 220.4754 | 30.1628 | 300.9591 | 119.7191 | 51.6384 | 287.9296 | 177.2001 | 70.5368 | 158.7564 | 251.7381 | 44.7332 | 119.442 | 309.5118 | 127.894 | 122.8974 | 75.3091 | 167.0651 | 137.0489 | 216.3868 | 56.3937 | 275.2708 | 186.0315 | 201.8278 | 299.4871 | 138.0312 | 3.408 | 127.4127 | 337.1783 | 281.0499 | 233.5197 | 24.9092 | 260.4128 | 146.066 | 203.701 | 174.444 | 84.8084 | 227.6361 | 98.1078 | 178.3718
| 110 | 180 | 356.9048 | 217.0225 | 14.2337 | 11.1838 | 216.7639 | 33.604 | 261.6222 | 284.7844 | 188.8382 | 220.7312 | 164.7287 | 197.8955 | 58.5544 | 80.3783 | 307.2293 | 13.6072 | 207.3731 | 160.415 | 126.2562 | 91.8336 | 84.9998 | 328.8705 | 129.8378 | 258.9265 | 181.3241 | 113.8237 | 341.8858 | 325.5954 | 353.745 | 359.2016 | 137.5656 | 70.3963 | 319.3656 | 73.3628 | 271.3825 | 248.3338 | 175.2047 | 193.9819 | 171.4883 | 59.5728 | 96.5157 | 124.9515 | 341.5338 | 336.6264 | 193.5241 | 303.081 | 49.9183 | 353.5969 | 133.2031 | 109.1772 | 297.7794 | 106.6044 | 215.2136 | 89.684 | 223.0639 | 148.7511 | 63.4795 | 97.7047 | 62.1972 | 222.7749 | 352.0531 | 295.0884 | 26.4205 | 279.361 | 173.2634 | 301.4349 | 47.0567 | 276.7156 | 57.2616 | 272.4722 | 293.8078 | 292.7255 | 254.037 | 218.0642 | 151.517 | 176.2377 | 182.5989 | 38.3228 | 61.6877 | 117.4718 | 230.9205 | 76.6775 | 243.4568 | 87.6557 | 114.6745 | 158.5607 | 206.5953 | 314.6566 | 29.6973 | 323.2055 | 212.221 | 20.0584 | 302.5699 | 148.3008 | 334.8809 | 106.1775 | 153.7781 | 211.225 | 190.7125 | 316.9808 | 247.0939 | 117.4103 | 198.9987 | 305.9212 | 262.0039 | 14.0523 | 137.4588 | 153.3371 | 125.6308 | 237.2548 | 300.5715 | 280.5335 | 291.3876 | 264.5329 | 1.7562 | 240.5993 | 47.5504 | 215.3821 | 152.999 | 303.9229 | 144.5875 | 2.9819 | 5.3022 | 321.5148 | 44.7384 | 340.8435 | 205.9947 | 198.9486 | 248.3899 | 247.1499 | 137.3788 | 147.0022 | 179.1178 | 342.2091 | 340.4496 | 12.3063 | 341.5462 | 336.737 | 348.8295 | 304.4221 | 7.8234 | 165.0241 | 248.0349 | 136.0548 | 120.3752 | 76.4367 | 188.0956 | 75.4742 | 198.9275 | 45.608 | 256.7705 | 124.4442 | 152.4502 | 107.4189 | 327.6775 | 258.1024 | 233.1149 | 233.7106 | 77.626 | 30.1264 | 193.346 | 134.6503 | 65.6223 | 175.5755 | 85.2911 | 250.4426 | 126.0951 | 172.226 | 326.2674 | 250.4584 | 358.5489 | 5.8594 | 321.4797 | 273.8969 | 160.5699 | 234.6726 | 228.3505 | 9.2219 | 88.9907 | 177.8024
| 111 | 180 | 251.9062 | 174.4243 | 358.4314 | 137.7353 | 127.0484 | 53.6009 | 37.7392 | 287.2541 | 138.3612 | 314.0319 | 63.4398 | 154.9356 | 128.9292 | 296.8812 | 323.8954 | 175.5911 | 81.0754 | 232.1555 | 325.4895 | 357.4651 | 349.6969 | 150.4109 | 224.1522 | 316.7609 | 188.3362 | 288.7721 | 199.9626 | 321.7543 | 353.9335 | 324.2486 | 292.2892 | 139.1073 | 355.6075 | 46.8537 | 338.9607 | 143.5526 | 267.5165 | 220.0948 | 178.3536 | 37.6922 | 19.0058 | 267.0285 | 36.5701 | 267.523 | 217.1043 | 197.2314 | 171.306 | 338.6287 | 65.5098 | 10.8279 | 248.1653 | 3.2841 | 338.3107 | 326.0641 | 206.405 | 310.2914 | 184.288 | 167.882 | 120.5852 | 56.1102 | 171.3925 | 293.3377 | 294.8223 | 215.6339 | 300.6951 | 191.2083 | 19.063 | 112.3631 | 74.9886 | 181.1337 | 232.1793 | 312.1435 | 75.6529 | 309.4431 | 158.0371 | 289.2068 | 336.96 | 82.3245 | 141.8387 | 243.7584 | 264.1577 | 60.3669 | 196.8222 | 329.2934 | 169.8211 | 345.1409 | 137.7755 | 212.1191 | 27.4171 | 181.0833 | 36.0783 | 90.1104 | 343.7637 | 309.6482 | 212.0033 | 137.1711 | 336.4543 | 276.8072 | 354.7348 | 345.4355 | 155.7838 | 74.8974 | 159.548 | 156.5118 | 163.3591 | 3.0247 | 182.9237 | 120.5141 | 133.6172 | 211.3685 | 237.566 | 161.5183 | 204.6174 | 23.1782 | 197.4433 | 264.9548 | 261.6962 | 194.9851 | 35.7189 | 133.9816 | 350.2228 | 202.5553 | 124.6443 | 140.2919 | 316.1437 | 3.1955 | 60.9738 | 339.7225 | 33.7971 | 314.3566 | 11.5283 | 61.5555 | 246.9051 | 219.0982 | 175.2282 | 127.9741 | 86.8887 | 132.3192 | 332.2155 | 96.2743 | 106.374 | 352.4586 | 0.17539 | 314.1018 | 199.7533 | 112.8377 | 121.4795 | 10.5619 | 233.952 | 115.6201 | 323.0363 | 72.9382 | 256.1491 | 249.588 | 124.2917 | 219.5047 | 161.2077 | 133.1258 | 263.3932 | 291.4825 | 151.9639 | 310.8339 | 4.0567 | 281.041 | 321.1492 | 89.0447 | 279.3901 | 17.9004 | 287.4778 | 170.545 | 63.2593 | 100.1246 | 344.1229 | 52.1174 | 229.5278 | 139.9781 | 294.4793 | 261.9703 | 238.5907 | 359.4901
| 112 | 180 | 336.6779 | 197.0776 | 195.5196 | 273.1839 | 265.2314 | 12.8172 | 272.0116 | 86.0304 | 229.6042 | 51.1666 | 144.33 | 279.7042 | 96.1161 | 159.1004 | 107.0125 | 127.02 | 348.5938 | 4.194 | 328.8369 | 48.7844 | 115.1785 | 228.2835 | 107.3038 | 0.44113 | 33.3908 | 353.246 | 119.4347 | 297.2757 | 166.976 | 98.138 | 29.0705 | 18.8755 | 71.8921 | 193.1325 | 269.0213 | 23.1873 | 355.0786 | 288.8186 | 170.5774 | 88.9697 | 308.1485 | 304.667 | 113.9368 | 94.447 | 43.7239 | 30.2892 | 234.7323 | 282.1001 | 196.3506 | 84.6143 | 176.749 | 119.9468 | 240.8497 | 106.081 | 92.34 | 43.8269 | 345.4853 | 135.3094 | 306.9679 | 100.8582 | 133.9198 | 206.1595 | 343.5081 | 152.9256 | 53.9234 | 305.3358 | 237.5894 | 164.2545 | 338.5897 | 348.4429 | 74.687 | 71.9121 | 231.5383 | 31.9634 | 148.4149 | 107.058 | 249.589 | 345.1513 | 252.9571 | 60.2524 | 36.0553 | 94.9779 | 310.571 | 263.782 | 326.8935 | 33.7052 | 301.2357 | 264.5863 | 162.1733 | 202.7727 | 294.1101 | 337.744 | 22.9823 | 142.7227 | 33.3027 | 7.2399 | 256.6103 | 173.403 | 99.8212 | 333.0559 | 124.6275 | 145.7062 | 148.5533 | 201.4843 | 242.3489 | 103.2573 | 82.5384 | 52.6543 | 265.2638 | 171.7352 | 24.869 | 269.0829 | 36.5153 | 258.7779 | 204.9156 | 256.995 | 329.8687 | 244.7473 | 83.3684 | 332.0379 | 56.3941 | 306.6757 | 196.9475 | 283.4422 | 316.0977 | 186.6454 | 73.9249 | 289.9241 | 266.1755 | 60.2164 | 17.4377 | 14.0866 | 124.09 | 335.8882 | 215.5205 | 37.6795 | 107.5733 | 242.7781 | 298.2707 | 112.827 | 216.67 | 126.0423 | 228.7997 | 105.0147 | 281.6191 | 43.2163 | 193.2989 | 135.3767 | 58.6014 | 299.0848 | 49.107 | 341.2504 | 77.3179 | 298.4766 | 300.7061 | 301.2711 | 130.4699 | 149.1794 | 213.8401 | 250.7047 | 130.6552 | 9.6657 | 220.3541 | 67.1984 | 191.2478 | 184.5928 | 44.6309 | 267.3902 | 333.9246 | 332.531 | 70.3124 | 135.9479 | 294.8959 | 55.1345 | 223.0808 | 311.7597 | 84.1442 | 234.6405 | 107.1105 | 179.583
| 113 | 0 | 197.9147 | 165.4866 | 15.3873 | 139.9692 | 299.7074 | 233.7657 | 188.8042 | 126.1204 | 257.6853 | 77.9723 | 230.8486 | 67.1703 | 185.386 | 264.3114 | 59.0148 | 106.7059 | 350.6271 | 21.1858 | 274.8171 | 8.1699 | 234.7112 | 256.8483 | 112.5279 | 219.8094 | 5.6283 | 324.7501 | 157.5728 | 206.2414 | 201.3906 | 280.0738 | 276.5967 | 9.5825 | 139.6533 | 247.1618 | 337.6906 | 147.2504 | 68.3753 | 113.093 | 289.5558 | 125.8059 | 123.6902 | 278.2837 | 345.0987 | 241.4266 | 200.7325 | 180.6206 | 330.3656 | 24.1205 | 210.0268 | 71.8078 | 87.1444 | 20.4469 | 355.8844 | 95.9293 | 238.3655 | 270.1256 | 234.3499 | 73.9952 | 72.4768 | 306.5456 | 30.4085 | 171.677 | 223.3383 | 162.445 | 46.0782 | 212.1714 | 55.8474 | 235.2414 | 341.6941 | 303.5974 | 291.9742 | 324.8763 | 210.3673 | 55.9068 | 142.5667 | 77.2757 | 201.01 | 288.1671 | 252.0682 | 284.1736 | 342.9512 | 260.522 | 75.5992 | 312.5544 | 328.7305 | 226.8999 | 149.6011 | 112.6407 | 76.127 | 218.5888 | 358.9537 | 278.4726 | 318.3261 | 256.031 | 237.8051 | 30.0736 | 212.839 | 301.9897 | 45.2055 | 326.5735 | 165.5708 | 229.93 | 130.7734 | 218.2749 | 179.4092 | 52.9952 | 351.6772 | 253.459 | 359.49 | 244.8517 | 330.1208 | 228.3453 | 204.8565 | 193.8716 | 234.4524 | 145.3389 | 296.5903 | 309.9648 | 144.3377 | 88.4497 | 72.74 | 31.9273 | 176.1974 | 117.6775 | 301.5962 | 256.7268 | 3.9499 | 187.4838 | 91.4631 | 183.8939 | 11.0371 | 87.4836 | 194.5298 | 76.4686 | 237.9134 | 72.1229 | 140.0979 | 21.026 | 223.0687 | 24.4474 | 250.7781 | 234.1516 | 200.301 | 333.7902 | 255.9093 | 281.2842 | 250.0903 | 170.209 | 85.1854 | 124.7079 | 347.241 | 52.9833 | 47.9007 | 175.8034 | 246.3671 | 197.9488 | 124.4572 | 187.1557 | 106.4182 | 223.0851 | 316.2085 | 86.9103 | 222.7624 | 116.5187 | 318.8845 | 154.4982 | 16.3258 | 71.143 | 343.8796 | 270.1215 | 218.5767 | 40.1774 | 114.4227 | 192.3684 | 319.69 | 236.5267 | 231.7601 | 273.5133 | 224.4674 | 171.1849
| 114 | 0 | 69.9958 | 261.6703 | 191.1952 | 143.2796 | 125.0694 | 356.9018 | 114.6127 | 86.3105 | 274.6737 | 193.3765 | 249.0805 | 297.6669 | 263.3766 | 12.7209 | 119.6235 | 222.374 | 251.5177 | 248.6425 | 89.4279 | 114.7277 | 149.5663 | 353.425 | 20.9911 | 258.5982 | 259.8244 | 181.832 | 200.7371 | 297.0585 | 134.3561 | 217.7336 | 160.9992 | 65.2473 | 57.7393 | 131.1626 | 274.2089 | 80.0851 | 272.6902 | 236.5241 | 93.4231 | 5.48 | 73.0008 | 358.6911 | 262.0008 | 315.2277 | 170.8887 | 196.4323 | 36.4979 | 261.6555 | 36.2143 | 77.9451 | 293.3293 | 209.7938 | 278.9583 | 49.6801 | 243.5449 | 171.2845 | 68.8198 | 122.5824 | 77.1047 | 105.5323 | 47.9966 | 19.4396 | 347.1999 | 301.8002 | 246.1367 | 239.9317 | 53.9756 | 169.2528 | 94.0205 | 218.9096 | 265.7123 | 19.9446 | 211.8487 | 258.6919 | 211.7896 | 57.5125 | 152.6923 | 76.1837 | 182.7865 | 108.1096 | 270.0754 | 179.9769 | 349.9634 | 187.5491 | 230.5803 | 191.4992 | 215.3115 | 296.8784 | 83.6844 | 319.8015 | 265.0417 | 91.2304 | 314.1851 | 97.6677 | 334.0131 | 269.2232 | 133.0613 | 151.3699 | 131.2817 | 264.3819 | 173.1093 | 266.1598 | 18.3272 | 113.3513 | 57.8586 | 112.5946 | 322.4819 | 130.0289 | 15.3363 | 190.6592 | 338.7236 | 264.9246 | 359.6963 | 245.2134 | 103.8164 | 237.523 | 354.2845 | 27.6411 | 91.671 | 21.4052 | 169.288 | 321.0716 | 199.0951 | 203.516 | 332.7009 | 208.6548 | 145.777 | 86.0904 | 316.5714 | 10.2882 | 303.9926 | 51.6474 | 2.9711 | 52.2349 | 230.712 | 315.8252 | 87.7245 | 158.2159 | 93.0922 | 31.3371 | 310.9964 | 352.1751 | 330.7262 | 203.1554 | 287.9402 | 324.3799 | 44.1033 | 203.7001 | 196.0531 | 191.8231 | 126.1048 | 10.0608 | 3.8745 | 258.4282 | 32.4292 | 208.3332 | 271.0182 | 230.7137 | 165.4365 | 259.0964 | 184.313 | 103.8973 | 280.0958 | 80.9383 | 241.9798 | 296.2887 | 211.4049 | 210.8749 | 50.4896 | 125.567 | 344.7974 | 12.3852 | 105.9348 | 337.2044 | 154.9642 | 267.3841 | 103.2041 | 286.5838 | 77.9528 | 181.482
| 115 | 180 | 273.542 | 27.8922 | 315.5629 | 105.8188 | 103.6409 | 339.5013 | 73.4314 | 329.1525 | 196.9969 | 88.595 | 265.6257 | 143.6077 | 12.8809 | 59.9702 | 291.9204 | 275.1678 | 234.738 | 313.458 | 90.4631 | 24.9929 | 44.103 | 284.5144 | 228.4821 | 325.6844 | 146.1524 | 202.5706 | 166.33 | 318.1577 | 116.093 | 308.5896 | 24.5006 | 173.9119 | 357.4014 | 115.5104 | 238.4992 | 136.2948 | 247.3151 | 180.8022 | 173.1905 | 69.7161 | 49.7856 | 139.5384 | 142.2828 | 204.3301 | 223.4158 | 213.7243 | 66.6579 | 358.3869 | 160.6948 | 163.4381 | 215.2283 | 27.9438 | 194.6813 | 115.4692 | 178.6398 | 21.1679 | 153.6019 | 162.313 | 15.039 | 315.7623 | 255.1096 | 249.3913 | 215.7871 | 127.64 | 268.7478 | 198.001 | 350.994 | 133.0502 | 173.4659 | 199.9331 | 145.7562 | 88.6619 | 84.2784 | 334.1987 | 208.9888 | 32.6015 | 23.587 | 12.0683 | 318.92 | 193.0604 | 254.905 | 16.6213 | 183.8544 | 92.5485 | 104.7036 | 310.4733 | 244.7354 | 341.3973 | 249.0678 | 224.8611 | 349.4264 | 240.7038 | 171.8423 | 129.9213 | 145.6975 | 103.0239 | 310.6562 | 252.4237 | 340.3431 | 205.4986 | 78.684 | 274.18 | 326.9903 | 223.7937 | 69.8692 | 215.9126 | 130.3535 | 301.3597 | 326.3562 | 337.6864 | 103.7362 | 344.1503 | 185.0798 | 121.5709 | 134.4824 | 278.6936 | 231.7514 | 103.2565 | 324.7265 | 122.4702 | 304.8381 | 274.0978 | 83.8391 | 35.8477 | 260.7779 | 320.9318 | 183.9492 | 272.2327 | 83.9099 | 216.0737 | 115.8704 | 87.6511 | 35.1764 | 174.2178 | 237.3335 | 318.3083 | 171.0036 | 175.0768 | 175.818 | 77.1182 | 93.5147 | 332.0952 | 51.7954 | 199.5032 | 308.8148 | 44.5225 | 309.2866 | 68.0008 | 213.7203 | 179.527 | 166.4394 | 43.9197 | 47.8317 | 148.438 | 150.2722 | 8.227 | 68.3611 | 306.0821 | 53.1063 | 46.1594 | 120.8792 | 320.5245 | 260.4282 | 143.3646 | 209.8689 | 30.4849 | 301.6108 | 296.2197 | 89.7622 | 304.0384 | 286.5223 | 230.4624 | 254.6069 | 80.9284 | 44.1188 | 109.3366 | 78.6883 | 198.2399 | 287.1543 | 16.8898
| 116 | 180 | 248.3687 | 180.1074 | 124.2686 | 20.8238 | 331.4626 | 330.511 | 320.3116 | 47.5771 | 233.2157 | 21.2626 | 315.5495 | 54.6423 | 118.5952 | 166.7896 | 108.2153 | 164.4125 | 267.3323 | 319.4211 | 276.5658 | 155.7044 | 86.6849 | 303.081 | 112.0216 | 11.3192 | 75.5129 | 307.0573 | 241.8226 | 190.961 | 102.3376 | 136.9734 | 351.6926 | 153.3039 | 44.5476 | 151.0463 | 356.8497 | 208.4394 | 133.624 | 145.1857 | 190.8511 | 37.7744 | 25.9427 | 219.3005 | 54.1509 | 50.6061 | 24.4403 | 47.7732 | 248.1145 | 124.3329 | 103.8762 | 87.922 | 3.1163 | 181.9584 | 240.4491 | 177.2199 | 308.5139 | 5.4719 | 149.5329 | 94.6386 | 167.8685 | 241.3583 | 308.3543 | 49.1015 | 21.7739 | 259.0505 | 97.6734 | 121.4795 | 24.3062 | 255.5253 | 18.8053 | 185.5239 | 19.8928 | 215.8612 | 267.2491 | 266.6672 | 235.1744 | 87.0157 | 330.3712 | 31.9119 | 305.7621 | 179.4881 | 319.4636 | 332.0682 | 175.1575 | 158.3289 | 128.1553 | 39.3526 | 42.903 | 140.5832 | 49.1638 | 249.3432 | 202.9331 | 346.988 | 208.5947 | 178.5098 | 27.9544 | 227.0765 | 206.9788 | 205.8811 | 283.8276 | 115.2781 | 331.1926 | 152.6554 | 272.8286 | 204.2842 | 55.8292 | 44.9305 | 290.284 | 335.5971 | 339.524 | 90.9029 | 91.2305 | 294.4085 | 326.3705 | 276.4864 | 334.9719 | 14.4782 | 46.7468 | 42.2688 | 50.7231 | 233.5502 | 78.7383 | 162.7532 | 79.7122 | 329.0876 | 357.7675 | 20.64 | 329.6476 | 233.9361 | 195.6478 | 93.8273 | 152.3316 | 307.2026 | 266.0433 | 10.6659 | 102.3824 | 357.4357 | 328.6159 | 162.817 | 24.6103 | 173.748 | 331.2817 | 104.6762 | 247.2996 | 85.2582 | 269.0544 | 340.2586 | 258.7125 | 50.7621 | 142.7685 | 355.4109 | 86.5572 | 275.7235 | 356.6743 | 264.6853 | 277.9887 | 209.2032 | 174.708 | 204.7661 | 113.3959 | 69.0934 | 93.1819 | 10.0688 | 205.5413 | 182.0726 | 21.6753 | 286.1714 | 284.5354 | 207.0141 | 286.7335 | 38.6169 | 225.9904 | 67.9454 | 355.5962 | 347.6318 | 242.0362 | 299.6483 | 323.0493 | 110.1207 | 163.1624 | 358.9222
| 117 | 0 | 54.7866 | 158.6956 | 10.4569 | 40.9847 | 4.8706 | 45.1314 | 189.7648 | 18.8388 | 169.124 | 320.1254 | 236.3911 | 325.3381 | 246.3543 | 161.1594 | 148.7747 | 115.4386 | 313.2305 | 50.7677 | 176.949 | 253.2514 | 250.6671 | 105.8777 | 90.9486 | 309.4706 | 28.9942 | 293.3432 | 110.0199 | 182.8022 | 191.7793 | 39.4798 | 344.3731 | 320.7213 | 24.3335 | 319.7405 | 18.9384 | 170.7496 | 76.4579 | 105.6894 | 12.6481 | 1.4442 | 350.0627 | 282.6542 | 140.6594 | 20.298 | 309.9772 | 187.9289 | 223.0718 | 42.8465 | 214.0777 | 54.8424 | 124.6735 | 337.2272 | 228.2763 | 290.2204 | 165.2939 | 212.7933 | 201.1828 | 61.4211 | 316.4612 | 353.6264 | 39.3771 | 45.6057 | 297.7729 | 276.5827 | 64.009 | 188.1275 | 116.7978 | 233.5219 | 255.0715 | 90.9403 | 291.1172 | 313.0286 | 229.2138 | 184.788 | 103.7323 | 98.4568 | 279.6516 | 66.1646 | 85.1679 | 309.0681 | 21.4072 | 343.2047 | 148.0908 | 329.1507 | 333.9393 | 244.5776 | 52.7927 | 209.3865 | 37.1362 | 305.9948 | 254.4088 | 217.4126 | 204.5862 | 258.9182 | 110.9274 | 147.8387 | 170.4188 | 112.1965 | 203.7201 | 93.7895 | 358.0855 | 270.9618 | 307.636 | 86.5279 | 254.9767 | 343.9338 | 52.6807 | 293.8589 | 358.3689 | 222.8097 | 281.2144 | 15.9926 | 222.0702 | 83.8693 | 238.914 | 332.2306 | 92.4674 | 292.6733 | 140.4765 | 105.3633 | 112.5261 | 118.9126 | 209.0846 | 119.8678 | 304.9821 | 125.6588 | 117.4671 | 275.8942 | 19.957 | 240.5851 | 256.5963 | 153.1796 | 105.0784 | 177.9089 | 171.0795 | 134.4024 | 152.8474 | 81.2703 | 346.4967 | 6.7745 | 356.5202 | 157.0661 | 113.4161 | 264.2112 | 273.0451 | 28.3634 | 334.1179 | 290.778 | 259.0902 | 132.7879 | 293.821 | 317.582 | 330.7479 | 353.8723 | 229.3691 | 301.2147 | 71.5744 | 55.0322 | 333.8892 | 218.5166 | 114.9705 | 218.069 | 142.6882 | 316.5716 | 291.343 | 115.7075 | 267.4673 | 89.1799 | 205.574 | 239.9348 | 69.8432 | 186.5775 | 333.2666 | 237.9508 | 44.7113 | 32.7827 | 305.4941 | 147.4569 | 124.5092 | 180.925
| 118 | 0 | 21.4398 | 259.002 | 356.4724 | 173.9792 | 267.9456 | 151.8493 | 207.1062 | 74.273 | 63.2328 | 351.9193 | 209.5318 | 295.4385 | 299.3621 | 297.7135 | 305.8778 | 301.0993 | 349.6047 | 9.7138 | 60.3266 | 334.2162 | 117.2629 | 318.3398 | 295.4969 | 170.4004 | 205.7798 | 321.02 | 89.3285 | 239.9048 | 200.2161 | 255.1464 | 346.3255 | 260.4895 | 41.5961 | 320.2828 | 329.7772 | 83.5512 | 93.3542 | 181.0427 | 114.8104 | 42.8034 | 116.2016 | 121.7695 | 96.1481 | 98.4411 | 241.6054 | 216.2152 | 330.3456 | 267.3179 | 295.8319 | 164.6556 | 42.0735 | 89.9857 | 68.7699 | 6.1321 | 183.3041 | 38.16 | 164.9046 | 356.9505 | 9.0071 | 198.0371 | 147.9078 | 321.4075 | 305.8211 | 244.7231 | 91.6363 | 185.4458 | 264.6934 | 195.2315 | 353.241 | 133.4743 | 351.0505 | 321.5439 | 17.5092 | 183.8686 | 127.7467 | 325.4285 | 271.3118 | 181.3261 | 129.833 | 167.0885 | 36.5025 | 354.2145 | 346.7515 | 326.4441 | 321.5997 | 346.5295 | 157.6396 | 259.7177 | 98.1362 | 289.5019 | 313.5262 | 330.9785 | 283.8971 | 182.1028 | 2.1148 | 74.6118 | 86.1195 | 44.076 | 136.287 | 81.762 | 33.8904 | 332.5776 | 226.4107 | 256.7641 | 177.2066 | 158.4745 | 341.1525 | 95.1985 | 87.9353 | 52.5501 | 95.7775 | 39.7847 | 130.9145 | 103.717 | 260.1061 | 71.8291 | 287.8409 | 309.4914 | 221.0407 | 170.0025 | 342.2982 | 2.6183 | 45.7353 | 20.2819 | 275.0573 | 262.5437 | 261.2584 | 60.1467 | 326.8803 | 259.5642 | 321.2474 | 181.3349 | 0.24978 | 307.7277 | 49.4886 | 51.8866 | 352.1153 | 150.9109 | 282.5388 | 267.9588 | 161.5796 | 75.5234 | 155.1952 | 204.1092 | 313.9766 | 45.9882 | 293.8908 | 66.5951 | 254.3844 | 270.7105 | 109.306 | 40.4852 | 194.4672 | 118.5893 | 20.9027 | 48.7037 | 164.355 | 263.6147 | 224.208 | 47.2489 | 147.5264 | 275.8575 | 334.668 | 168.9 | 117.415 | 191.6715 | 299.3374 | 278.609 | 37.8713 | 144.6166 | 37.2751 | 337.5515 | 89.8718 | 195.1809 | 279.6185 | 270.4306 | 300.1266 | 257.3169 | 74.174 | 180.23
| 119 | 0 | 279.162 | 157.1675 | 254.6632 | 166.9487 | 167.9646 | 2.0578 | 48.192 | 30.544 | 185.397 | 243.9617 | 187.6664 | 95.2191 | 309.4348 | 14.8851 | 309.9919 | 298.553 | 131.8457 | 112.9488 | 136.1332 | 82.0367 | 110.5079 | 193.785 | 265.4292 | 288.6417 | 167.7383 | 322.1946 | 178.425 | 282.9827 | 270.2617 | 288.2492 | 34.6249 | 138.6976 | 23.1294 | 349.5647 | 25.5361 | 298.2724 | 40.5631 | 11.5905 | 93.2852 | 61.5808 | 294.8105 | 39.5031 | 27.8434 | 11.5415 | 230.7289 | 34.3706 | 61.8436 | 102.7411 | 196.5949 | 149.4691 | 298.5892 | 33.9389 | 98.8434 | 349.7915 | 60.6098 | 322.867 | 150.7286 | 191.7681 | 107.8607 | 53.9932 | 21.2481 | 284.4087 | 228.8134 | 204.7731 | 209.3344 | 181.0516 | 31.1415 | 75.8356 | 201.3799 | 206.8106 | 82.0247 | 38.994 | 224.2717 | 198.0124 | 10.1024 | 335.2029 | 92.2345 | 337.7991 | 316.9875 | 255.0872 | 63.2046 | 275.4871 | 190.3709 | 15.7458 | 166.9725 | 299.1125 | 192.6461 | 299.7552 | 359.3973 | 215.8915 | 237.6148 | 182.1969 | 329.6594 | 55.9457 | 289.6771 | 46.0041 | 210.3749 | 248.7528 | 192.7753 | 51.8458 | 71.2968 | 265.2812 | 321.7553 | 92.9454 | 91.4905 | 38.9058 | 330.9701 | 90.9684 | 229.1897 | 249.949 | 317.0587 | 218.3375 | 92.004 | 108.6771 | 266.8488 | 313.2116 | 293.0956 | 192.6617 | 236.3053 | 86.5799 | 309.5463 | 194.1293 | 143.7704 | 57.8855 | 357.1858 | 304.7505 | 120.2685 | 265.9411 | 112.7971 | 256.1701 | 19.4031 | 5.7429 | 213.6524 | 228.1102 | 87.4549 | 324.0657 | 140.9632 | 228.7763 | 307.7654 | 6.0222 | 347.4814 | 286.1107 | 13.7021 | 298.0121 | 254.6166 | 37.3518 | 331.224 | 305.0729 | 246.3821 | 170.0704 | 89.2861 | 38.9785 | 213.3521 | 74.0771 | 185.9407 | 137.3728 | 301.1443 | 239.6364 | 264.2811 | 222.0932 | 138.307 | 167.6287 | 59.6319 | 9.2812 | 343.9344 | 286.5231 | 209.9817 | 183.7094 | 257.8302 | 244.1193 | 57.5604 | 120.3311 | 88.7654 | 91.643 | 338.8111 | 206.4063 | 72.2974 | 235.2644 | 240.9343 | 1.3204
| 120 | 0 | 279.0225 | 217.4627 | 75.0325 | 167.6735 | 205.0534 | 341.1041 | 289.4693 | 86.5374 | 175.4046 | 40.1884 | 270.2956 | 57.3224 | 82.1781 | 255.9462 | 72.9917 | 158.478 | 262.8385 | 332.7413 | 249.8581 | 3.9544 | 93.4379 | 284.9239 | 259.5483 | 305.0248 | 162.5173 | 308.7818 | 238.9783 | 81.8503 | 85.224 | 64.8589 | 186.0751 | 69.3881 | 102.4122 | 152.0772 | 286.4042 | 284.1997 | 191.0514 | 45.0958 | 211.3202 | 159.3555 | 312.1657 | 334.456 | 174.8043 | 3.9762 | 9.8771 | 178.7373 | 336.5168 | 151.3223 | 75.0734 | 80.87 | 336.4704 | 16.7184 | 297.4758 | 242.1365 | 304.3828 | 230.936 | 171.4205 | 143.6311 | 167.977 | 324.5591 | 33.9494 | 240.5345 | 31.0764 | 317.597 | 86.0811 | 225.8992 | 316.5549 | 282.4114 | 77.0814 | 158.3238 | 337.1042 | 238.9074 | 308.3653 | 163.1838 | 354.0511 | 109.596 | 333.7944 | 83.5197 | 334.415 | 159.7354 | 108.667 | 317.5187 | 116.7982 | 102.1547 | 309.551 | 1.9352 | 298.8205 | 259.099 | 324.046 | 191.2117 | 173.1427 | 101.7275 | 101.2202 | 75.8506 | 99.0828 | 275.0473 | 294.4766 | 186.7799 | 240.0828 | 167.3666 | 104.0796 | 241.726 | 151.9096 | 145.9904 | 286.5455 | 52.6185 | 190.2769 | 78.7676 | 336.1217 | 224.4857 | 233.7621 | 231.7895 | 342.4714 | 265.9747 | 213.388 | 181.6322 | 77.0058 | 296.1495 | 38.199 | 275.8156 | 204.7308 | 29.4939 | 49.3269 | 307.5265 | 307.8164 | 44.5953 | 44.6561 | 78.8334 | 294.5307 | 0.17875 | 174.0198 | 235.9346 | 105.61 | 289.288 | 159.7136 | 72.1975 | 29.212 | 13.6916 | 299.5463 | 314.0623 | 328.4104 | 17.9347 | 260.104 | 29.1088 | 203.4477 | 21.0518 | 69.0439 | 206.2678 | 267.8341 | 218.6835 | 274.689 | 24.2188 | 80.6906 | 129.2413 | 225.1896 | 266.3238 | 179.2091 | 272.2278 | 311.4634 | 10.3633 | 71.8548 | 139.9791 | 190.262 | 134.0973 | 123.9144 | 8.4189 | 186.0523 | 213.4682 | 358.6783 | 214.2191 | 257.3932 | 49.0091 | 304.4889 | 9.3956 | 176.4606 | 276.7439 | 125.8631 | 37.4511 | 346.9065 | 182.4457
| 121 | 180 | 297.8597 | 263.4685 | 165.4171 | 13.4551 | 248.8947 | 322.3645 | 319.001 | 34.717 | 224.9363 | 356.688 | 255.6057 | 331.7615 | 29.6926 | 243.5792 | 113.1489 | 141.0404 | 58.6482 | 5.5099 | 230.0431 | 260.1991 | 198.6277 | 297.0503 | 125.1613 | 110.9115 | 41.7357 | 294.0179 | 34.186 | 208.64 | 22.8407 | 187.8658 | 5.604 | 35.9396 | 290.5961 | 19.2456 | 51.132 | 189.0559 | 134.4096 | 107.5396 | 274.4247 | 98.3258 | 239.3633 | 346.3268 | 62.3258 | 280.6586 | 230.6409 | 163.7311 | 276.2577 | 93.3843 | 186.8359 | 246.7307 | 76.4389 | 71.9031 | 258.8957 | 233.838 | 350.6408 | 111.3849 | 225.8729 | 31.7042 | 301.7415 | 328.8085 | 307.3073 | 128.4098 | 278.2469 | 170.5491 | 158.9237 | 307.5464 | 256.0924 | 118.9963 | 53.5792 | 179.8959 | 319.8292 | 76.498 | 274.748 | 315.3076 | 346.8146 | 113.2885 | 15.8032 | 277.191 | 157.5431 | 295.0587 | 256.8187 | 314.0436 | 117.0118 | 22.4339 | 126.8408 | 172.1293 | 144.5355 | 136.2445 | 157.6293 | 75.7888 | 19.9647 | 301.1495 | 343.9171 | 58.4548 | 343.8573 | 30.4722 | 89.321 | 315.5268 | 199.3872 | 207.7838 | 95.419 | 257.3675 | 329.1587 | 287.3996 | 223.3436 | 106.8952 | 184.7383 | 254.3711 | 112.6652 | 325.0781 | 357.4412 | 285.5175 | 209.5582 | 189.8039 | 247.5686 | 208.5097 | 352.0522 | 173.7539 | 75.8825 | 316.7237 | 163.4984 | 226.9009 | 208.0443 | 143.8308 | 332.2866 | 71.0448 | 1.8805 | 102.6105 | 109.6807 | 211.1428 | 140.9894 | 50.7047 | 349.0629 | 270.7592 | 99.5805 | 315.7173 | 173.2393 | 166.8063 | 131.6691 | 219.2822 | 62.5081 | 14.9362 | 304.6838 | 202.2899 | 150.4683 | 62.5057 | 340.3156 | 331.5296 | 9.155 | 45.6001 | 320.6814 | 337.6753 | 79.8008 | 198.9261 | 180.8991 | 241.1656 | 167.6817 | 324.8235 | 330.8615 | 119.2341 | 13.551 | 290.2255 | 335.5791 | 164.1117 | 90.318 | 138.0001 | 224.0289 | 127.0417 | 229.0048 | 230.1197 | 33.3554 | 198.9417 | 281.7844 | 212.3292 | 264.3734 | 96.1705 | 148.073 | 280.1646 | 145.1564 | 180.3649
| 122 | 0 | 19.9287 | 62.3326 | 318.7829 | 140.9169 | 228.0808 | 124.5104 | 182.9749 | 244.0725 | 135.3546 | 98.0974 | 154.244 | 315.781 | 287.9473 | 95.1353 | 192.2248 | 352.6793 | 316.654 | 286.6935 | 45.5228 | 92.9979 | 134.9914 | 5.2565 | 104.6916 | 162.1129 | 159.2501 | 253.4236 | 67.5736 | 322.7101 | 142.5398 | 246.7085 | 33.9519 | 0.65933 | 281.0946 | 317.8226 | 283.5068 | 59.7775 | 135.3841 | 310.1938 | 172.1996 | 93.9564 | 49.0743 | 149.3164 | 206.2196 | 244.2794 | 258.9453 | 100.279 | 296.6134 | 342.4015 | 307.7722 | 319.1609 | 345.9632 | 52.8655 | 224.8654 | 158.3498 | 0.91484 | 13.9078 | 135.163 | 166.5254 | 176.6367 | 184.7856 | 136.7544 | 178.0799 | 93.7135 | 233.3155 | 39.0476 | 324.8097 | 240.436 | 160.9971 | 39.2827 | 287.9657 | 165.1858 | 11.7786 | 332.2605 | 185.5671 | 82.0066 | 170.9124 | 268.0973 | 95.2215 | 269.7537 | 337.4084 | 125.4936 | 83.2641 | 109.1526 | 320.3425 | 298.025 | 66.0204 | 132.249 | 29.8865 | 305.4537 | 48.6364 | 113.215 | 75.0441 | 253.1639 | 78.781 | 347.8236 | 56.1888 | 64.0888 | 212.4326 | 106.7494 | 149.4835 | 221.3883 | 348.7904 | 23.5717 | 82.2983 | 75.3261 | 246.1444 | 310.664 | 173.0936 | 11.6246 | 99.6617 | 294.6753 | 164.7068 | 333.3695 | 251.9718 | 312.0079 | 302.7928 | 70.6678 | 282.2604 | 149.9488 | 142.7156 | 54.8854 | 292.5634 | 30.989 | 152.4794 | 236.0758 | 1.7866 | 299.4341 | 210.9232 | 25.8155 | 9.9474 | 68.7809 | 313.0456 | 351.603 | 275.489 | 130.161 | 9.9436 | 143.5632 | 94.9988 | 25.0073 | 190.3251 | 54.7452 | 166.9944 | 194.733 | 215.1362 | 97.0239 | 180.1406 | 343.6704 | 73.1961 | 306.5134 | 137.2913 | 111.9982 | 324.3167 | 132.2583 | 327.8386 | 0.39948 | 4.3138 | 80.501 | 259.694 | 36.2945 | 202.134 | 229.9866 | 111.4406 | 56.4443 | 72.4968 | 332.6126 | 68.9392 | 206.0986 | 240.261 | 284.4263 | 179.5068 | 337.1931 | 323.1752 | 50.4775 | 240.7365 | 175.6823 | 246.9478 | 341.5046 | 280.4198 | 178.0784 | 181.1374
| 123 | 0 | 338.852 | 194.9308 | 291.9791 | 111.7594 | 157.9575 | 27.0005 | 212.2595 | 343.8016 | 167.323 | 249.9961 | 116.5763 | 127.7249 | 265.5071 | 32.6367 | 234.0018 | 318.862 | 338.6032 | 62.1174 | 98.9563 | 16.55 | 349.0583 | 174.1175 | 268.6807 | 288.0382 | 9.644 | 0.99095 | 102.495 | 173.6373 | 99.3375 | 116.095 | 33.1383 | 198.1593 | 7.9639 | 191.2525 | 278.5999 | 200.7557 | 121.8349 | 135.5529 | 218.2796 | 91.3417 | 322.8686 | 309.6409 | 17.2821 | 195.0979 | 217.2634 | 190.4313 | 50.099 | 279.3741 | 261.303 | 72.9477 | 232.857 | 55.6346 | 301.7846 | 294.5726 | 86.7575 | 237.3678 | 198.47 | 104.5806 | 112.5484 | 81.5183 | 83.4924 | 242.9495 | 247.7604 | 104.6904 | 291.8422 | 288.9964 | 257.3468 | 130.9356 | 178.2653 | 217.7705 | 243.0037 | 32.9525 | 213.5505 | 158.1926 | 347.4795 | 274.3154 | 86.1366 | 7.2341 | 1.7064 | 298.8873 | 156.5774 | 351.0275 | 179.6876 | 18.5511 | 123.396 | 335.1739 | 102.6683 | 330.3929 | 231.0499 | 280.6458 | 75.2482 | 39.4738 | 343.7743 | 320.4411 | 295.9185 | 93.4375 | 108.2691 | 28.2152 | 76.0042 | 39.814 | 112.4893 | 295.1476 | 308.2071 | 108.0139 | 317.7105 | 268.6886 | 292.4462 | 311.7114 | 335.086 | 173.2592 | 346.9279 | 131.71 | 318.7871 | 209.9787 | 320.8447 | 236.5287 | 267.7388 | 246.4905 | 143.945 | 121.9724 | 120.5597 | 166.0438 | 26.5039 | 189.76 | 276.8691 | 93.6828 | 29.4264 | 301.9127 | 72.8786 | 194.5269 | 215.2314 | 196.6235 | 225.4615 | 128.1767 | 295.0683 | 283.0966 | 170.8586 | 38.1161 | 351.6963 | 195.7789 | 68.5222 | 228.989 | 200.2752 | 163.8302 | 7.2482 | 34.6165 | 159.992 | 354.441 | 43.105 | 165.2423 | 69.0776 | 223.1504 | 87.1683 | 335.6588 | 52.5244 | 323.0762 | 295.833 | 323.84 | 5.8936 | 88.5837 | 71.7111 | 105.963 | 116.2891 | 336.4524 | 339.9545 | 186.5046 | 312.2928 | 26.4618 | 227.2679 | 176.5784 | 1.3542 | 74.2393 | 17.8162 | 84.6205 | 309.2789 | 133.7667 | 109.4322 | 195.4018 | 176.2852 | 16.7352
| 124 | 180 | 244.826 | 216.3364 | 9.833 | 187.1216 | 289.5988 | 62.955 | 4.9082 | 48.9711 | 227.5611 | 75.4553 | 93.3892 | 332.5618 | 164.7649 | 260.5285 | 339.1965 | 183.6018 | 296.9431 | 62.3445 | 279.2848 | 50.375 | 127.2295 | 231.1314 | 124.1977 | 196.6783 | 87.0187 | 26.5503 | 97.3456 | 357.4908 | 60.1106 | 145.0845 | 96.8318 | 254.4045 | 158.2397 | 170.5714 | 183.4993 | 256.003 | 9.5111 | 264.8093 | 123.5821 | 7.2162 | 301.2333 | 45.9869 | 186.2848 | 282.9864 | 215.2714 | 321.8194 | 321.684 | 167.2221 | 141.2353 | 110.5441 | 242.2775 | 125.903 | 241.5595 | 161.5406 | 342.4583 | 55.2584 | 309.3533 | 129.9916 | 146.0856 | 347.6359 | 119.2616 | 238.8844 | 323.8913 | 286.6428 | 120.8918 | 325.2676 | 33.1307 | 295.9074 | 106.5364 | 138.4969 | 27.4024 | 296.9703 | 216.62 | 66.3335 | 247.4663 | 282.4673 | 9.3852 | 227.5138 | 302.4283 | 182.7465 | 304.5698 | 337.5014 | 236.7242 | 115.4345 | 231.1214 | 94.4782 | 119.6248 | 49.037 | 40.7948 | 77.8853 | 127.4502 | 12.9001 | 340.1467 | 168.1792 | 306.5106 | 242.8443 | 287.3126 | 23.2823 | 175.5515 | 340.4936 | 69.6517 | 12.176 | 223.1287 | 88.0431 | 155.7507 | 103.8622 | 153.4725 | 353.1187 | 318.0648 | 281.6263 | 304.0353 | 336.5546 | 279.176 | 277.3587 | 18.7802 | 301.6852 | 228.7966 | 67.479 | 351.513 | 150.9694 | 4.9947 | 296.3823 | 41.5147 | 180.7915 | 77.998 | 265.7435 | 318.8637 | 53.167 | 312.2915 | 66.1478 | 47.7234 | 310.7971 | 321.3099 | 160.4864 | 105.0017 | 113.1188 | 91.974 | 337.0422 | 302.0596 | 274.4555 | 302.989 | 104.9698 | 299.1463 | 249.8055 | 302.7307 | 341.9157 | 24.8701 | 118.4368 | 340.9371 | 18.0189 | 18.8988 | 212.2739 | 179.0959 | 359.1103 | 237.7007 | 223.4531 | 188.7331 | 318.996 | 135.583 | 210.2706 | 67.2029 | 113.5006 | 145.5863 | 116.8156 | 286.0138 | 260.9325 | 169.0233 | 135.667 | 275.6288 | 203.022 | 140.6662 | 81.8223 | 208.7072 | 156.7445 | 159.749 | 61.2785 | 0.0080495 | 304.1335 | 187.9467 | 347.9751
| 125 | 180 | 211.2203 | 185.0426 | 334.0545 | 281.1171 | 168.5523 | 143.3692 | 261.8291 | 88.0631 | 219.6255 | 158.5223 | 31.7547 | 358.2204 | 38.9711 | 134.4045 | 61.8718 | 171.9592 | 146.6345 | 342.0658 | 216.1135 | 355.6175 | 88.6695 | 180.1662 | 200.0502 | 79.5716 | 11.4026 | 250.455 | 58.0398 | 296.8846 | 359.2604 | 123.0984 | 67.925 | 183.2469 | 45.4006 | 22.4376 | 338.2688 | 235.445 | 291.7532 | 53.3828 | 247.8162 | 138.1917 | 195.6661 | 24.3121 | 64.4862 | 249.5347 | 2.7468 | 285.8503 | 63.2331 | 135.0176 | 85.3733 | 85.3199 | 131.4559 | 21.9151 | 161.5702 | 311.4614 | 79.4839 | 242.4436 | 266.668 | 1.4477 | 352.9467 | 11.9288 | 350.7472 | 326.1856 | 311.6388 | 203.0881 | 187.8045 | 181.9897 | 350.4825 | 152.2037 | 92.1495 | 9.096 | 139.8347 | 181.6885 | 259.6015 | 7.1131 | 71.2761 | 127.9088 | 123.0877 | 316.7293 | 168.9795 | 251.8001 | 213.57 | 236.2071 | 11.2262 | 343.8192 | 262.8547 | 265.2136 | 176.3482 | 74.4435 | 274.7194 | 262.1931 | 58.6832 | 283.9483 | 239.0734 | 4.3984 | 60.4317 | 120.4599 | 15.5146 | 289.4304 | 333.9068 | 235.612 | 176.6726 | 84.9306 | 335.0752 | 21.7217 | 214.614 | 48.0178 | 100.302 | 29.0324 | 39.1486 | 300.9384 | 191.5923 | 357.0464 | 183.7114 | 156.2017 | 124.739 | 39.9837 | 87.3715 | 109.4243 | 121.3784 | 319.3401 | 164.68 | 218.2437 | 197.054 | 155.8593 | 339.1841 | 71.4618 | 284.7809 | 88.4026 | 24.3718 | 289.9107 | 131.3394 | 346.1057 | 39.525 | 231.6146 | 180.7379 | 353.8969 | 96.6892 | 85.3308 | 63.8536 | 295.5301 | 25.6043 | 307.7336 | 278.3974 | 351.0282 | 214.4522 | 59.6835 | 260.3734 | 211.4618 | 158.0091 | 266.5742 | 5.0303 | 9.084 | 203.0663 | 323.7057 | 276.7239 | 214.0398 | 45.8388 | 28.0343 | 117.6838 | 236.5498 | 299.059 | 186.6402 | 75.3908 | 168.246 | 62.956 | 16.4918 | 322.2401 | 149.583 | 8.9525 | 206.1447 | 46.2094 | 36.2147 | 97.1884 | 190.966 | 18.7678 | 43.6071 | 116.9923 | 209.5225 | 166.7354 | 3.4655
| 126 | 0 | 29.0552 | 95.1104 | 18.1404 | 87.1415 | 1.8339 | 106.3149 | 106.2333 | 255.0035 | 58.0158 | 127.103 | 220.0575 | 333.8711 | 277.3766 | 28.2142 | 193.3796 | 285.7561 | 164.9475 | 281.0978 | 38.8414 | 238.5158 | 104.2321 | 64.4202 | 94.1414 | 137.6425 | 158.3909 | 252.5142 | 209.2923 | 221.4476 | 163.2951 | 179.7464 | 218.1408 | 72.4674 | 355.7168 | 312.2997 | 263.5175 | 127.4341 | 198.0755 | 11.4895 | 148.2344 | 128.1145 | 115.9051 | 144.2302 | 285.4831 | 336.8355 | 237.5492 | 241.5403 | 125.4254 | 235.8317 | 97.8831 | 355.1173 | 11.2375 | 66.1147 | 271.1465 | 16.7462 | 262.1305 | 56.2997 | 144.2392 | 259.6244 | 217.8455 | 202.2383 | 185.0399 | 325.6167 | 127.0123 | 231.802 | 63.52 | 137.5738 | 106.0782 | 302.1007 | 38.987 | 273.1028 | 244.1372 | 51.4462 | 167.6255 | 21.2389 | 26.2211 | 116.5158 | 122.3143 | 300.8459 | 123.5326 | 202.2922 | 309.0398 | 123.6342 | 177.4029 | 31.601 | 282.6963 | 27.53 | 175.3306 | 294.3789 | 126.4036 | 163.627 | 101.107 | 175.2776 | 329.4327 | 164.4563 | 334.4826 | 125.269 | 222.3074 | 176.6085 | 135.9268 | 10.557 | 158.7173 | 87.9828 | 90.9918 | 333.7908 | 287.5099 | 163.6783 | 172.3531 | 309.8347 | 350.6061 | 183.0333 | 48.1063 | 136.9115 | 310.9741 | 287.6182 | 310.0971 | 207.837 | 237.5592 | 282.7792 | 187.3005 | 307.8884 | 272.0769 | 89.8447 | 19.2435 | 46.4775 | 34.6086 | 146.1344 | 17.4209 | 243.7508 | 195.6743 | 217.2602 | 227.1885 | 188.7204 | 66.1993 | 302.4384 | 73.3364 | 92.9205 | 16.6396 | 76.454 | 73.2005 | 241.8561 | 338.2476 | 214.8808 | 183.6024 | 249.1781 | 259.8535 | 267.1358 | 145.7114 | 111.9129 | 239.8955 | 84.6236 | 137.8033 | 48.9696 | 134.3338 | 64.1831 | 209.4724 | 229.7282 | 158.8515 | 127.1629 | 51.9281 | 241.5457 | 344.0625 | 172.1985 | 184.4281 | 57.0241 | 28.59 | 259.949 | 259.9573 | 274.097 | 157.3291 | 123.9247 | 168.1378 | 220.5703 | 93.0436 | 312.1499 | 69.3536 | 262.6235 | 131.1151 | 289.3396 | 124.3119 | 348.8225
| 127 | 0 | 103.3446 | 318.8395 | 278.5583 | 210.2148 | 197.1382 | 127.9166 | 205.4835 | 49.8226 | 150.544 | 246.2278 | 254.5427 | 269.3613 | 347.6964 | 153.1922 | 278.8229 | 289.5164 | 254.725 | 96.8713 | 128.0893 | 90.6779 | 210.2938 | 272.3192 | 293.1452 | 341.5671 | 119.7152 | 307.4142 | 89.4859 | 225.2833 | 63.4633 | 62.0916 | 284.7962 | 119.326 | 65.6043 | 316.3248 | 318.9563 | 148.3392 | 337.6641 | 29.0041 | 225.1857 | 65.37 | 298.9149 | 177.3187 | 346.4298 | 297.4975 | 286.3521 | 209.0829 | 134.4218 | 82.4863 | 195.0634 | 329.9831 | 192.0418 | 252.6811 | 137.2494 | 306.2772 | 122.6284 | 79.8463 | 111.9841 | 286.8528 | 169.9284 | 10.5231 | 342.5676 | 348.5359 | 304.282 | 203.3763 | 322.786 | 160.487 | 43.5512 | 171.3863 | 320.4738 | 223.3458 | 146.3728 | 40.3571 | 280.9991 | 192.8633 | 263.247 | 148.3586 | 128.1694 | 319.2617 | 319.6576 | 278.8216 | 110.1353 | 227.0392 | 196.4614 | 358.5521 | 85.2285 | 310.2253 | 11.9358 | 94.1026 | 17.6928 | 273.6237 | 72.7629 | 101.7101 | 122.4869 | 311.7365 | 169.132 | 161.7122 | 172.0116 | 257.3159 | 79.6325 | 355.654 | 234.3783 | 327.0273 | 339.9925 | 94.5798 | 234.2644 | 240.6583 | 258.2688 | 70.8754 | 344.7138 | 230.0201 | 254.1352 | 177.9356 | 73.5716 | 150.7987 | 160.556 | 163.4226 | 266.771 | 258.4089 | 127.6054 | 35.5833 | 187.9984 | 254.407 | 37.2057 | 84.4588 | 235.1941 | 210.3966 | 294.5056 | 259.6089 | 43.7007 | 157.2912 | 345.7564 | 78.5845 | 26.8834 | 350.1963 | 39.4648 | 296.3314 | 88.8708 | 83.3365 | 265.1845 | 286.3644 | 72.742 | 331.3748 | 345.7166 | 137.842 | 288.3573 | 10.3725 | 202.6792 | 34.0528 | 42.9098 | 179.4061 | 167.0806 | 179.3427 | 223.5071 | 280.0651 | 356.8849 | 203.0966 | 150.7653 | 149.9196 | 319.9017 | 164.6128 | 49.1363 | 147.7122 | 339.893 | 325.4757 | 92.836 | 145.613 | 281.9094 | 142.8479 | 172.1715 | 117.2548 | 17.8099 | 300.64 | 151.8064 | 80.6823 | 257.8372 | 101.8444 | 105.6454 | 333.0179 | 187.8345 | 180.8752
| 128 | 0 | 319.961 | 154.5398 | 46.9358 | 197.2668 | 193.7196 | 8.8766 | 316.8582 | 80.7507 | 202.2393 | 76.2465 | 118.4221 | 221.7067 | 133.7358 | 317.3831 | 189.776 | 68.1424 | 298.6129 | 14.6347 | 244.1691 | 243.7979 | 193.2282 | 268.098 | 170.6053 | 259.1289 | 62.3237 | 125.6395 | 191.7883 | 70.2011 | 162.2887 | 189.0789 | 268.2367 | 173.1801 | 174.0827 | 118.9909 | 185.0919 | 271.2753 | 209.9607 | 150.0768 | 141.9563 | 71.637 | 299.8538 | 42.1713 | 39.5663 | 99.3594 | 93.7019 | 184.5254 | 208.6673 | 121.6118 | 345.2915 | 277.5966 | 293.5236 | 304.2094 | 2.0199 | 126.7587 | 295.0104 | 121.7245 | 169.6836 | 97.5036 | 13.9116 | 35.0294 | 87.745 | 301.7833 | 351.8884 | 215.4125 | 341.1499 | 354.2119 | 308.2988 | 33.3701 | 197.3999 | 110.8677 | 14.4242 | 271.9075 | 226.9971 | 153.7323 | 249.6732 | 132.6758 | 144.6465 | 113.6826 | 289.0428 | 20.3532 | 18.7833 | 319.7784 | 335.6008 | 269.9955 | 61.3848 | 69.3942 | 323.7796 | 1.5813 | 189.9961 | 246.6605 | 160.5556 | 183.1959 | 85.374 | 143.9835 | 61.5222 | 299.0342 | 52.3566 | 339.7036 | 163.532 | 1.5962 | 291.1348 | 323.5406 | 250.2137 | 140.7662 | 92.6258 | 57.2668 | 345.9559 | 284.4472 | 0.51755 | 197.6358 | 58.9194 | 244.8407 | 318.4707 | 358.2324 | 262.756 | 32.4248 | 290.6792 | 146.9393 | 42.2613 | 214.7906 | 106.3425 | 315.5416 | 321.1824 | 315.5017 | 43.0474 | 213.0263 | 297.6184 | 180.748 | 53.0989 | 31.7957 | 220.6027 | 340.736 | 72.7511 | 11.5013 | 120.7813 | 322.3267 | 115.8434 | 32.2651 | 29.7966 | 238.4689 | 24.4142 | 219.1365 | 9.4819 | 15.3704 | 207.682 | 350.0337 | 200.5646 | 94.5875 | 196.8166 | 338.5663 | 181.5157 | 328.0574 | 231.3068 | 74.7622 | 340.4598 | 16.9311 | 273.6859 | 243.6346 | 0.96054 | 2.3686 | 97.9201 | 113.2521 | 326.3016 | 187.0662 | 210.8591 | 81.1491 | 309.132 | 208.8859 | 344.8812 | 237.1202 | 34.6691 | 263.7645 | 213.8404 | 42.8009 | 233.7208 | 321.2189 | 200.8507 | 112.1496 | 38.2992 | 182.2869
| 129 | 180 | 236.8506 | 180.8196 | 346.9008 | 330.1509 | 226.8397 | 69.0592 | 261.4534 | 166.9358 | 152.0204 | 142.9664 | 69.6553 | 227.4654 | 104.3836 | 125.3827 | 3.0248 | 98.1252 | 250.8733 | 275.3229 | 160.6445 | 28.3556 | 228.8227 | 213.112 | 320.1238 | 348.9954 | 357.858 | 283.4714 | 209.5959 | 236.7308 | 43.1046 | 154.2385 | 58.431 | 357.1985 | 355.2798 | 354.1319 | 124.5214 | 215.356 | 159.8292 | 75.8432 | 3.0826 | 132.3209 | 308.7646 | 142.1619 | 19.795 | 268.1845 | 287.9783 | 191.8928 | 104.3346 | 109.3592 | 179.0194 | 162.4082 | 159.6063 | 12.6756 | 272.9628 | 313.2375 | 264.8411 | 334.4199 | 238.5269 | 42.8949 | 149.6438 | 3.4049 | 82.044 | 53.3998 | 35.0556 | 229.2923 | 290.7217 | 219.2372 | 126.2592 | 95.8789 | 28.826 | 341.7272 | 247.7699 | 306.4593 | 237.7442 | 62.6918 | 118.7604 | 9.7768 | 83.704 | 323.9787 | 209.3325 | 228.9952 | 33.2363 | 302.5171 | 268.4976 | 341.336 | 168.9827 | 97.2007 | 191.8516 | 64.1647 | 54.1951 | 231.0791 | 14.9717 | 312.5519 | 117.9622 | 348.8315 | 5.2023 | 66.5182 | 189.9036 | 75.941 | 141.6781 | 139.7321 | 176.5079 | 283.9565 | 356.071 | 157.2974 | 358.0104 | 35.0884 | 278.8348 | 50.8908 | 72.1378 | 263.5359 | 22.5998 | 106.8936 | 231.3615 | 129.7246 | 52.5775 | 193.373 | 231.1882 | 193.2201 | 241.0015 | 212.4562 | 148.1372 | 134.2009 | 139.9086 | 22.8757 | 313.3815 | 172.1742 | 342.312 | 335.3215 | 307.4051 | 241.6495 | 197.9661 | 143.4371 | 288.0226 | 5.3231 | 126.9522 | 2.1728 | 148.4357 | 120.4793 | 79.3084 | 176.8366 | 167.4879 | 39.9411 | 179.2293 | 47.0048 | 236.5056 | 2.8237 | 288.2313 | 330.0757 | 87.643 | 338.4801 | 282.3169 | 300.7425 | 105.0005 | 114.8946 | 136.9944 | 168.235 | 3.1156 | 305.9727 | 272.0583 | 352.3322 | 18.7925 | 259.7164 | 18.9702 | 106.7735 | 12.8789 | 356.7336 | 243.5069 | 154.7085 | 100.0132 | 235.7865 | 104.2301 | 43.2892 | 80.1163 | 112.7004 | 266.372 | 163.0447 | 239.2692 | 264.8694 | 181.7772 | 6.1676
| 130 | 0 | 313.1801 | 74.4334 | 314.3523 | 137.1131 | 263.0656 | 192.2008 | 171.5435 | 267.737 | 17.5025 | 280.0832 | 266.2051 | 281.1776 | 289.2844 | 354.2333 | 175.0259 | 246.7513 | 113.966 | 300.9276 | 14.9289 | 272.2342 | 114.1047 | 15.7279 | 168.681 | 251.6223 | 114.2416 | 32.2126 | 279.5991 | 308.2816 | 101.9114 | 332.8319 | 219.6198 | 39.68 | 306.6993 | 104.1446 | 274.5646 | 111.0755 | 152.6748 | 54.6764 | 118.0398 | 143.5312 | 302.1816 | 144.8901 | 318.7234 | 8.2089 | 287.0667 | 246.0834 | 58.7968 | 234.7359 | 84.0855 | 235.798 | 152.8209 | 20.8126 | 278.8268 | 151.1154 | 250.605 | 115.7506 | 176.5648 | 341.5573 | 182.6427 | 209.8057 | 210.0772 | 6.4762 | 352.6722 | 262.0081 | 245.5949 | 255.3419 | 108.7584 | 259.4224 | 268.8191 | 39.0273 | 210.1401 | 316.9981 | 96.7711 | 1.0729 | 339.2041 | 213.0103 | 295.5006 | 220.6117 | 320.3701 | 153.5589 | 207.0237 | 256.4341 | 117.4081 | 82.9884 | 247.0818 | 30.9128 | 145.1865 | 16.5699 | 68.1403 | 37.5779 | 58.3914 | 177.5298 | 272.5113 | 354.2146 | 53.0896 | 235.6971 | 207.6126 | 73.9154 | 152.2517 | 31.858 | 172.452 | 349.9825 | 90.3752 | 332.5535 | 295.9957 | 269.5711 | 150.8463 | 125.0321 | 7.2363 | 323.523 | 352.4115 | 214.2209 | 332.5298 | 306.1358 | 67.2261 | 5.3731 | 355.9484 | 17.7043 | 91.4186 | 4.7796 | 272.1565 | 254.9393 | 330.6492 | 20.8821 | 28.9913 | 157.1922 | 338.3263 | 55.5972 | 233.6463 | 203.6944 | 349.9261 | 251.7444 | 355.7392 | 253.8605 | 49.7323 | 81.8585 | 84.9458 | 33.1545 | 260.3931 | 271.6781 | 194.5561 | 160.9064 | 65.898 | 88.3746 | 183.5939 | 343.1558 | 173.8306 | 320.8928 | 233.903 | 139.7253 | 311.5505 | 45.2385 | 336.1305 | 60.0371 | 269.945 | 146.524 | 139.4915 | 260.9905 | 136.0321 | 103.809 | 270.6931 | 146.5298 | 286.1114 | 66.888 | 344.1186 | 305.9112 | 180.0928 | 251.0407 | 75.6836 | 271.1594 | 2.0185 | 271.7808 | 330.3301 | 11.1246 | 305.5462 | 310.1057 | 162.1659 | 286.9923 | 96.6438 | 210.6155
| 131 | 0 | 100.7569 | 249.2565 | 222.9058 | 208.9174 | 325.0475 | 107.8846 | 168.0064 | 77.428 | 11.5359 | 212.8484 | 206.8132 | 55.4978 | 25.2402 | 162.5708 | 0.72793 | 154.9658 | 161.2437 | 134.7258 | 169.2857 | 156.044 | 260.7875 | 333.0522 | 339.6253 | 275.1098 | 94.6752 | 279.9371 | 48.3225 | 138.2111 | 24.6798 | 13.2728 | 76.2727 | 121.9545 | 4.3372 | 133.8618 | 127.1012 | 212.5945 | 246.4044 | 63.1993 | 212.3486 | 83.398 | 248.8405 | 244.201 | 113.5381 | 258.0717 | 306.0457 | 175.0615 | 178.4588 | 243.5508 | 157.463 | 263.3129 | 188.714 | 326.0317 | 2.0118 | 189.2672 | 156.9446 | 285.0275 | 116.2991 | 4.3028 | 128.9212 | 71.3242 | 20.7359 | 237.5476 | 226.8246 | 306.615 | 235.9367 | 264.8361 | 50.2001 | 87.7426 | 343.4169 | 312.2889 | 193.1975 | 328.8814 | 220.6115 | 306.5505 | 309.0872 | 321.8836 | 20.8044 | 242.4063 | 228.1669 | 17.208 | 348.128 | 149.3643 | 203.4104 | 43.7789 | 154.5096 | 305.5824 | 200.8298 | 90.8122 | 352.7534 | 200.9938 | 38.0937 | 95.9166 | 320.8674 | 96.6431 | 127.1345 | 64.0131 | 351.0409 | 272.6285 | 268.1626 | 219.0245 | 122.6076 | 61.7755 | 304.8504 | 335.2114 | 111.0497 | 82.5497 | 193.6816 | 136.0798 | 287.905 | 20.8886 | 41.766 | 224.5536 | 207.8344 | 180.1387 | 53.3001 | 276.2045 | 272.341 | 226.8924 | 150.7824 | 256.1589 | 82.6124 | 217.8633 | 137.2218 | 69.9448 | 222.6326 | 112.2461 | 219.6719 | 337.3254 | 320.804 | 203.5063 | 119.2452 | 165.5892 | 15.7308 | 358.1958 | 287.0122 | 277.875 | 175.2967 | 251.1472 | 334.5619 | 219.3889 | 330.1521 | 68.4298 | 73.0613 | 100.2253 | 320.6133 | 9.8854 | 141.2975 | 347.166 | 321.4531 | 40.8471 | 217.632 | 19.8605 | 131.5497 | 22.176 | 211.7055 | 230.8117 | 45.1054 | 261.6707 | 117.7452 | 277.8566 | 100.3077 | 216.1174 | 125.3841 | 273.9638 | 43.1341 | 5.4232 | 299.6771 | 186.8661 | 232.0081 | 311.0618 | 159.9246 | 76.2615 | 143.1257 | 106.3046 | 291.4151 | 122.908 | 159.8825 | 296.6371 | 225.1822 | 353.6393
| 132 | 0 | 347.9763 | 127.41 | 43.7539 | 123.1159 | 34.5912 | 328.6548 | 3.5944 | 76.4953 | 278.5551 | 40.8093 | 160.5923 | 77.7666 | 99.7635 | 304.9036 | 27.173 | 224.3622 | 282.8656 | 171.5232 | 168.9526 | 160.1101 | 90.3755 | 310.3472 | 48.5333 | 237.3626 | 249.7962 | 52.2422 | 5.8668 | 49.6955 | 147.0629 | 126.3281 | 271.4008 | 113.7834 | 78.8789 | 125.376 | 250.2586 | 73.4743 | 268.4393 | 217.1138 | 184.1906 | 83.261 | 354.8566 | 347.0861 | 134.3577 | 134.1312 | 3.077 | 134.7066 | 32.9255 | 134.114 | 92.4467 | 22.6984 | 29.6975 | 262.6372 | 192.3449 | 198.6522 | 315.1444 | 16.3301 | 174.8188 | 149.9461 | 148.9527 | 71.8226 | 188.0674 | 354.0283 | 10.7338 | 169.2648 | 151.8542 | 302.8324 | 66.1261 | 279.4435 | 174.1804 | 44.2328 | 78.7915 | 173.1852 | 230.088 | 119.993 | 19.9478 | 46.0404 | 233.9301 | 190.0312 | 17.5277 | 39.7218 | 101.4843 | 247.6262 | 17.2199 | 201.9019 | 128.9613 | 90.8533 | 76.1047 | 67.7931 | 177.111 | 119.3118 | 125.2057 | 145.3437 | 142.5051 | 155.251 | 210.585 | 171.6087 | 8.2813 | 216.7589 | 70.3138 | 328.3584 | 90.7447 | 4.7989 | 201.8664 | 109.8499 | 89.0721 | 224.8671 | 28.2924 | 239.2374 | 168.5022 | 262.5193 | 338.1988 | 167.0906 | 105.8028 | 338.3262 | 38.6332 | 288.3829 | 231.0816 | 214.6012 | 54.3946 | 123.817 | 37.2224 | 280.2558 | 24.0722 | 7.491 | 20.2252 | 94.4002 | 216.3564 | 229.8178 | 165.1971 | 5.5571 | 183.4215 | 320.726 | 1.0563 | 5.2148 | 92.0988 | 187.3112 | 273.0973 | 347.3517 | 327.1407 | 165.8351 | 2.916 | 84.6518 | 84.6476 | 61.7782 | 130.468 | 144.2062 | 310.0327 | 45.7863 | 270.7815 | 250.1009 | 165.9544 | 163.6339 | 153.4663 | 62.0983 | 276.0826 | 5.5008 | 264.8645 | 306.9387 | 105.6777 | 5.3078 | 60.6447 | 233.8099 | 96.7482 | 141.0459 | 15.8072 | 134.0028 | 41.1424 | 266.9757 | 281.0801 | 266.8977 | 97.9233 | 246.0131 | 101.4748 | 326.5708 | 158.8349 | 25.4185 | 19.881 | 43.9943 | 295.3185 | 182.9982
| 133 | 180 | 291.0688 | 229.57 | 93.9579 | 209.6266 | 228.7354 | 88.0661 | 126.4746 | 76.3071 | 166.1895 | 61.4089 | 30.42 | 162.1908 | 128.329 | 232.2588 | 303.5479 | 33.2409 | 328.8318 | 25.7774 | 64.5827 | 339.6163 | 233.2972 | 229.487 | 12.2771 | 59.7757 | 52.3868 | 65.4231 | 197.6115 | 245.8041 | 235.6773 | 190.0681 | 10.4717 | 279.6544 | 24.0554 | 4.7351 | 306.0838 | 203.8622 | 168.9573 | 62.6681 | 77.7448 | 166.7676 | 204.1668 | 131.1139 | 54.0059 | 204.8902 | 124.062 | 181.6349 | 49.9248 | 270.4953 | 244.0463 | 74.2563 | 141.122 | 39.7646 | 50.3153 | 85.177 | 21.3943 | 310.8809 | 293.1497 | 60.49 | 187.1406 | 354.164 | 79.6164 | 359.6675 | 272.7265 | 181.6624 | 339.1904 | 213.8407 | 121.4253 | 199.1686 | 99.4002 | 36.5421 | 103.2518 | 178.1817 | 236.6316 | 22.0235 | 1.7283 | 53.3577 | 134.2263 | 184.0611 | 216.1619 | 248.283 | 187.8888 | 144.5565 | 212.8834 | 334.8028 | 247.2642 | 315.729 | 88.4455 | 62.5603 | 280.9052 | 266.5689 | 83.9083 | 307.8007 | 68.0954 | 0.10401 | 305.6525 | 140.4076 | 324.3149 | 203.9827 | 202.7091 | 304.4123 | 69.4903 | 38.8468 | 288.6941 | 92.6918 | 62.6554 | 151.4868 | 185.9931 | 351.7552 | 250.0201 | 1.2036 | 274.3263 | 136.2151 | 116.1561 | 103.0258 | 181.2852 | 126.5969 | 32.9122 | 66.7072 | 338.5091 | 311.8925 | 206.5022 | 116.8074 | 259.2551 | 160.8066 | 249.8897 | 87.8439 | 348.6519 | 312.5761 | 7.5505 | 63.7059 | 179.9045 | 134.2211 | 71.2845 | 358.3476 | 252.598 | 16.3067 | 183.2343 | 209.226 | 76.4966 | 70.0472 | 241.8943 | 238.3139 | 353.0345 | 117.0461 | 341.0945 | 208.8087 | 36.8461 | 241.3794 | 148.0025 | 110.5695 | 175.7445 | 231.405 | 323.0714 | 357.5377 | 211.7947 | 180.6314 | 44.8031 | 8.1279 | 206.2607 | 108.2967 | 50.7591 | 173.2837 | 173.5991 | 210.5269 | 25.9427 | 76.0767 | 146.8147 | 42.2431 | 314.8339 | 263.1299 | 307.2228 | 189.1642 | 260.6963 | 318.9803 | 162.6803 | 64.3167 | 241.1074 | 284.1659 | 167.7204 | 359.774
| 134 | 180 | 252.7818 | 69.2012 | 287.0233 | 104.5363 | 341.2907 | 172.997 | 241.7474 | 221.0646 | 60.4377 | 4.9043 | 261.9979 | 338.034 | 272.8387 | 302.723 | 349.1035 | 323.7011 | 77.5456 | 310.299 | 14.4512 | 246.525 | 127.0041 | 30.8878 | 222.2594 | 218.8001 | 110.355 | 246.5687 | 172.1428 | 308.1833 | 112.0824 | 305.6224 | 156.8121 | 10.5461 | 308.2047 | 330.7179 | 233.9357 | 77.7703 | 202.916 | 49.8089 | 118.8959 | 328.6437 | 198.5678 | 183.8603 | 132.2487 | 35.6189 | 257.7039 | 52.5945 | 139.3235 | 248.687 | 262.9609 | 325.2262 | 21.1842 | 122.9219 | 273.3066 | 144.8354 | 157.7211 | 9.7402 | 188.4973 | 12.8094 | 34.2842 | 236.4856 | 158.1114 | 142.5503 | 86.2686 | 287.2109 | 359.4446 | 280.5038 | 113.4823 | 225.9684 | 252.0188 | 17.5291 | 121.2568 | 123.3616 | 77.3387 | 27.804 | 136.3005 | 115.6974 | 253.4391 | 205.6939 | 299.3674 | 152.1056 | 327.6181 | 237.5795 | 209.1256 | 53.4035 | 182.4435 | 357.2915 | 129.019 | 50.0101 | 109.4519 | 285.7148 | 211.0575 | 266.7776 | 304.2344 | 127.0685 | 91.9209 | 121.6138 | 91.9818 | 105.8736 | 352.4557 | 42.0813 | 154.219 | 314.3914 | 238.1747 | 254.4873 | 60.4732 | 222.6738 | 10.7891 | 8.4768 | 284.2402 | 91.9696 | 234.2878 | 267.7385 | 324.3693 | 257.4624 | 151.2047 | 135.2527 | 235.0002 | 48.2286 | 204.4185 | 301.5264 | 190.0339 | 23.3732 | 42.4579 | 29.3195 | 76.1896 | 165.3347 | 326.3201 | 306.0595 | 113.6801 | 299.8936 | 213.3156 | 285.3168 | 159.3545 | 101.3519 | 104.1871 | 42.7129 | 335.3767 | 282.4186 | 163.3587 | 208.8557 | 88.8453 | 158.5657 | 21.3378 | 190.0262 | 100.4545 | 352.3189 | 21.2034 | 336.9776 | 94.7126 | 99.578 | 149.314 | 339.5176 | 262.4749 | 346.5999 | 137.6886 | 196.1787 | 28.6365 | 244.4669 | 238.239 | 151.4765 | 313.4118 | 120.9454 | 298.1561 | 239.998 | 80.6629 | 130.022 | 59.8291 | 321.8449 | 71.9375 | 196.9505 | 122.6144 | 273.1979 | 331.2675 | 65.5621 | 44.2553 | 278.6023 | 343.7505 | 318.9122 | 142.3696 | 3.1351
| 135 | 180 | 150.3663 | 200.2549 | 259.4264 | 218.5414 | 93.8239 | 133.3054 | 225.442 | 126.5295 | 197.5593 | 145.3059 | 116.6663 | 86.1386 | 42.854 | 98.2371 | 128.8304 | 257.6185 | 207.3198 | 328.3145 | 136.6733 | 260.4071 | 47.3907 | 356.7157 | 337.464 | 102.7383 | 220.7147 | 40.5201 | 183.955 | 74.5655 | 101.9582 | 82.9402 | 59.2108 | 143.6652 | 18.7217 | 246.5795 | 23.2119 | 190.9262 | 270.8579 | 150.4481 | 212.5978 | 82.2482 | 214.7928 | 299.5686 | 169.2993 | 33.2006 | 291.4879 | 45.1017 | 66.6526 | 95.889 | 117.1037 | 56.9169 | 297.2754 | 344.0502 | 1.2007 | 271.7817 | 172.5024 | 248.0269 | 250.5728 | 74.9126 | 151.7877 | 29.9234 | 28.4865 | 334.9608 | 311.3544 | 293.7953 | 182.2201 | 160.7595 | 33.6991 | 184.1965 | 106.8187 | 317.5465 | 298.0275 | 118.2518 | 276.3501 | 165.1478 | 197.6617 | 336.4015 | 43.4808 | 135.7078 | 304.3164 | 330.0676 | 143.2699 | 303.7408 | 159.8895 | 315.2377 | 152.0944 | 157.2086 | 247.971 | 59.9047 | 137.6185 | 219.7535 | 51.2024 | 291.7344 | 52.0245 | 52.6478 | 226.7892 | 151.3521 | 319.8394 | 0.2693 | 309.0146 | 100.8652 | 29.2969 | 232.9366 | 292.7451 | 108.5224 | 228.1787 | 208.4173 | 143.752 | 149.7525 | 250.7554 | 54.7713 | 39.0911 | 236.6785 | 248.1279 | 50.9371 | 140.9409 | 76.0442 | 223.7578 | 222.5465 | 159.3754 | 324.6963 | 118.5002 | 170.3901 | 94.6242 | 174.4899 | 286.5752 | 188.0935 | 179.9482 | 313.7324 | 135.1651 | 309.1034 | 39.5981 | 257.1626 | 167.9583 | 78.5516 | 61.6489 | 358.812 | 267.1368 | 178.6701 | 153.8827 | 206.5572 | 5.3916 | 13.506 | 52.8415 | 130.9292 | 341.7492 | 141.88 | 358.6415 | 34.3854 | 352.1045 | 179.4169 | 134.3132 | 272.1614 | 187.7823 | 343.6195 | 121.6673 | 321.4167 | 29.2121 | 253.4934 | 332.806 | 215.7899 | 135.4699 | 122.3397 | 101.3857 | 226.8368 | 29.7939 | 7.5199 | 6.2444 | 214.7527 | 207.419 | 20.5398 | 86.7463 | 53.6128 | 245.5453 | 154.9477 | 241.034 | 60.6984 | 288.3235 | 255.625 | 164.8439 | 351.8251
| 136 | 0 | 343.943 | 300.5823 | 307.555 | 251.7478 | 294.3179 | 39.5971 | 297.4212 | 58.2428 | 298.695 | 53.6903 | 287.6572 | 350.4405 | 65.2026 | 27.6218 | 111.977 | 144.4116 | 268.2281 | 136.1057 | 247.6775 | 293.9434 | 224.355 | 272.3536 | 86.4917 | 205.2519 | 182.3494 | 352.6323 | 46.8246 | 76.8465 | 46.5648 | 3.581 | 208.4565 | 164.5497 | 142.7202 | 288.7121 | 165.1698 | 241.1416 | 191.9526 | 333.9798 | 254.2973 | 35.3079 | 357.9222 | 11.5779 | 283.835 | 35.503 | 336.7395 | 44.131 | 1.5442 | 184.4448 | 68.5526 | 112.6314 | 233.4735 | 225.6039 | 46.2023 | 107.3258 | 301.6325 | 96.4025 | 258.8866 | 223.3425 | 140.5375 | 134.92 | 159.3535 | 330.9157 | 294.0374 | 293.6444 | 42.5431 | 292.4456 | 96.9667 | 255.9771 | 319.8315 | 66.1543 | 51.0964 | 107.8656 | 209.1328 | 168.3411 | 289.7826 | 305.1016 | 334.0215 | 198.6572 | 26.8181 | 92.7432 | 65.7092 | 255.2289 | 304.2888 | 150.8439 | 205.7138 | 77.3208 | 21.3307 | 105.5379 | 245.4672 | 174.95 | 44.2717 | 268.7239 | 191.8643 | 189.3123 | 285.6579 | 259.1999 | 276.5205 | 251.7318 | 52.1338 | 63.5235 | 79.5233 | 259.4091 | 165.8367 | 352.4641 | 35.0411 | 246.8158 | 120.8698 | 2.6909 | 148.371 | 148.6374 | 71.0852 | 232.4087 | 49.6211 | 332.8792 | 339.0526 | 46.9847 | 184.7853 | 17.8614 | 199.3292 | 82.2936 | 44.1373 | 104.8943 | 308.4622 | 338.7703 | 33.1547 | 223.0922 | 290.715 | 14.7237 | 182.9888 | 54.3622 | 222.8649 | 332.2249 | 267.8474 | 327.4065 | 335.5418 | 102.1505 | 6.8722 | 347.7645 | 252.0002 | 191.004 | 322.4802 | 105.2916 | 107.7609 | 111.178 | 111.947 | 78.0115 | 3.7449 | 306.5843 | 257.8635 | 9.9845 | 184.812 | 274.3929 | 86.6442 | 1.5547 | 203.0663 | 88.4804 | 283.1061 | 289.5263 | 222.9844 | 40.9757 | 354.5627 | 164.9723 | 308.7985 | 237.3584 | 56.7952 | 226.7464 | 344.3803 | 276.2517 | 345.062 | 261.3536 | 9.4386 | 335.8697 | 322.4419 | 22.8543 | 169.7018 | 79.2637 | 303.1907 | 29.4983 | 18.7091 | 178.7076
| 137 | 180 | 268.7511 | 345.8248 | 299.9062 | 148.8279 | 261.942 | 47.9816 | 241.1547 | 318.9322 | 188.1068 | 341.2076 | 49.2344 | 177.6926 | 164.6646 | 316.9827 | 320.2858 | 15.318 | 55.1841 | 91.1232 | 254.3861 | 79.7969 | 251.2308 | 321.0545 | 333.3875 | 16.3395 | 70.9648 | 223.3231 | 284.8185 | 259.1337 | 341.8871 | 117.7699 | 359.0428 | 232.9732 | 355.5277 | 275.2354 | 31.2498 | 185.3901 | 111.2722 | 58.49 | 39.1533 | 42.7506 | 83.308 | 221.9965 | 135.3909 | 84.8845 | 240.05 | 161.6744 | 348.3485 | 191.0602 | 161.0683 | 139.9486 | 311.5919 | 212.9843 | 37.5618 | 269.3556 | 262.2953 | 348.8198 | 217.4794 | 39.342 | 136.0601 | 330.5081 | 321.171 | 248.7841 | 265.6372 | 345.1365 | 327.6469 | 203.1988 | 182.9194 | 155.2045 | 282.165 | 165.7859 | 214.3057 | 101.3611 | 323.9765 | 179.8576 | 257.1784 | 331.632 | 351.5614 | 310.3478 | 359.41 | 261.5824 | 86.734 | 129.8306 | 237.2568 | 4.69 | 106.9123 | 79.859 | 47.574 | 7.5562 | 27.2048 | 17.1588 | 74.375 | 264.8813 | 237.2781 | 83.8216 | 234.5743 | 71.9842 | 271.3902 | 244.7499 | 3.2366 | 339.4243 | 4.8014 | 228.1516 | 296.162 | 349.9662 | 253.9602 | 96.3038 | 65.0342 | 79.9898 | 222.1961 | 225.463 | 55.9139 | 195.7597 | 78.0656 | 105.9859 | 154.3223 | 154.3112 | 17.8638 | 312.8067 | 276.9486 | 153.6982 | 192.1422 | 173.6926 | 16.3157 | 86.1823 | 335.4037 | 130.0219 | 94.0528 | 282.0829 | 199.3836 | 132.3697 | 120.1638 | 177.3353 | 162.8054 | 39.9401 | 180.7903 | 352.1633 | 316.0006 | 173.7899 | 123.4603 | 262.6726 | 5.5149 | 155.7476 | 50.7251 | 176.3253 | 314.1893 | 171.857 | 94.8226 | 358.5957 | 139.6822 | 235.7643 | 160.3224 | 267.2629 | 287.7495 | 323.6512 | 219.5614 | 129.2898 | 256.1423 | 229.3957 | 211.3368 | 124.2184 | 17.3651 | 39.3588 | 165.2575 | 194.4665 | 132.8112 | 166.2214 | 191.1559 | 76.1394 | 350.3022 | 210.0054 | 111.9939 | 82.0584 | 48.1124 | 86.4053 | 268.9928 | 106.2542 | 288.955 | 9.0801 | 221.3032 | 209.5572
| 138 | 0 | 49.275 | 10.3907 | 332.8665 | 354.7561 | 269.6671 | 119.4953 | 110.0023 | 305.8155 | 263.5611 | 216.1955 | 276.7865 | 276.7492 | 286.3879 | 290.1837 | 205.5283 | 263.1993 | 191.3401 | 45.6299 | 107.4564 | 104.8646 | 20.5187 | 350.5698 | 142.5948 | 183.7262 | 217.1466 | 207.0607 | 128.7043 | 240.02 | 287.2942 | 256.9436 | 301.3323 | 4.1516 | 199.493 | 217.7245 | 194.3569 | 227.3351 | 171.3975 | 224.0009 | 132.9076 | 236.2185 | 230.2119 | 283.8335 | 218.0817 | 316.5374 | 314.0784 | 286.2246 | 238.8424 | 71.899 | 319.771 | 292.5278 | 280.0249 | 260.3315 | 52.4529 | 241.3386 | 297.1941 | 204.0491 | 33.404 | 125.157 | 251.2219 | 219.7012 | 330.3978 | 36.0621 | 226.8665 | 173.4128 | 70.036 | 126.1535 | 155.4643 | 265.1314 | 177.8132 | 75.2407 | 30.0414 | 197.9938 | 106.9711 | 253.0777 | 5.9302 | 117.0672 | 9.8037 | 91.5411 | 210.6186 | 110.8734 | 96.2333 | 156.4789 | 277.0176 | 205.281 | 214.2239 | 101.8163 | 289.3911 | 242.3373 | 110.0595 | 27.416 | 54.11 | 245.914 | 146.1775 | 277.2527 | 0.92025 | 261.3109 | 142.9778 | 330.6084 | 155.2928 | 275.1457 | 297.9453 | 95.6468 | 290.7979 | 179.5601 | 169.7751 | 182.5094 | 5.6141 | 244.442 | 46.596 | 222.4026 | 94.367 | 233.1313 | 296.0495 | 256.5826 | 351.4907 | 283.7825 | 107.9793 | 155.5841 | 153.3314 | 64.3326 | 235.026 | 211.8052 | 313.326 | 82.3117 | 325.7842 | 159.9121 | 264.0165 | 128.1501 | 286.5175 | 195.6428 | 170.9606 | 48.4582 | 25.6885 | 299.5684 | 323.0588 | 131.7631 | 207.2567 | 178.4248 | 199.2904 | 261.8802 | 307.12 | 96.4778 | 339.2119 | 24.2313 | 331.5822 | 252.7552 | 194.0682 | 274.8766 | 140.2979 | 71.8731 | 55.0458 | 63.6548 | 76.1958 | 98.4641 | 221.4289 | 342.0496 | 116.2588 | 221.0614 | 168.146 | 152.3189 | 290.1271 | 37.1818 | 297.0655 | 159.4183 | 277.1713 | 276.4625 | 291.4424 | 349.493 | 47.3318 | 124.1626 | 137.5635 | 346.2156 | 107.6492 | 276.3329 | 285.84 | 287.8668 | 272.2779 | 125.4187 | 19.982 | 179.9841

## Z3LG
Z3LG
Imperfection amplitude
Circumferential modes
Axial modes |  | 0 | 1 | 2 | 3 | 4 | 5 | 6 | 7 | 8 | 9 | 10 | 11 | 12 | 13 | 14 | 15 | 16 | 17 | 18 | 19 | 20 | 21 | 22 | 23 | 24 | 25 | 26 | 27 | 28 | 29 | 30 | 31 | 32 | 33 | 34 | 35 | 36 | 37 | 38 | 39 | 40 | 41 | 42 | 43 | 44 | 45 | 46 | 47 | 48 | 49 | 50 | 51 | 52 | 53 | 54 | 55 | 56 | 57 | 58 | 59 | 60 | 61 | 62 | 63 | 64 | 65 | 66 | 67 | 68 | 69 | 70 | 71 | 72 | 73 | 74 | 75 | 76 | 77 | 78 | 79 | 80 | 81 | 82 | 83 | 84 | 85 | 86 | 87 | 88 | 89 | 90 | 91 | 92 | 93 | 94 | 95 | 96 | 97 | 98 | 99 | 100 | 101 | 102 | 103 | 104 | 105 | 106 | 107 | 108 | 109 | 110 | 111 | 112 | 113 | 114 | 115 | 116 | 117 | 118 | 119 | 120 | 121 | 122 | 123 | 124 | 125 | 126 | 127 | 128 | 129 | 130 | 131 | 132 | 133 | 134 | 135 | 136 | 137 | 138 | 139 | 140 | 141 | 142 | 143 | 144 | 145 | 146 | 147 | 148 | 149 | 150 | 151 | 152 | 153 | 154 | 155 | 156 | 157 | 158 | 159 | 160 | 161 | 162 | 163 | 164 | 165 | 166 | 167 | 168 | 169 | 170 | 171 | 172 | 173 | 174 | 175 | 176 | 177 | 178 | 179 | 180
| 0 | 0.00064621 | 0.057175 | 0.02685 | 0.022405 | 0.018853 | 0.016943 | 0.0036748 | 0.0035598 | 0.0028373 | 0.0020212 | 0.00055471 | 0.00091342 | 0.00052181 | 0.00056268 | 0.00025977 | 0.00090657 | 0.00040206 | 9.883e-05 | 0.00036769 | 0.00023659 | 0.0002946 | 0.0002584 | 0.00027625 | 0.00021436 | 0.00011727 | 0.00014884 | 0.00012556 | 3.1344e-05 | 0.000253 | 0.00025451 | 0.00012972 | 0.00011558 | 0.000211 | 0.00012157 | 0.00020859 | 8.6275e-06 | 2.5192e-05 | 0.00028892 | 0.00015146 | 0.00016359 | 0.00012421 | 0.00034224 | 0.00042245 | 0.00023519 | 0.0001351 | 0.00017985 | 0.00024763 | 0.00011582 | 0.00014558 | 0.0001687 | 0.00013562 | 0.00012333 | 0.00020112 | 0.00012548 | 9.9524e-05 | 0.00010855 | 7.0065e-05 | 0.0002245 | 9.689e-05 | 9.5206e-05 | 9.4282e-05 | 2.7473e-05 | 0.00016325 | 9.8904e-05 | 6.6342e-05 | 5.6965e-05 | 3.4455e-05 | 5.0753e-05 | 8.5444e-05 | 7.208e-05 | 4.28e-05 | 4.1435e-05 | 6.8904e-05 | 8.4632e-05 | 0.00016549 | 0.00018765 | 5.3654e-05 | 3.3112e-05 | 0.0001147 | 7.201e-05 | 3.4772e-05 | 0.00010454 | 9.6411e-05 | 0.00016807 | 7.6258e-05 | 3.9331e-05 | 3.5605e-05 | 5.6993e-05 | 7.0862e-05 | 3.7563e-05 | 4.5675e-05 | 9.5465e-05 | 1.9887e-05 | 3.4785e-05 | 0.00014524 | 3.9368e-05 | 3.8487e-05 | 9.1497e-05 | 8.744e-05 | 2.4874e-05 | 7.3165e-05 | 0.00012248 | 3.281e-05 | 5.6385e-05 | 5.6464e-05 | 5.5452e-05 | 2.2735e-05 | 2.8501e-06 | 4.5903e-05 | 5.8628e-05 | 7.827e-05 | 4.9948e-05 | 4.6018e-05 | 4.0357e-05 | 2.3956e-05 | 3.3979e-05 | 6.2593e-05 | 4.5736e-06 | 6.2218e-05 | 2.5473e-05 | 3.4568e-05 | 1.917e-05 | 3.0382e-05 | 7.6537e-05 | 7.4723e-05 | 2.9979e-05 | 2.0557e-05 | 9.3878e-05 | 3.6287e-05 | 4.7849e-05 | 1.7781e-05 | 3.2681e-05 | 3.7682e-05 | 3.2559e-05 | 2.0567e-05 | 2.1919e-05 | 4.2826e-05 | 2.7658e-05 | 9.81e-06 | 1.2921e-05 | 1.0129e-05 | 2.9245e-05 | 2.6609e-05 | 1.4425e-05 | 3.6252e-05 | 1.3236e-05 | 2.4023e-05 | 3.5023e-05 | 4.0544e-06 | 3.5981e-05 | 3.4939e-05 | 2.7235e-05 | 1.8099e-05 | 1.4878e-05 | 1.5671e-05 | 3.1716e-05 | 1.0019e-05 | 5.2919e-06 | 8.9805e-06 | 1.8558e-05 | 2.0476e-05 | 1.9115e-06 | 3.1605e-06 | 8.4657e-06 | 4.4039e-06 | 8.3136e-06 | 7.5613e-06 | 2.4675e-06 | 1.4584e-05 | 4.4159e-06 | 5.0097e-06 | 7.8427e-07 | 2.9095e-06 | 2.925e-06 | 3.8642e-06 | 4.4643e-06 | 1.1814e-06 | 1.2821e-06 | 2.0013e-06 | 3.5922e-07 | 1.863e-16
| 1 | 0.021624 | 0.032571 | 0.076949 | 0.018293 | 0.037391 | 0.0096385 | 0.012094 | 0.0023906 | 0.0078038 | 0.0027815 | 0.0037242 | 0.00054091 | 0.00061513 | 0.0014088 | 0.0016046 | 0.00091981 | 0.00032936 | 0.0005031 | 0.00042502 | 0.00063251 | 0.00057626 | 0.00041548 | 0.00057722 | 0.00054946 | 9.1043e-05 | 0.0008306 | 0.00028411 | 0.00064407 | 0.00022903 | 0.00026779 | 0.0003399 | 0.00026273 | 0.00022893 | 0.00049482 | 0.00018696 | 5.9013e-05 | 0.00035015 | 0.00035263 | 0.00034602 | 0.0001176 | 0.00048835 | 0.00027642 | 0.00033795 | 0.00054502 | 0.00010542 | 0.00030058 | 0.00033006 | 0.00013997 | 0.0001488 | 0.00017548 | 0.00037837 | 0.00031968 | 0.00019193 | 0.0001939 | 0.00020411 | 0.00015651 | 0.00019152 | 8.9727e-05 | 0.00020492 | 0.00014275 | 0.00014902 | 0.00017218 | 0.00013039 | 0.00016457 | 3.3767e-06 | 0.00023571 | 0.00015131 | 0.00016441 | 9.5926e-05 | 2.6337e-05 | 1.9463e-05 | 0.00013368 | 0.00018893 | 0.00016645 | 0.00015562 | 0.00015032 | 0.00012492 | 0.00016581 | 4.8696e-05 | 0.0002522 | 8.803e-05 | 7.2667e-05 | 8.1602e-05 | 6.6677e-05 | 0.00019493 | 0.00017786 | 0.00014552 | 6.6076e-05 | 7.2549e-05 | 0.00014853 | 0.00013165 | 0.00014576 | 0.00011302 | 8.1119e-05 | 0.00014831 | 0.00017223 | 5.9158e-05 | 4.4059e-05 | 0.00015391 | 6.9278e-05 | 3.0429e-05 | 5.3383e-05 | 2.7643e-05 | 6.4194e-05 | 5.079e-05 | 8.2173e-05 | 7.7518e-05 | 0.00010752 | 0.00011116 | 3.9981e-05 | 7.0122e-05 | 0.0001266 | 5.1952e-05 | 6.553e-05 | 6.7748e-05 | 2.4577e-05 | 7.5777e-05 | 4.536e-05 | 4.1411e-05 | 3.8271e-05 | 4.6185e-05 | 3.2332e-05 | 8.7248e-05 | 4.7484e-05 | 5.005e-05 | 5.9309e-06 | 2.5147e-05 | 1.4406e-05 | 6.6711e-05 | 6.5395e-05 | 3.3818e-05 | 6.2945e-05 | 8.436e-05 | 6.6237e-05 | 3.8847e-05 | 5.8639e-05 | 2.7705e-05 | 2.6367e-05 | 3.1525e-05 | 5.7798e-05 | 1.0872e-05 | 2.8294e-05 | 6.9005e-05 | 5.9123e-05 | 4.4346e-05 | 3.3845e-05 | 3.6658e-05 | 1.5314e-05 | 3.1199e-05 | 3.1248e-05 | 4.1944e-05 | 1.1733e-05 | 4.3249e-05 | 1.107e-05 | 2.9455e-05 | 1.6332e-05 | 2.9347e-05 | 6.1105e-06 | 3.0477e-05 | 3.4047e-06 | 5.9692e-06 | 1.3983e-05 | 1.4711e-05 | 1.3453e-05 | 2.3224e-05 | 1.8865e-05 | 1.1544e-05 | 1.2702e-05 | 1.9815e-05 | 6.0269e-06 | 1.0205e-05 | 4.9256e-06 | 8.386e-06 | 6.2316e-06 | 2.1623e-06 | 5.1047e-06 | 3.6091e-06 | 2.943e-06 | 1.6859e-06 | 5.6587e-07 | 2.8806e-16
| 2 | 0.0013565 | 0.0047092 | 0.0053286 | 0.0050793 | 0.0042821 | 0.0049452 | 0.0067167 | 0.0048071 | 0.001237 | 0.00052298 | 0.0015819 | 0.00055874 | 0.00095378 | 0.0016339 | 0.0012223 | 0.00060985 | 0.00047721 | 5.4733e-05 | 0.00062885 | 0.00033788 | 0.00011893 | 0.00014599 | 0.00015255 | 0.00048824 | 0.00022256 | 0.00017412 | 0.00017463 | 0.00031723 | 0.00015199 | 0.00069041 | 0.00014521 | 0.00030743 | 0.00031692 | 0.00022157 | 0.00029016 | 0.0002263 | 0.00029715 | 0.00016596 | 0.00042314 | 8.3773e-05 | 7.2143e-05 | 3.5785e-05 | 0.00026426 | 4.1371e-05 | 7.3179e-05 | 0.0003587 | 5.607e-05 | 0.00024158 | 6.8142e-05 | 6.1842e-05 | 0.00035504 | 0.00051415 | 0.0002286 | 7.741e-05 | 6.2613e-05 | 0.00023023 | 0.00024958 | 0.00038808 | 7.7357e-05 | 0.00021609 | 0.00030639 | 0.00014623 | 0.00016839 | 7.0233e-05 | 0.00013086 | 0.00021497 | 0.00014078 | 0.00016604 | 0.00011218 | 0.00015988 | 7.9221e-05 | 0.00020007 | 3.5908e-05 | 9.4183e-05 | 4.7201e-05 | 0.00012114 | 0.00012423 | 6.4874e-05 | 0.00014938 | 6.5173e-05 | 0.00025192 | 0.0001579 | 8.9168e-05 | 8.7454e-05 | 0.00010333 | 0.00010277 | 4.5689e-05 | 0.00011769 | 4.8026e-05 | 5.5907e-05 | 8.0686e-05 | 1.5065e-05 | 7.3825e-05 | 0.00012407 | 0.00013038 | 0.00011315 | 0.00014946 | 8.5979e-05 | 0.00012365 | 5.3933e-05 | 3.14e-05 | 0.00013044 | 1.1703e-05 | 6.1465e-05 | 6.7653e-05 | 6.8093e-05 | 5.9396e-05 | 0.00011332 | 8.4808e-05 | 4.3869e-05 | 8.6677e-05 | 3.1592e-05 | 6.7583e-05 | 5.3221e-05 | 9.5295e-05 | 4.7899e-05 | 4.0405e-05 | 3.6395e-05 | 7.5734e-05 | 9.1785e-05 | 8.4698e-05 | 6.5231e-05 | 0.00012862 | 0.00010727 | 7.6049e-05 | 7.4866e-06 | 3.5957e-05 | 8.7634e-05 | 0.00011018 | 7.8777e-05 | 4.6673e-05 | 2.3981e-05 | 6.9963e-05 | 4.1292e-05 | 7.6335e-05 | 6.2229e-05 | 4.253e-05 | 7.478e-06 | 1.459e-05 | 4.308e-05 | 1.6547e-05 | 9.1438e-06 | 4.5358e-05 | 5.486e-05 | 3.691e-05 | 3.8078e-05 | 1.3989e-05 | 3.5133e-05 | 5.8334e-05 | 4.0589e-05 | 2.4222e-05 | 2.4546e-06 | 1.5041e-05 | 1.9628e-05 | 3.3015e-06 | 4.4809e-05 | 1.4462e-05 | 2.1083e-05 | 2.768e-05 | 2.963e-05 | 9.5871e-07 | 1.0611e-05 | 2.1776e-05 | 6.237e-06 | 1.0778e-05 | 1.4699e-05 | 1.565e-05 | 3.076e-05 | 5.9476e-06 | 1.3513e-05 | 5.1073e-06 | 1.7886e-06 | 6.2796e-06 | 1.161e-06 | 3.6992e-06 | 3.2375e-06 | 2.5886e-06 | 2.6376e-06 | 8.0761e-07 | 1.4221e-06 | 9.9926e-18
| 3 | 0.0063477 | 0.0057823 | 0.013076 | 0.0055894 | 0.003887 | 0.0015719 | 0.0038997 | 0.0047146 | 0.0029927 | 0.0012487 | 0.00094215 | 0.0010258 | 0.00068069 | 0.001627 | 0.00076107 | 0.0004149 | 0.00062832 | 0.0010552 | 0.00090667 | 0.00028386 | 0.00030873 | 0.0010468 | 0.0005121 | 4.4015e-05 | 0.00043517 | 0.00012149 | 0.00027546 | 0.00016635 | 0.00021322 | 0.00059936 | 0.00019802 | 0.00018582 | 0.0002791 | 0.00012832 | 0.00014152 | 3.602e-05 | 0.00023677 | 0.0001624 | 0.00011762 | 0.00040169 | 0.00037585 | 0.00035643 | 0.00043521 | 0.00036151 | 0.00021376 | 0.00020644 | 0.00018979 | 0.00011779 | 0.0001318 | 0.00024402 | 0.00036091 | 0.00014846 | 0.00012887 | 0.0001104 | 0.00013062 | 0.00016985 | 0.00025166 | 0.0001027 | 0.00014146 | 5.6484e-05 | 1.8311e-05 | 5.8892e-05 | 0.00011747 | 6.9713e-05 | 8.9813e-05 | 8.6274e-05 | 3.5836e-05 | 0.00021936 | 0.00010144 | 0.00019766 | 8.9256e-05 | 0.00015537 | 0.00010908 | 0.00020725 | 8.7947e-05 | 0.00020311 | 4.0961e-05 | 6.6843e-05 | 2.5459e-05 | 7.6368e-05 | 0.00018416 | 5.1413e-05 | 0.00012189 | 0.00021695 | 9.4282e-05 | 5.7748e-05 | 4.7736e-05 | 4.4026e-05 | 8.1474e-05 | 9.2631e-05 | 7.4002e-05 | 0.00012499 | 0.00014775 | 8.585e-05 | 0.00013974 | 0.00017453 | 7.1344e-05 | 7.5474e-05 | 0.00010531 | 6.4694e-05 | 0.00010496 | 8.3378e-05 | 3.5651e-06 | 0.00011596 | 4.5196e-06 | 4.5569e-05 | 1.7265e-05 | 0.00010888 | 3.2243e-05 | 2.2898e-05 | 3.8424e-05 | 7.84e-05 | 0.00013872 | 4.6283e-05 | 0.00012064 | 7.5437e-05 | 0.00011055 | 2.5655e-05 | 5.6972e-05 | 0.00010068 | 6.9658e-05 | 8.5313e-05 | 5.7921e-05 | 2.9263e-05 | 4.5917e-05 | 6.245e-05 | 4.5627e-06 | 1.0492e-05 | 6.5791e-05 | 7.4423e-05 | 5.2008e-05 | 3.8684e-05 | 5.3782e-05 | 3.8988e-05 | 6.4164e-05 | 3.8487e-05 | 1.7654e-05 | 0.00011819 | 3.2572e-05 | 5.3111e-05 | 2.6448e-05 | 6.3089e-05 | 3.4667e-05 | 4.5811e-05 | 3.6013e-05 | 2.386e-05 | 5.4477e-05 | 5.7395e-05 | 1.7061e-05 | 2.6127e-05 | 2.7416e-05 | 1.66e-05 | 4.6589e-05 | 2.0808e-05 | 3.2287e-05 | 2.2148e-05 | 1.2781e-05 | 8.8721e-06 | 1.0028e-05 | 2.4853e-05 | 6.6209e-06 | 2.0202e-05 | 2.9243e-06 | 1.7216e-05 | 1.9491e-05 | 2.2819e-05 | 7.6284e-06 | 1.6836e-05 | 6.8571e-06 | 1.4652e-05 | 2.8495e-06 | 1.071e-05 | 8.0931e-06 | 5.0212e-06 | 3.3249e-06 | 1.7386e-06 | 6.3249e-06 | 3.2586e-07 | 1.8809e-06 | 1.1377e-06 | 6.4167e-17
| 4 | 0.0047997 | 0.00033537 | 0.0037325 | 0.0019733 | 0.0014424 | 0.00020601 | 0.0020144 | 0.0028367 | 0.0011009 | 0.00089688 | 0.0038661 | 0.001347 | 0.00059549 | 0.00048947 | 0.0005415 | 0.0011497 | 0.00056365 | 0.00065696 | 0.00054135 | 0.00044099 | 0.00056872 | 0.00045588 | 0.00011904 | 0.00029186 | 0.00026412 | 0.00032598 | 0.00038293 | 0.00027471 | 0.00024934 | 0.00055337 | 0.00017037 | 0.0002344 | 0.00034226 | 0.00036275 | 0.00032745 | 0.00020312 | 9.8478e-05 | 0.00045369 | 0.00010856 | 0.0001678 | 0.00022775 | 0.00014632 | 0.0003534 | 0.00021781 | 0.00020067 | 0.00015617 | 0.0002852 | 0.00036056 | 4.6401e-05 | 0.0002175 | 0.00031481 | 0.00041306 | 7.4601e-05 | 0.00018255 | 0.00018405 | 8.1575e-05 | 7.5377e-05 | 0.00020255 | 8.2337e-05 | 5.6516e-05 | 0.00017782 | 0.00010404 | 0.00016701 | 0.00013447 | 0.00012024 | 0.00038508 | 0.00013079 | 0.00017776 | 3.562e-05 | 9.0226e-05 | 0.00017024 | 9.6537e-05 | 0.00014982 | 0.0002163 | 3.3959e-05 | 4.9824e-05 | 0.00013446 | 0.00014851 | 1.0113e-05 | 0.00015891 | 0.00011401 | 5.2971e-05 | 0.00014196 | 9.6062e-05 | 7.2028e-05 | 7.8258e-05 | 4.5884e-05 | 6.1945e-05 | 0.00010257 | 4.977e-05 | 0.00010012 | 9.9102e-05 | 0.00010897 | 0.00018924 | 0.0001092 | 6.8899e-05 | 4.6116e-05 | 0.00013752 | 0.00014113 | 8.4356e-05 | 4.654e-05 | 5.3977e-05 | 0.00011979 | 4.0763e-05 | 3.1654e-05 | 6.9121e-05 | 4.6222e-05 | 5.8415e-05 | 4.5039e-05 | 7.4329e-05 | 9.9366e-05 | 2.959e-05 | 6.6337e-05 | 2.5261e-05 | 4.1069e-05 | 9.3315e-05 | 6.3938e-05 | 1.5954e-05 | 2.7886e-05 | 0.00012871 | 7.1555e-05 | 2.7212e-05 | 4.8761e-05 | 0.00010464 | 5.7092e-05 | 3.6364e-05 | 3.199e-05 | 0.00010553 | 7.6253e-05 | 6.0112e-05 | 6.4625e-05 | 3.3079e-05 | 2.6916e-05 | 5.7605e-05 | 2.0483e-05 | 1.0084e-05 | 4.7611e-05 | 4.6206e-05 | 3.1637e-05 | 6.2376e-05 | 5.9822e-05 | 1.0125e-05 | 1.3336e-05 | 7.0054e-05 | 3.6773e-05 | 4.5552e-05 | 2.7343e-05 | 2.1479e-05 | 3.2838e-05 | 2.4249e-05 | 2.6884e-05 | 2.9053e-05 | 3.068e-05 | 1.4751e-05 | 1.794e-05 | 4.8272e-05 | 7.3776e-06 | 9.7837e-06 | 2.2118e-05 | 3.8654e-05 | 2.634e-05 | 2.3688e-05 | 1.0712e-05 | 1.1837e-05 | 1.9467e-05 | 7.7798e-06 | 3.0246e-05 | 8.1716e-06 | 1.3825e-05 | 6.2649e-06 | 5.1942e-06 | 1.7768e-06 | 6.3177e-06 | 3.915e-06 | 4.1903e-06 | 3.775e-06 | 3.6008e-06 | 2.0856e-06 | 2.6382e-06 | 1.4271e-06 | 2.273e-17
| 5 | 0.00068595 | 0.002311 | 0.0035601 | 0.0022864 | 0.00061479 | 0.0011145 | 0.00067407 | 0.0010091 | 0.0010237 | 0.00075648 | 0.0021261 | 0.003315 | 0.001152 | 0.0012383 | 0.00094912 | 0.00048933 | 0.00084052 | 0.00046774 | 0.0011912 | 0.00017386 | 0.00069182 | 0.0004586 | 0.00013387 | 0.00025121 | 0.00021616 | 0.00017874 | 0.00035058 | 0.00040945 | 0.00016924 | 0.00043376 | 0.00072606 | 7.1598e-05 | 0.00031607 | 0.00046704 | 0.00029687 | 0.00022395 | 0.00024008 | 0.00044149 | 0.00035173 | 0.00031571 | 0.00011324 | 0.00026886 | 0.00037785 | 9.3925e-05 | 0.00029636 | 1.457e-05 | 6.5641e-05 | 0.00016068 | 0.00016192 | 0.00032737 | 7.1857e-05 | 0.00014928 | 0.00010519 | 0.00019032 | 0.00019671 | 0.00023531 | 0.00029906 | 9.6059e-05 | 5.7518e-05 | 0.0001489 | 6.4892e-05 | 0.00010205 | 0.00011718 | 6.3787e-05 | 7.8172e-05 | 7.5941e-05 | 0.00026138 | 0.00020543 | 0.00010416 | 9.9115e-05 | 0.00017215 | 0.00016897 | 4.7636e-05 | 4.7417e-05 | 0.00013138 | 0.00014408 | 0.00018607 | 0.00011508 | 3.2086e-05 | 0.00010507 | 0.00019986 | 2.8743e-05 | 3.2322e-05 | 4.8225e-05 | 0.00013149 | 1.0546e-05 | 8.1451e-05 | 6.603e-05 | 0.00016885 | 4.161e-05 | 9.909e-05 | 0.00011726 | 5.9379e-05 | 4.1372e-05 | 4.6592e-05 | 0.00010253 | 8.8136e-05 | 0.00010672 | 0.00010988 | 7.278e-05 | 0.00010892 | 7.228e-05 | 8.2459e-05 | 0.00010552 | 5.1761e-05 | 9.7749e-05 | 1.8737e-05 | 8.6345e-05 | 7.2633e-05 | 3.6305e-05 | 6.3461e-05 | 7.9634e-05 | 6.1646e-05 | 5.0252e-05 | 0.00010969 | 1.6005e-05 | 6.7278e-05 | 2.2791e-05 | 7.892e-05 | 8.1808e-05 | 2.9911e-05 | 3.691e-05 | 7.3402e-06 | 0.00012878 | 2.6972e-05 | 1.4755e-05 | 3.6987e-05 | 1.5461e-05 | 3.0943e-05 | 5.1554e-05 | 5.0884e-05 | 7.9381e-05 | 7.8041e-05 | 5.2875e-05 | 1.8435e-05 | 7.2194e-05 | 7.7244e-05 | 3.8224e-05 | 3.3634e-05 | 1.8389e-05 | 3.4098e-05 | 3.8227e-05 | 3.0268e-06 | 2.392e-05 | 8.8953e-06 | 2.5578e-05 | 3.4535e-05 | 4.0672e-05 | 3.0981e-05 | 1.8859e-05 | 4.7669e-05 | 7.4297e-06 | 3.5677e-05 | 1.0249e-05 | 1.6251e-05 | 3.2045e-05 | 2.9723e-05 | 4.1633e-05 | 2.5049e-05 | 1.5425e-05 | 6.4561e-06 | 7.3305e-06 | 1.8517e-05 | 1.3738e-05 | 1.3572e-05 | 1.1235e-05 | 1.3723e-05 | 1.7705e-05 | 1.1105e-05 | 7.3813e-06 | 1.5567e-05 | 1.2123e-05 | 1.0375e-05 | 2.4485e-06 | 2.6647e-06 | 2.609e-06 | 4.1657e-06 | 2.8071e-06 | 1.5244e-06 | 5.219e-07 | 2.5093e-17
| 6 | 0.0010094 | 0.00029451 | 0.0011014 | 0.0013954 | 0.0011904 | 0.0010368 | 0.0012339 | 0.00049705 | 0.00026158 | 0.00072533 | 0.00092311 | 0.0016948 | 0.00038788 | 0.00073049 | 0.0014073 | 0.0020648 | 0.00055452 | 0.00042488 | 0.00022815 | 0.00013708 | 0.0010186 | 0.00062631 | 0.00037311 | 0.00036468 | 0.00035373 | 0.00024084 | 0.000365 | 0.00016316 | 0.00022034 | 0.00052154 | 8.6527e-05 | 0.00035123 | 5.3114e-05 | 0.00027371 | 0.00022469 | 0.00014978 | 0.0005612 | 0.00014653 | 0.00028695 | 0.00050583 | 0.00017019 | 0.00016325 | 0.00033756 | 0.00012628 | 0.0001795 | 0.00020507 | 0.00015413 | 0.00019379 | 0.00018242 | 0.00012872 | 8.3843e-05 | 0.00028291 | 0.00027489 | 0.00011473 | 0.00020123 | 8.6832e-05 | 0.0001398 | 0.00013027 | 0.00020656 | 0.00010828 | 0.0002372 | 0.00027129 | 9.4693e-05 | 7.3288e-05 | 0.00015946 | 0.00019132 | 8.9846e-05 | 3.8174e-05 | 4.4394e-05 | 0.00013913 | 0.00019953 | 0.00011138 | 7.2286e-05 | 0.00012583 | 8.0404e-05 | 3.7331e-05 | 0.00010319 | 0.00013072 | 0.00016005 | 3.3078e-05 | 0.00011037 | 0.00012263 | 0.00016379 | 0.00012039 | 3.6906e-05 | 8.233e-05 | 0.00014602 | 7.7231e-05 | 4.1271e-06 | 0.00013214 | 2.4376e-05 | 0.00013521 | 8.886e-05 | 6.8226e-05 | 0.00017173 | 6.089e-05 | 3.2004e-05 | 0.00011794 | 0.00012599 | 7.361e-05 | 0.00010435 | 0.00013727 | 1.2435e-05 | 7.911e-05 | 8.9149e-05 | 2.9216e-05 | 4.2065e-05 | 7.3668e-05 | 5.8822e-05 | 6.0244e-05 | 3.0383e-05 | 0.00012196 | 5.7215e-05 | 3.8134e-06 | 8.5178e-05 | 5.2708e-05 | 4.7089e-05 | 4.2584e-05 | 2.2461e-05 | 4.4255e-05 | 5.8756e-05 | 4.3999e-05 | 7.2136e-05 | 2.3773e-05 | 5.2347e-05 | 4.2123e-05 | 5.1162e-05 | 7.8898e-05 | 2.9789e-05 | 5.5777e-05 | 5.2668e-05 | 4.6862e-05 | 3.7177e-05 | 3.4958e-05 | 2.5531e-05 | 3.9266e-05 | 2.9628e-05 | 2.0413e-05 | 7.5896e-06 | 1.2081e-05 | 1.4389e-05 | 3.6654e-05 | 4.7694e-05 | 3.1109e-05 | 3.4295e-05 | 2.3976e-05 | 4.4146e-05 | 6.5412e-06 | 5.189e-05 | 3.3923e-05 | 1.9813e-05 | 3.955e-05 | 2.0405e-05 | 1.8967e-05 | 3.2647e-05 | 1.0814e-05 | 9.6487e-06 | 1.1302e-05 | 3.7601e-05 | 1.7838e-05 | 1.0984e-05 | 1.6879e-05 | 1.7036e-05 | 2.5492e-05 | 1.6592e-05 | 1.1083e-05 | 1.0711e-05 | 2.4103e-05 | 1.9661e-05 | 6.123e-06 | 7.0379e-06 | 2.9467e-06 | 7.8784e-06 | 7.6264e-07 | 2.5071e-06 | 4.2013e-06 | 1.1384e-06 | 6.1368e-07 | 2.1766e-06 | 1.5558e-06 | 6.8007e-18
| 7 | 0.0024799 | 0.0017003 | 0.0021946 | 0.00022448 | 0.0013428 | 0.00077908 | 0.00048714 | 0.00014282 | 0.00082915 | 0.00066532 | 0.00062675 | 0.00065988 | 0.00088528 | 0.0015446 | 0.001283 | 0.00074626 | 0.00059308 | 0.00014662 | 0.00085351 | 0.00067073 | 1.1522e-05 | 0.00060204 | 0.00017027 | 0.0001545 | 0.00028969 | 0.00026765 | 0.00036302 | 0.00032438 | 0.00045189 | 0.0002 | 0.00039329 | 0.00037729 | 0.00048345 | 0.00017992 | 0.00028539 | 0.00017322 | 0.00029002 | 0.0002182 | 1.9864e-05 | 0.00011807 | 0.00031988 | 0.00026995 | 0.00027082 | 0.0002245 | 0.00020419 | 0.00013911 | 0.00023796 | 0.00024352 | 8.8938e-05 | 0.0001686 | 0.00020873 | 7.8045e-05 | 6.7076e-05 | 0.0002277 | 0.00014733 | 0.00031881 | 3.6302e-05 | 0.00011291 | 0.00015748 | 0.00025898 | 6.3928e-05 | 0.00024158 | 0.00019195 | 0.0001239 | 0.0001503 | 4.498e-05 | 0.00012842 | 0.00025763 | 5.0802e-05 | 0.00010083 | 0.00017034 | 0.00015346 | 7.0271e-05 | 4.8151e-05 | 0.00015807 | 0.00017051 | 6.5603e-05 | 5.1823e-05 | 0.0001268 | 0.00018698 | 0.00014481 | 0.00010016 | 8.7857e-05 | 5.735e-05 | 6.0653e-05 | 6.265e-05 | 6.6081e-05 | 0.00013297 | 8.8778e-05 | 6.2611e-05 | 8.4045e-05 | 7.9388e-05 | 5.9528e-05 | 8.4791e-05 | 2.0298e-05 | 6.8036e-05 | 1.8942e-05 | 2.973e-05 | 8.0587e-05 | 0.00011954 | 5.8171e-05 | 8.682e-05 | 7.5954e-05 | 7.9316e-05 | 1.1993e-05 | 3.2465e-05 | 6.5947e-05 | 8.9033e-05 | 4.6053e-05 | 5.7238e-05 | 0.00011207 | 8.4598e-05 | 4.6623e-05 | 1.236e-05 | 3.44e-05 | 5.5889e-05 | 5.2051e-05 | 8.7643e-05 | 2.2536e-05 | 2.7886e-05 | 0.0001183 | 7.8193e-05 | 2.937e-05 | 2.0309e-05 | 1.6732e-05 | 5.1013e-05 | 1.8951e-05 | 1.3265e-05 | 8.4353e-06 | 4.6388e-05 | 4.5854e-05 | 2.9309e-05 | 4.8096e-05 | 4.5647e-05 | 8.6271e-05 | 4.4373e-05 | 4.3374e-05 | 3.8694e-05 | 4.291e-05 | 2.3654e-05 | 3.9921e-05 | 3.2544e-05 | 4.4324e-07 | 3.8091e-05 | 2.4728e-05 | 4.9586e-05 | 4.0284e-05 | 1.643e-05 | 2.1907e-05 | 3.9546e-05 | 1.4066e-05 | 1.9623e-05 | 1.6389e-05 | 1.102e-05 | 1.1225e-05 | 4.1169e-05 | 2.8816e-05 | 9.7055e-06 | 2.8599e-06 | 8.4872e-06 | 2.4723e-05 | 1.7002e-05 | 1.6861e-05 | 1.4194e-05 | 1.8829e-05 | 1.2781e-05 | 2.1962e-06 | 5.9004e-06 | 1.1109e-05 | 8.3959e-06 | 7.8493e-06 | 4.2898e-06 | 3.1738e-06 | 2.6245e-06 | 4.0692e-06 | 1.0607e-06 | 5.105e-06 | 2.8374e-06 | 1.1641e-06 | 3.4108e-07 | 1.5869e-17
| 8 | 0.0038558 | 0.00043438 | 0.0022312 | 0.0016261 | 0.00096472 | 0.00081017 | 0.0006316 | 0.0012166 | 0.00055663 | 0.00047589 | 0.00058731 | 0.0011634 | 0.00044694 | 0.0005934 | 0.00033534 | 0.00078181 | 0.0015981 | 0.00068451 | 0.00043 | 0.00083131 | 0.00089232 | 0.00056002 | 0.00058527 | 0.00033557 | 3.9909e-05 | 0.00039184 | 0.00012446 | 0.00063227 | 0.0003487 | 0.0003111 | 0.00031153 | 0.00016572 | 0.00011518 | 0.00041825 | 0.00029503 | 0.00034 | 0.00049434 | 0.00026697 | 0.00039056 | 5.2225e-05 | 0.00041472 | 0.0003273 | 0.00015506 | 4.8915e-05 | 0.00013611 | 0.00020527 | 0.0003639 | 0.00022409 | 6.8594e-05 | 0.00011025 | 0.00019467 | 0.00010769 | 7.8291e-05 | 5.9874e-05 | 6.1392e-05 | 0.00036765 | 8.0877e-05 | 0.00032048 | 0.00027553 | 0.00018705 | 0.00014866 | 0.00014629 | 9.4192e-05 | 4.0285e-05 | 0.00016959 | 0.00016038 | 0.00022052 | 0.00024013 | 0.00027538 | 0.00017843 | 0.00021095 | 8.6376e-05 | 0.00015498 | 8.6213e-05 | 7.5953e-05 | 1.915e-05 | 0.00014873 | 0.00017314 | 0.00019836 | 6.2492e-05 | 0.00016084 | 0.00017868 | 1.2738e-05 | 0.00022592 | 3.7629e-05 | 0.00010459 | 0.00010233 | 0.00011224 | 8.1032e-05 | 0.00017063 | 0.0001086 | 0.00013303 | 9.2805e-05 | 5.4049e-05 | 8.1932e-05 | 0.00010253 | 5.7176e-05 | 0.00010357 | 4.7268e-05 | 4.5433e-05 | 3.4476e-05 | 4.6334e-05 | 8.2438e-05 | 0.00014609 | 0.00016304 | 8.108e-05 | 2.4837e-05 | 9.2472e-05 | 0.00010861 | 5.9097e-05 | 3.3961e-05 | 4.7218e-05 | 4.0132e-05 | 5.3465e-05 | 4.434e-05 | 2.0261e-05 | 8.0037e-05 | 4.5959e-05 | 2.0976e-06 | 6.0921e-05 | 9.5569e-06 | 4.8673e-05 | 5.6307e-05 | 3.623e-05 | 7.7445e-05 | 1.2725e-05 | 4.5401e-05 | 7.4746e-05 | 6.1889e-05 | 1.8293e-05 | 6.1475e-06 | 2.3673e-05 | 0.00010954 | 7.1136e-05 | 1.4632e-05 | 4.9036e-05 | 3.0075e-05 | 1.6921e-05 | 3.5757e-05 | 2.377e-05 | 5.1746e-05 | 2.8704e-05 | 4.0261e-05 | 2.6896e-05 | 2.103e-05 | 3.9567e-05 | 3.5568e-05 | 2.1363e-05 | 2.5572e-05 | 1.1074e-05 | 4.9495e-06 | 2.0811e-05 | 1.3408e-05 | 4.1097e-05 | 3.7261e-05 | 9.6795e-06 | 4.5383e-06 | 1.9872e-05 | 9.8745e-06 | 1.0255e-05 | 8.3062e-06 | 2.21e-06 | 1.0118e-05 | 6.7017e-06 | 2.0682e-05 | 8.8895e-06 | 1.1926e-05 | 1.1381e-05 | 5.0242e-06 | 8.0824e-06 | 7.0171e-06 | 7.9116e-06 | 4.3242e-06 | 1.3875e-05 | 2.9783e-06 | 4.0131e-06 | 3.697e-06 | 3.2046e-06 | 1.4139e-06 | 6.1852e-08 | 1.3887e-17
| 9 | 0.0015035 | 0.00035308 | 0.0019011 | 0.00091641 | 0.0013812 | 0.00065529 | 3.82e-05 | 0.00022957 | 0.00058018 | 0.00035462 | 0.00062883 | 0.0005962 | 0.00047943 | 0.0005928 | 0.00083517 | 0.00082624 | 0.00074518 | 0.00036868 | 0.0010814 | 0.00083383 | 0.0015646 | 0.00060212 | 0.00040025 | 0.0013951 | 0.00041518 | 0.0003527 | 0.00046312 | 0.00023999 | 3.799e-05 | 0.00052821 | 0.0003521 | 0.00020762 | 0.00028539 | 0.00042178 | 0.0002928 | 9.7839e-05 | 0.00028576 | 0.00014853 | 0.00022544 | 0.00027692 | 0.00020408 | 0.00013785 | 0.0001089 | 0.00010628 | 0.00026127 | 0.00016196 | 0.00014396 | 9.2103e-05 | 0.00016359 | 0.00029903 | 0.00034582 | 0.00023006 | 0.00016807 | 0.0001419 | 8.1261e-05 | 0.00013027 | 0.00026577 | 0.00015791 | 0.00013501 | 6.7698e-05 | 7.0645e-05 | 8.5231e-05 | 0.00020623 | 0.00015432 | 0.00018534 | 0.00020989 | 6.7789e-05 | 0.00026801 | 0.00017485 | 4.8522e-05 | 4.5143e-05 | 0.00015401 | 0.00014924 | 3.3632e-05 | 1.6557e-05 | 0.00013493 | 8.916e-05 | 0.00014374 | 2.6299e-05 | 8.1263e-05 | 5.717e-05 | 7.8339e-05 | 1.3714e-05 | 5.9431e-05 | 0.00013042 | 9.5144e-05 | 6.4034e-05 | 7.1324e-05 | 7.0163e-05 | 0.00016164 | 1.4136e-05 | 0.00013551 | 0.00013288 | 0.00012413 | 7.7209e-06 | 9.1698e-05 | 7.7899e-05 | 7.8737e-05 | 0.00013384 | 7.5379e-05 | 9.9536e-05 | 7.5641e-05 | 3.5356e-05 | 0.0001149 | 9.4604e-06 | 6.399e-05 | 5.1948e-05 | 4.4717e-05 | 4.1038e-05 | 0.00010895 | 5.3183e-05 | 2.3998e-05 | 4.0795e-05 | 7.3072e-05 | 3.8233e-05 | 5.5551e-05 | 4.5272e-05 | 7.2262e-05 | 3.3662e-05 | 3.6063e-05 | 5.3009e-05 | 0.00011017 | 6.5584e-05 | 6.0065e-05 | 6.567e-05 | 8.5114e-05 | 4.3669e-05 | 3.8841e-05 | 3.2091e-05 | 3.1247e-05 | 3.2213e-05 | 4.0729e-05 | 5.6133e-05 | 4.7777e-05 | 4.9328e-05 | 3.6709e-05 | 3.5156e-05 | 2.8126e-05 | 8.1163e-05 | 4.3306e-05 | 2.9623e-05 | 1.3002e-05 | 2.427e-05 | 5.3729e-05 | 2.9596e-05 | 2.0242e-05 | 3.0743e-05 | 2.8718e-05 | 2.2673e-05 | 2.4868e-05 | 2.2096e-05 | 7.6694e-06 | 2.1071e-05 | 2.0861e-05 | 9.5128e-06 | 2.6705e-05 | 9.9529e-06 | 2.1417e-05 | 4.7766e-06 | 2.3427e-05 | 1.5305e-05 | 1.7898e-05 | 1.212e-05 | 1.682e-05 | 7.7172e-06 | 4.7229e-06 | 7.8795e-06 | 1.6319e-06 | 1.269e-05 | 2.0792e-06 | 1.2894e-05 | 7.5579e-06 | 1.3476e-05 | 7.4763e-06 | 1.8193e-06 | 5.1913e-06 | 3.6201e-06 | 2.6909e-06 | 8.7956e-07 | 2.8544e-07 | 3.2993e-17
| 10 | 0.0035037 | 0.00072796 | 0.0012834 | 0.00081631 | 0.0011004 | 0.00076439 | 0.0002379 | 0.0011721 | 0.00019531 | 0.00091436 | 0.0010847 | 0.00018803 | 0.00045674 | 0.0003183 | 0.00056038 | 0.00062923 | 0.00076422 | 0.00034701 | 0.00065674 | 0.00014183 | 0.00052567 | 0.0007534 | 0.00053525 | 0.0011114 | 0.00069929 | 0.00094339 | 0.00030136 | 0.00046959 | 0.00029506 | 0.00028471 | 0.00032094 | 0.00025441 | 8.6591e-05 | 0.00065263 | 0.00026333 | 6.1543e-05 | 0.0004153 | 0.00029438 | 0.00020709 | 0.00016546 | 0.00036896 | 0.00026016 | 5.3977e-05 | 0.00018187 | 0.00012081 | 3.4436e-05 | 0.00024199 | 0.00011229 | 0.00013568 | 0.00010007 | 0.00017248 | 0.00025211 | 0.00023091 | 0.000104 | 8.1483e-05 | 0.00011809 | 6.5758e-05 | 0.00019113 | 0.00024076 | 4.6747e-05 | 0.00025799 | 0.00010313 | 9.925e-05 | 1.6152e-06 | 0.00020925 | 9.1359e-05 | 0.00014432 | 0.00031593 | 0.00021399 | 0.00015952 | 5.5227e-05 | 0.00017785 | 0.00014525 | 9.5165e-05 | 9.0181e-05 | 5.555e-05 | 4.0577e-05 | 4.6003e-05 | 8.0084e-05 | 0.0001209 | 4.37e-05 | 5.2686e-05 | 7.9859e-05 | 6.0438e-05 | 0.00010281 | 4.7417e-05 | 0.0001217 | 9.3168e-05 | 0.00011398 | 5.3241e-05 | 3.8088e-05 | 5.6245e-05 | 6.9714e-05 | 0.00015286 | 9.5409e-05 | 6.8125e-05 | 3.6677e-05 | 7.7402e-05 | 8.8439e-05 | 7.5179e-05 | 0.00011414 | 6.2423e-05 | 3.9095e-05 | 1.8744e-05 | 6.5301e-05 | 4.6448e-05 | 4.184e-05 | 0.00010094 | 8.7086e-05 | 4.2167e-05 | 2.1079e-05 | 6.5682e-05 | 1.5957e-05 | 8.0808e-05 | 7.7477e-05 | 3.9751e-05 | 1.6061e-05 | 8.7785e-05 | 2.4155e-05 | 4.2476e-05 | 8.2047e-05 | 2.6699e-05 | 7.4821e-05 | 5.3038e-05 | 5.051e-05 | 4.2041e-05 | 4.1632e-05 | 5.6953e-05 | 4.4011e-05 | 7.8754e-05 | 3.6174e-05 | 5.3548e-05 | 6.4418e-05 | 2.1309e-05 | 2.9738e-05 | 1.1349e-05 | 3.1458e-05 | 3.0943e-05 | 2.8365e-05 | 5.2808e-05 | 2.0488e-05 | 3.233e-05 | 2.331e-05 | 5.374e-05 | 1.4174e-05 | 1.0098e-05 | 3.437e-05 | 1.7645e-05 | 1.028e-05 | 3.2659e-05 | 9.5007e-06 | 1.0378e-05 | 1.2732e-05 | 3.762e-05 | 1.8618e-05 | 1.8927e-05 | 1.6274e-05 | 9.994e-06 | 4.6468e-05 | 1.118e-05 | 1.9476e-05 | 1.5899e-05 | 2.4832e-05 | 8.7269e-06 | 1.5081e-05 | 1.9974e-05 | 6.6978e-06 | 7.5349e-06 | 1.6135e-05 | 9.0349e-06 | 6.9493e-06 | 3.4209e-06 | 6.2226e-06 | 4.6727e-06 | 3.5179e-06 | 2.9539e-06 | 6.5253e-06 | 9.45e-07 | 5.5194e-07 | 5.2655e-07 | 1.8167e-17
| 11 | 0.0004187 | 0.00029308 | 0.00096867 | 0.00064703 | 0.00027596 | 0.00099831 | 0.00072533 | 0.00086777 | 0.00044357 | 0.00083629 | 0.00045374 | 0.00046767 | 0.0003711 | 0.00091274 | 0.00059871 | 0.00061949 | 0.0003782 | 0.00042806 | 0.00078203 | 0.00070261 | 0.00033441 | 0.00035444 | 0.00083084 | 0.0020661 | 0.00076542 | 0.00048961 | 0.00016323 | 0.00074771 | 0.00032013 | 0.0001553 | 0.00046076 | 6.004e-05 | 0.00035503 | 0.00026657 | 0.00051702 | 0.00035291 | 0.00033454 | 0.00027327 | 0.00021213 | 0.00019283 | 0.00017202 | 8.2417e-05 | 6.8459e-05 | 0.00019524 | 0.00013524 | 0.00021835 | 5.0296e-05 | 3.5381e-05 | 0.00013558 | 0.0001593 | 0.00016983 | 5.8921e-05 | 3.846e-05 | 0.00010633 | 0.00010464 | 7.9646e-05 | 0.00017494 | 7.4692e-05 | 7.7848e-05 | 0.00011149 | 5.7879e-05 | 0.00011372 | 0.00018401 | 8.3527e-05 | 2.2381e-05 | 6.5785e-05 | 0.00010592 | 0.00028852 | 8.0554e-05 | 5.6909e-05 | 0.0001132 | 4.3256e-05 | 0.00015846 | 4.6908e-05 | 0.00014681 | 0.00022815 | 5.7115e-05 | 0.00016854 | 7.4774e-05 | 0.00017467 | 0.00011044 | 2.5255e-05 | 3.2541e-05 | 0.0001065 | 0.00012118 | 9.7935e-05 | 0.00012818 | 0.00014283 | 8.5357e-05 | 0.00017941 | 3.2223e-05 | 9.2251e-05 | 5.0651e-05 | 7.7172e-05 | 2.1824e-05 | 0.00010433 | 1.6266e-05 | 0.0001078 | 9.9243e-05 | 6.6809e-05 | 0.00010594 | 6.7994e-05 | 7.1476e-05 | 2.7667e-05 | 7.6651e-05 | 6.9809e-05 | 0.00012596 | 7.4213e-05 | 8.4254e-05 | 6.3946e-05 | 4.5498e-05 | 7.4622e-05 | 7.128e-05 | 4.2157e-05 | 1.9831e-05 | 6.6824e-05 | 9.666e-05 | 7.6697e-05 | 2.2932e-05 | 3.0878e-05 | 0.00014398 | 6.797e-05 | 7.9307e-06 | 3.2072e-05 | 5.6184e-05 | 7.4658e-05 | 5.0271e-05 | 2.9193e-05 | 2.4254e-05 | 2.8784e-05 | 2.1105e-05 | 5.7052e-05 | 2.7433e-05 | 3.1508e-05 | 3.5763e-05 | 8.7933e-06 | 5.9905e-05 | 3.1383e-05 | 6.6831e-05 | 2.0665e-05 | 1.6611e-05 | 2.2043e-05 | 8.6885e-06 | 3.1168e-05 | 2.9409e-05 | 1.5239e-05 | 1.7329e-05 | 4.0632e-05 | 2.9202e-05 | 4.9787e-05 | 4.1147e-05 | 4.9038e-05 | 1.8232e-05 | 8.5835e-06 | 5.7918e-06 | 4.0027e-05 | 7.4431e-06 | 4.0559e-05 | 5.8079e-06 | 1.6826e-05 | 1.3769e-05 | 3.5886e-05 | 2.2665e-05 | 6.9665e-06 | 1.0664e-05 | 3.153e-06 | 8.2899e-07 | 1.8454e-05 | 1.4348e-05 | 1.17e-06 | 1.4367e-05 | 7.5819e-06 | 7.8147e-06 | 9.6893e-06 | 3.981e-06 | 5.4037e-06 | 3.99e-06 | 4.0324e-06 | 5.5143e-07 | 1.7927e-07 | 1.7583e-17
| 12 | 0.00044936 | 0.0017976 | 0.0011227 | 0.00096353 | 0.0010069 | 0.00021533 | 0.00061412 | 0.00023392 | 0.0010095 | 0.00024022 | 0.00066259 | 0.00064774 | 0.00045396 | 0.0001955 | 0.00040188 | 0.00035222 | 0.00036915 | 0.00016056 | 0.00016837 | 3.281e-05 | 0.00036143 | 0.00010884 | 0.00035246 | 0.00030657 | 0.00046748 | 0.00084268 | 0.00073107 | 0.00082421 | 0.00056417 | 0.00077763 | 0.0005241 | 6.5412e-05 | 0.00051202 | 0.0002039 | 0.00016823 | 0.00035232 | 0.00025259 | 0.00031718 | 0.00041087 | 0.00014389 | 0.0002652 | 0.00023876 | 0.00025309 | 5.525e-05 | 0.00011941 | 0.00017956 | 0.00031441 | 0.00012424 | 0.00017271 | 4.2142e-05 | 0.0002176 | 0.00032976 | 0.00013259 | 0.00012572 | 0.00011803 | 7.4815e-05 | 0.00012328 | 0.00014185 | 0.00015885 | 0.00010014 | 9.8251e-05 | 0.0003183 | 8.7978e-05 | 0.00011351 | 0.00012392 | 0.00011634 | 6.7719e-05 | 0.00026066 | 8.6374e-05 | 6.5179e-05 | 0.00011438 | 7.9782e-05 | 0.00012352 | 9.544e-05 | 9.929e-05 | 0.00014581 | 7.8461e-06 | 5.0212e-05 | 0.00013017 | 0.0001128 | 8.2524e-05 | 8.0858e-05 | 0.00021634 | 0.00010078 | 0.00013413 | 0.00012817 | 8.1645e-05 | 2.6175e-05 | 0.00012865 | 0.00010412 | 6.7468e-05 | 8.123e-05 | 6.1312e-05 | 1.9535e-05 | 8.9529e-05 | 0.00012018 | 0.00010295 | 8.1597e-05 | 4.4373e-05 | 5.9262e-05 | 7.0398e-05 | 8.7798e-05 | 5.0278e-05 | 4.4431e-05 | 2.8549e-05 | 3.4799e-05 | 3.6746e-05 | 6.309e-05 | 1.9549e-05 | 8.9306e-05 | 9.5563e-05 | 4.4722e-05 | 3.6577e-05 | 4.3052e-05 | 9.5047e-05 | 1.3213e-05 | 3.217e-05 | 6.6322e-05 | 3.5408e-05 | 4.6001e-05 | 7.7526e-05 | 4.3016e-05 | 7.3997e-05 | 3.7832e-05 | 2.5342e-05 | 6.8057e-05 | 4.5496e-05 | 9.662e-05 | 4.0735e-05 | 7.1946e-05 | 6.0589e-05 | 4.8501e-05 | 1.5927e-05 | 4.9017e-05 | 4.2077e-05 | 3.3971e-05 | 1.5995e-05 | 6.9783e-06 | 1.0528e-05 | 3.839e-05 | 8.5432e-05 | 2.4195e-05 | 5.8464e-05 | 1.0296e-05 | 4.0074e-05 | 1.8935e-05 | 4.937e-06 | 3.1186e-05 | 1.2733e-05 | 3.0213e-05 | 7.2603e-06 | 1.8538e-05 | 2.5182e-05 | 1.4245e-05 | 7.8798e-06 | 4.8495e-06 | 1.2134e-05 | 6.5216e-06 | 1.6607e-05 | 1.0183e-05 | 9.3893e-06 | 1.9923e-05 | 2.0889e-06 | 8.856e-06 | 4.1445e-06 | 1.5277e-05 | 1.1481e-05 | 1.1365e-05 | 9.1603e-06 | 1.0621e-05 | 1.3236e-05 | 7.4349e-06 | 3.1471e-06 | 7.3563e-06 | 4.7089e-06 | 4.0103e-06 | 4.0431e-06 | 1.9434e-06 | 1.5984e-06 | 4.9885e-07 | 1.9971e-17
| 13 | 0.0041632 | 0.0016148 | 0.00096706 | 0.000335 | 0.0008014 | 0.00063698 | 0.00098579 | 0.00025064 | 0.0004081 | 0.00043659 | 0.00074925 | 0.00039096 | 0.00051881 | 0.00078989 | 0.00042576 | 0.00014567 | 0.00046071 | 0.0001843 | 0.00082932 | 0.00068543 | 0.0003597 | 0.00010383 | 0.00031706 | 0.00036018 | 0.00030513 | 0.00040209 | 0.00023921 | 0.00065503 | 0.00069042 | 0.00027906 | 0.00058687 | 0.00014953 | 0.00045594 | 0.00034891 | 0.00015693 | 0.00021436 | 0.0003786 | 0.00035022 | 0.00022028 | 0.000491 | 4.3076e-05 | 0.00017042 | 0.00045473 | 0.00021957 | 6.8798e-05 | 0.00047061 | 0.00021495 | 0.00018072 | 0.00025852 | 0.00021617 | 1.8405e-05 | 0.00017378 | 0.00019399 | 0.00017918 | 2.5203e-05 | 0.0002096 | 8.5957e-05 | 0.00014522 | 1.2201e-05 | 0.00011638 | 8.5794e-05 | 4.0532e-05 | 0.0001399 | 0.00012819 | 0.00018639 | 6.2427e-05 | 0.00010444 | 0.00015529 | 0.00013852 | 6.9501e-05 | 3.6678e-05 | 5.7919e-05 | 7.5426e-05 | 1.8614e-05 | 9.8662e-05 | 0.0002256 | 0.00015591 | 9.8305e-05 | 5.853e-05 | 0.00018943 | 7.4827e-05 | 8.9691e-05 | 0.00021378 | 5.8129e-05 | 0.00015482 | 9.1807e-05 | 4.9157e-05 | 0.00010859 | 0.00017369 | 0.00013995 | 0.0001138 | 0.00013492 | 0.00011401 | 2.9243e-05 | 9.8705e-05 | 4.9069e-05 | 0.00010066 | 2.3818e-05 | 5.0908e-05 | 8.4194e-06 | 4.2412e-05 | 0.00011291 | 6.0261e-05 | 4.6013e-05 | 7.6782e-05 | 0.00011993 | 6.0386e-05 | 5.0262e-05 | 6.5622e-05 | 1.927e-05 | 9.4039e-05 | 9.4341e-05 | 5.862e-05 | 0.00011887 | 1.772e-05 | 8.1559e-05 | 3.3468e-05 | 4.3143e-05 | 7.7049e-05 | 2.2175e-05 | 2.5493e-05 | 8.8871e-05 | 0.00010497 | 2.1683e-05 | 3.3706e-05 | 2.9024e-05 | 4.719e-05 | 5.6049e-05 | 5.8408e-05 | 0.00010056 | 4.9165e-05 | 2.2024e-05 | 6.4241e-05 | 3.9121e-05 | 6.1012e-05 | 4.6286e-05 | 2.6574e-05 | 4.0098e-05 | 4.0033e-05 | 2.826e-05 | 6.3025e-06 | 2.1009e-05 | 2.6583e-05 | 2.5226e-05 | 5.1208e-05 | 2.8542e-05 | 3.7435e-05 | 3.8294e-05 | 1.3754e-05 | 3.079e-05 | 2.0959e-05 | 1.5932e-05 | 2.5564e-05 | 3.827e-05 | 3.9779e-05 | 2.0521e-05 | 2.4499e-05 | 1.0959e-05 | 2.1929e-05 | 8.2774e-06 | 1.9824e-05 | 1.3057e-05 | 3.1486e-06 | 1.468e-05 | 2.8063e-05 | 1.2625e-05 | 1.5744e-05 | 8.0694e-06 | 1.3147e-05 | 1.5941e-05 | 6.2285e-06 | 7.9485e-06 | 1.0836e-05 | 4.0032e-06 | 3.0414e-06 | 6.2596e-06 | 1.4953e-06 | 2.7978e-06 | 2.8534e-06 | 7.7358e-07 | 4.5076e-17
| 14 | 0.0048276 | 0.00070761 | 0.0007849 | 0.0012393 | 0.00085503 | 0.00040351 | 0.00076599 | 0.00031899 | 0.00034591 | 0.00062256 | 0.00038208 | 4.1274e-05 | 0.00051293 | 0.00061256 | 0.00043397 | 0.00052238 | 0.00027607 | 0.00056947 | 0.0004024 | 7.1275e-05 | 0.00083846 | 0.00028636 | 0.0004958 | 0.00040563 | 0.00019738 | 0.0006756 | 0.0005401 | 0.00064676 | 0.00044773 | 0.00042586 | 0.00073845 | 0.00086126 | 0.00086526 | 0.00039924 | 0.0004394 | 0.00022063 | 0.00021219 | 0.00026569 | 0.0003125 | 0.00013681 | 0.00049627 | 0.00026355 | 0.00026302 | 5.4714e-05 | 0.00034742 | 0.00028742 | 0.00028745 | 0.00013372 | 0.00029294 | 3.5993e-05 | 0.00016885 | 0.00021756 | 0.00012926 | 8.1385e-05 | 0.00016091 | 7.697e-05 | 0.00012532 | 4.1431e-05 | 4.2126e-05 | 0.00027275 | 1.3322e-05 | 0.00011986 | 0.0001746 | 3.058e-05 | 0.00031131 | 0.00017013 | 0.00011501 | 9.4296e-05 | 7.1231e-05 | 0.00011578 | 0.00014528 | 7.9776e-05 | 7.0656e-05 | 0.00019695 | 0.00013983 | 7.144e-05 | 3.1622e-05 | 0.00014598 | 5.6811e-05 | 7.7041e-05 | 0.00021827 | 9.8638e-05 | 8.0461e-05 | 7.9039e-05 | 0.00012298 | 1.9839e-05 | 0.00012962 | 0.00011446 | 5.7116e-05 | 0.00012369 | 6.3798e-05 | 9.102e-05 | 9.05e-06 | 6.7162e-05 | 7.704e-05 | 7.6137e-05 | 4.7033e-05 | 9.6022e-05 | 0.00013891 | 6.4435e-05 | 9.3372e-05 | 7.8182e-05 | 7.8356e-05 | 1.5598e-05 | 3.5504e-05 | 6.027e-05 | 4.2032e-05 | 3.4964e-05 | 2.4933e-05 | 2.2994e-05 | 8.1223e-05 | 4.3826e-05 | 4.1234e-05 | 4.5489e-05 | 0.000116 | 5.6935e-05 | 5.5823e-05 | 9.5383e-05 | 2.225e-05 | 4.1721e-05 | 2.1751e-05 | 4.6534e-05 | 2.3965e-05 | 3.4863e-05 | 4.5279e-05 | 5.6024e-05 | 5.5481e-05 | 2.2624e-05 | 1.6884e-05 | 3.4605e-05 | 3.5789e-05 | 3.3979e-05 | 3.2653e-05 | 2.6378e-05 | 1.9509e-05 | 3.8467e-05 | 5.4813e-05 | 2.5829e-05 | 5.1604e-05 | 4.3218e-05 | 5.3691e-05 | 2.2781e-05 | 1.8024e-05 | 3.3419e-05 | 5.061e-05 | 3.8909e-05 | 2.4857e-05 | 2.2799e-05 | 2.0898e-05 | 8.5109e-06 | 2.3136e-05 | 3.6515e-05 | 3.0409e-05 | 2.2374e-05 | 2.2265e-05 | 1.1745e-05 | 1.3502e-05 | 6.751e-06 | 2.1024e-05 | 4.6023e-06 | 6.0584e-06 | 1.5603e-05 | 5.5004e-06 | 3.2037e-05 | 8.4616e-06 | 1.6287e-05 | 7.2845e-06 | 1.0036e-06 | 1.2452e-05 | 5.2379e-06 | 7.9536e-07 | 6.1776e-06 | 3.0347e-06 | 7.5228e-06 | 5.532e-06 | 5.6462e-06 | 1.8209e-06 | 2.2603e-06 | 2.7796e-06 | 3.5591e-07 | 3.3722e-17
| 15 | 0.0020624 | 0.0012796 | 0.00060255 | 0.00069704 | 0.00072565 | 0.00038608 | 0.00057229 | 0.00064631 | 0.00045321 | 0.0005869 | 0.00036186 | 0.00065689 | 0.00035198 | 0.00031606 | 0.00052276 | 0.00016801 | 0.00033312 | 0.0003857 | 0.00046408 | 0.00020885 | 0.00021211 | 0.00033293 | 0.00053391 | 0.00034981 | 0.0003323 | 0.00011868 | 0.00038636 | 0.00049633 | 0.00040894 | 0.00026918 | 0.00060203 | 0.00035838 | 0.00028123 | 0.000127 | 0.0012913 | 0.00060471 | 0.00018765 | 0.0003718 | 0.00033974 | 0.00023285 | 3.2733e-05 | 0.0001089 | 0.00038338 | 8.8769e-05 | 0.00026319 | 0.00018526 | 0.00019544 | 0.00030824 | 0.00030307 | 0.00018047 | 0.00034222 | 0.00014004 | 0.00021862 | 0.00017039 | 0.00016344 | 0.0001122 | 0.0002428 | 0.00028035 | 0.00013682 | 0.00022614 | 7.538e-05 | 6.4565e-05 | 0.00012004 | 0.00013162 | 0.00014079 | 0.00012645 | 4.9003e-05 | 0.00021551 | 0.00012629 | 9.1984e-05 | 0.00012653 | 8.5804e-05 | 7.3403e-05 | 0.00011814 | 0.00011057 | 9.9222e-05 | 0.00019817 | 5.0052e-05 | 0.00010685 | 0.00011309 | 4.8332e-05 | 3.8192e-05 | 6.0441e-05 | 5.0014e-05 | 0.00016529 | 0.00011555 | 0.00015549 | 0.00012314 | 0.00012509 | 6.4922e-05 | 4.7646e-05 | 0.00014159 | 5.6299e-05 | 0.00015235 | 0.00010454 | 7.2035e-05 | 4.4909e-05 | 3.6135e-05 | 8.6473e-05 | 6.1163e-05 | 7.731e-05 | 7.3402e-05 | 2.6744e-05 | 2.3655e-05 | 5.875e-05 | 4.2464e-05 | 5.0961e-05 | 4.3366e-05 | 7.5289e-05 | 7.1385e-05 | 2.4424e-05 | 6.6949e-05 | 0.00010983 | 0.00010382 | 0.00011142 | 4.1977e-05 | 2.7705e-05 | 2.1864e-05 | 1.6261e-05 | 4.5873e-05 | 9.0886e-05 | 2.3059e-05 | 9.0084e-05 | 9.4625e-05 | 2.2599e-05 | 1.4388e-05 | 6.7988e-05 | 9.3956e-06 | 4.3976e-05 | 2.1588e-05 | 4.1186e-05 | 3.9555e-05 | 4.978e-05 | 4.3628e-05 | 6.0043e-05 | 2.8665e-05 | 2.4708e-05 | 4.6145e-05 | 3.2829e-05 | 6.3057e-05 | 1.9999e-05 | 1.2206e-05 | 3.2954e-05 | 3.0261e-05 | 3.9367e-05 | 3.0581e-05 | 2.63e-05 | 9.3237e-06 | 1.7628e-05 | 1.6772e-05 | 3.2006e-05 | 2.4715e-05 | 1.5335e-05 | 2.5113e-05 | 1.5263e-05 | 1.8138e-05 | 7.086e-06 | 1.3647e-05 | 1.0213e-05 | 2.1468e-05 | 9.8736e-06 | 1.342e-05 | 1.0137e-05 | 1.4308e-05 | 2.3593e-05 | 3.9264e-06 | 9.1578e-06 | 1.7592e-06 | 1.1601e-06 | 1.2799e-05 | 1.9516e-06 | 1.9869e-06 | 5.444e-06 | 5.5206e-06 | 3.6713e-06 | 5.0224e-06 | 2.6402e-06 | 2.2453e-06 | 1.7491e-06 | 2.4924e-07 | 1.2272e-17
| 16 | 0.0028497 | 0.001287 | 0.00031889 | 0.00070726 | 0.0005624 | 0.00037225 | 0.00049459 | 0.00049448 | 0.00036442 | 0.00026105 | 0.0003517 | 0.00065774 | 0.00035015 | 0.00020231 | 0.00010749 | 0.00047457 | 0.00040769 | 0.00026986 | 0.00046808 | 0.00025565 | 0.00027565 | 4.2944e-05 | 0.00060295 | 0.00047098 | 0.00022334 | 0.0002164 | 0.00027932 | 0.00037408 | 0.00025372 | 0.00019257 | 8.3262e-05 | 0.00045613 | 0.00034429 | 0.00047943 | 0.0006551 | 0.0003944 | 0.00023903 | 0.0004012 | 6.6406e-05 | 0.00036989 | 0.00024812 | 5.2322e-05 | 0.00020445 | 0.0001539 | 0.00041675 | 0.00017409 | 6.8771e-05 | 0.00012245 | 7.6065e-06 | 0.00017146 | 0.00033894 | 0.00026107 | 0.00015472 | 3.6556e-05 | 0.00013537 | 6.2757e-05 | 9.1214e-05 | 0.00014025 | 7.103e-05 | 0.00015179 | 0.0001573 | 0.00020965 | 6.0297e-05 | 3.4713e-05 | 0.00026253 | 0.00021584 | 0.00018863 | 0.00016322 | 0.0001708 | 5.9789e-05 | 0.00010959 | 6.0115e-05 | 0.00021563 | 6.325e-05 | 3.6134e-05 | 4.8781e-05 | 0.000195 | 0.00014421 | 0.00014605 | 5.0035e-05 | 6.5867e-05 | 9.0704e-05 | 6.019e-05 | 8.5279e-05 | 5.4745e-05 | 6.4686e-05 | 4.7869e-05 | 2.9924e-05 | 0.00014723 | 1.473e-05 | 0.00015721 | 9.5894e-05 | 5.1161e-05 | 0.00011516 | 9.1701e-05 | 4.3098e-05 | 6.2878e-05 | 0.00017312 | 5.8521e-05 | 0.00010345 | 0.00013484 | 0.00010615 | 3.1809e-05 | 3.6368e-05 | 1.2383e-05 | 1.7887e-05 | 5.716e-06 | 2.1166e-05 | 0.00010046 | 4.3247e-05 | 1.2828e-05 | 8.5146e-05 | 6.338e-05 | 1.6662e-05 | 5.5648e-05 | 2.6189e-05 | 3.1317e-05 | 0.00011241 | 6.7626e-05 | 7.9339e-05 | 7.6863e-05 | 0.00010896 | 3.6027e-05 | 6.4187e-05 | 3.5239e-05 | 9.7322e-05 | 1.9216e-05 | 2.9173e-05 | 6.9653e-05 | 5.2111e-06 | 3.0125e-05 | 4.9912e-05 | 3.8622e-05 | 8.3292e-05 | 6.0534e-05 | 5.2597e-05 | 5.8956e-05 | 4.8263e-06 | 5.7335e-05 | 4.109e-05 | 2.0862e-05 | 2.6407e-05 | 3.0248e-05 | 2.779e-05 | 2.0404e-05 | 2.0988e-05 | 1.9371e-05 | 1.2531e-05 | 3.3552e-05 | 2.381e-05 | 2.2821e-05 | 2.0765e-05 | 2.7953e-05 | 3.0804e-05 | 2.2518e-05 | 1.2719e-05 | 2.4761e-06 | 7.8855e-06 | 9.76e-06 | 2.424e-05 | 1.1127e-05 | 7.7221e-06 | 1.4903e-05 | 7.0861e-06 | 1.9022e-05 | 1.1013e-05 | 8.1389e-06 | 1.19e-05 | 5.4987e-06 | 7.3658e-06 | 1.0652e-05 | 4.7128e-06 | 9.7464e-06 | 1.102e-05 | 3.049e-06 | 2.5189e-06 | 2.5797e-06 | 8.3056e-07 | 5.284e-07 | 2.8449e-07 | 2.6985e-18
| 17 | 0.00059311 | 0.0010576 | 0.00011576 | 0.00069771 | 0.0014408 | 0.00042639 | 0.00040815 | 0.00048377 | 0.00088328 | 0.00012914 | 0.0005208 | 0.00058131 | 0.00061992 | 0.00048984 | 0.00049299 | 0.00016928 | 9.2763e-05 | 0.00028175 | 0.00041805 | 0.00053934 | 0.00033529 | 0.00027247 | 0.00014505 | 0.00028015 | 0.00040792 | 0.00025799 | 0.00030222 | 0.00022189 | 0.00026545 | 0.00014474 | 0.00056485 | 0.00044584 | 0.00024416 | 0.00031009 | 0.00011848 | 0.00069032 | 0.00039999 | 0.00030914 | 0.00091513 | 0.00042165 | 0.00028363 | 0.00029818 | 0.00055587 | 0.00014507 | 0.00026419 | 0.00031638 | 0.00010922 | 0.00013215 | 9.5976e-05 | 0.00018676 | 5.8375e-05 | 0.00036384 | 0.00032983 | 0.00025443 | 0.00021809 | 2.8373e-05 | 0.00018591 | 0.00010928 | 7.3625e-05 | 0.00036628 | 6.9785e-05 | 0.00011143 | 4.6445e-05 | 7.6001e-05 | 5.1951e-05 | 9.807e-05 | 5.7947e-05 | 0.00012513 | 0.00013769 | 6.6965e-05 | 0.00013847 | 0.00015766 | 0.00016038 | 0.00010535 | 0.00011566 | 6.1752e-05 | 0.00010515 | 8.0199e-05 | 8.3408e-05 | 9.1275e-05 | 0.00014007 | 0.00014436 | 7.5346e-05 | 6.0938e-05 | 6.971e-05 | 0.00019891 | 7.26e-05 | 7.3634e-05 | 9.3278e-05 | 1.2454e-05 | 4.0288e-05 | 3.9595e-05 | 1.2779e-05 | 7.9327e-05 | 7.6262e-05 | 3.7081e-05 | 1.8483e-05 | 8.99e-05 | 0.00011337 | 3.2325e-05 | 4.8055e-05 | 8.5088e-06 | 5.962e-05 | 2.2369e-05 | 7.1442e-05 | 0.00011715 | 8.2435e-05 | 8.4434e-05 | 6.7061e-05 | 0.00015473 | 6.3088e-05 | 2.7058e-05 | 8.6391e-05 | 6.7225e-05 | 5.6639e-05 | 5.9239e-05 | 5.4554e-05 | 4.3014e-05 | 2.4903e-05 | 5.4991e-05 | 7.0271e-05 | 1.2018e-05 | 4.4481e-05 | 1.7447e-05 | 2.8876e-05 | 6.5538e-05 | 3.7175e-05 | 1.982e-05 | 3.1117e-05 | 5.7607e-05 | 8.5394e-05 | 5.9018e-05 | 4.1827e-05 | 6.7262e-05 | 3.2589e-05 | 3.7293e-05 | 5.5729e-05 | 7.8768e-05 | 1.2458e-05 | 2.8802e-05 | 7.54e-06 | 3.6749e-05 | 4.6892e-05 | 1.7624e-05 | 4.027e-05 | 2.0332e-05 | 3.503e-05 | 9.1429e-06 | 6.7149e-06 | 3.5581e-05 | 6.2924e-06 | 6.0014e-06 | 1.643e-05 | 1.5183e-05 | 5.139e-06 | 2.4862e-05 | 2.3526e-06 | 2.8988e-06 | 1.0301e-05 | 2.2346e-05 | 2.0035e-05 | 1.1178e-05 | 1.9024e-05 | 1.9952e-05 | 2.7445e-05 | 1.3934e-05 | 4.4282e-06 | 1.497e-05 | 7.9719e-06 | 6.9284e-06 | 1.1103e-05 | 9.3515e-06 | 1.7482e-06 | 3.9676e-06 | 2.8057e-06 | 6.7238e-06 | 3.2425e-06 | 3.8818e-06 | 8.8598e-07 | 9.9003e-07 | 1.6377e-17
| 18 | 0.0024777 | 0.00043461 | 0.00057259 | 0.0010543 | 0.00077313 | 0.0015895 | 0.00078248 | 0.00047433 | 8.2146e-05 | 0.00086034 | 0.00062229 | 0.0003822 | 0.00051526 | 0.00036137 | 0.00056118 | 0.00082407 | 0.00028976 | 0.00034029 | 9.6414e-05 | 0.00035629 | 0.0005914 | 0.00022683 | 0.00035784 | 0.00031712 | 0.00011486 | 0.00051416 | 0.00027616 | 0.00026163 | 0.00045749 | 0.00015432 | 0.00021829 | 0.00037532 | 0.00030052 | 0.00018367 | 0.00023621 | 0.00023141 | 0.00053671 | 0.00046105 | 0.00044515 | 0.00065781 | 0.00053677 | 0.00019132 | 0.00027574 | 0.00022911 | 0.00043576 | 0.00048794 | 0.00042358 | 0.00019998 | 0.00017725 | 0.00012075 | 0.00022016 | 0.00016711 | 0.0004623 | 0.00013064 | 0.0001757 | 6.5129e-05 | 0.00024776 | 0.00023689 | 0.00015722 | 0.00013552 | 4.5883e-05 | 0.00011202 | 9.013e-05 | 4.6715e-05 | 0.00014752 | 0.00026369 | 0.00027326 | 0.00021461 | 0.00014275 | 0.00013436 | 2.9953e-05 | 0.00011997 | 0.00018626 | 0.00011896 | 0.00010335 | 0.00021494 | 0.00015307 | 7.3676e-05 | 6.1538e-05 | 6.5172e-05 | 0.00011763 | 0.00011373 | 6.2854e-05 | 0.00013767 | 5.2051e-05 | 5.7614e-05 | 0.00014167 | 8.5295e-05 | 0.00014061 | 3.7813e-05 | 6.2331e-05 | 0.00010997 | 0.00010428 | 0.0001279 | 6.5348e-05 | 5.091e-05 | 2.4062e-05 | 5.2605e-05 | 3.4338e-05 | 6.328e-05 | 0.00013002 | 0.00019236 | 9.1818e-05 | 6.4447e-05 | 1.6949e-05 | 0.00010067 | 7.5923e-05 | 4.3705e-05 | 3.3792e-05 | 5.426e-05 | 7.4072e-05 | 6.7216e-05 | 4.3337e-05 | 8.0013e-05 | 0.00012514 | 3.4254e-05 | 3.9871e-05 | 8.4725e-05 | 5.3026e-05 | 4.0388e-05 | 1.1079e-05 | 2.0537e-05 | 7.2033e-05 | 4.4011e-05 | 8.8993e-06 | 5.9042e-05 | 6.5648e-05 | 5.3177e-05 | 6.6169e-05 | 2.9641e-05 | 2.1261e-06 | 8.3757e-06 | 3.2059e-05 | 2.8992e-05 | 4.3917e-05 | 2.2665e-05 | 3.507e-05 | 3.293e-05 | 6.7348e-05 | 2.6446e-05 | 3.3913e-05 | 5.3571e-05 | 2.9455e-05 | 1.7406e-05 | 4.8496e-05 | 3.5808e-05 | 4.6315e-05 | 2.1028e-05 | 6.035e-05 | 3.3003e-05 | 1.4413e-05 | 6.118e-06 | 2.712e-05 | 2.6403e-05 | 2.7994e-05 | 2.6393e-06 | 2.7274e-05 | 3.112e-05 | 1.3059e-05 | 2.5361e-05 | 1.3969e-05 | 1.3567e-06 | 4.533e-06 | 3.5392e-06 | 4.9718e-06 | 1.9209e-05 | 5.9999e-06 | 1.4008e-05 | 1.219e-05 | 3.9856e-06 | 6.5359e-06 | 4.5949e-06 | 6.4648e-06 | 5.904e-06 | 4.4292e-06 | 2.5271e-06 | 4.5305e-06 | 1.1159e-06 | 1.1534e-06 | 2.7226e-07 | 1.1541e-17
| 19 | 0.0041834 | 0.0018362 | 0.00039612 | 0.00081976 | 0.0005718 | 0.00054057 | 0.00033426 | 0.00062073 | 0.00016368 | 0.00034131 | 0.00034382 | 0.00045051 | 0.0003479 | 0.00065947 | 0.00035799 | 4.492e-05 | 0.00020105 | 0.00016204 | 0.00018593 | 0.00058548 | 9.2564e-05 | 0.00022912 | 8.0075e-05 | 0.00015274 | 0.00036745 | 8.091e-05 | 0.00067673 | 9.6047e-05 | 0.00021511 | 0.00028481 | 0.00018677 | 0.00025556 | 0.00047503 | 0.00018437 | 0.00018671 | 0.00051982 | 0.00035992 | 0.0003503 | 1.7196e-05 | 0.00029508 | 0.00045331 | 0.00014848 | 0.00046065 | 0.0006309 | 0.00056248 | 4.066e-05 | 0.00050058 | 0.00018679 | 0.00012108 | 3.4392e-05 | 0.0002569 | 0.00020897 | 0.00015261 | 0.00013405 | 0.00011201 | 5.3845e-05 | 0.0001324 | 0.0001047 | 7.2148e-05 | 0.00025848 | 5.6304e-05 | 8.4483e-05 | 0.00011513 | 0.00016449 | 6.6468e-05 | 5.1209e-05 | 0.0001486 | 0.00013013 | 0.00013706 | 0.00016753 | 6.1716e-05 | 7.1354e-05 | 0.00015474 | 0.00018491 | 0.00016475 | 6.2565e-05 | 0.00018587 | 4.8011e-05 | 8.7688e-05 | 7.6137e-05 | 0.0001011 | 3.9837e-05 | 2.8311e-05 | 3.6332e-05 | 0.00018718 | 0.00020322 | 9.4013e-05 | 0.00015766 | 5.0773e-05 | 4.9627e-05 | 3.9255e-05 | 5.1551e-05 | 0.00016267 | 4.6396e-05 | 0.00015486 | 0.00012036 | 8.0491e-05 | 0.00010731 | 4.7682e-05 | 5.5941e-05 | 5.0282e-05 | 4.5027e-05 | 0.00010146 | 2.1994e-05 | 6.0111e-05 | 9.1804e-05 | 1.7249e-05 | 3.8068e-05 | 0.00012822 | 8.6994e-05 | 0.00010038 | 4.0058e-05 | 7.7502e-05 | 9.1809e-06 | 6.8658e-05 | 1.9277e-05 | 1.6209e-05 | 5.2275e-05 | 5.6579e-05 | 5.588e-05 | 5.9738e-05 | 7.1301e-05 | 2.4165e-05 | 1.8592e-05 | 0.00010522 | 8.6334e-05 | 5.1501e-05 | 9.8903e-06 | 1.1476e-05 | 7.0047e-06 | 4.3329e-05 | 2.7492e-05 | 4.4199e-05 | 3.9494e-05 | 5.8943e-05 | 1.8679e-05 | 4.8809e-05 | 3.569e-05 | 3.1673e-05 | 1.1268e-05 | 1.2975e-05 | 5.2557e-05 | 1.8133e-05 | 2.079e-05 | 4.1926e-05 | 1.4003e-05 | 1.4948e-05 | 3.7232e-06 | 3.1444e-05 | 1.711e-05 | 2.6324e-05 | 2.0037e-05 | 3.234e-05 | 1.6107e-05 | 1.6185e-05 | 1.7327e-05 | 1.9198e-05 | 9.5108e-06 | 2.2195e-05 | 1.806e-05 | 1.2194e-05 | 1.8866e-05 | 9.6532e-06 | 3.1174e-06 | 1.3682e-05 | 1.6509e-05 | 1.2728e-05 | 1.0379e-05 | 1.6211e-05 | 1.3673e-05 | 1.4851e-06 | 6.7724e-06 | 7.5246e-06 | 1.2283e-05 | 7.6126e-06 | 6.3365e-06 | 7.8399e-07 | 4.8659e-06 | 1.3434e-06 | 1.027e-06 | 9.2311e-18
| 20 | 0.0070738 | 0.0013915 | 0.0010397 | 0.0008128 | 0.00076763 | 0.00099763 | 0.00045002 | 0.00054535 | 0.00028837 | 0.0011873 | 0.00050345 | 0.00033638 | 0.0002422 | 0.00017146 | 0.00021549 | 0.00058583 | 0.00030577 | 0.00030452 | 0.00046719 | 9.3607e-05 | 0.00046941 | 0.00023654 | 0.00026388 | 9.7493e-05 | 0.00029471 | 0.00041188 | 0.00021844 | 0.00017701 | 0.00018743 | 0.00028536 | 0.00021901 | 3.852e-05 | 0.00019859 | 0.00040293 | 0.00029567 | 0.0001566 | 0.00053242 | 0.00023577 | 0.00031903 | 0.00028977 | 5.8363e-05 | 0.00038501 | 0.00035252 | 0.00027313 | 0.00061278 | 0.00033951 | 0.00056336 | 0.00027477 | 0.00029331 | 5.9308e-05 | 0.00016411 | 0.00016768 | 9.8099e-05 | 8.6564e-05 | 5.6336e-05 | 5.2927e-05 | 0.00017918 | 0.0001051 | 4.4572e-05 | 0.00032517 | 0.00010381 | 0.00012469 | 4.1715e-05 | 0.00012466 | 0.0001191 | 5.1888e-05 | 0.00016084 | 6.5723e-05 | 6.5448e-05 | 0.00025698 | 1.5584e-05 | 0.00010137 | 1.651e-05 | 0.0002245 | 7.7796e-05 | 0.00012627 | 0.00020883 | 0.00014291 | 8.5979e-05 | 2.9352e-05 | 7.439e-05 | 0.0001126 | 3.1657e-05 | 6.1031e-05 | 7.7397e-05 | 0.000148 | 8.8384e-05 | 9.4051e-06 | 3.7306e-05 | 0.00016771 | 6.2536e-05 | 6.8144e-05 | 4.2325e-05 | 5.6698e-05 | 0.00011196 | 4.7768e-05 | 4.9508e-05 | 7.2571e-05 | 3.7665e-05 | 8.6816e-05 | 6.2508e-05 | 7.9208e-06 | 8.1491e-05 | 8.6249e-05 | 7.5957e-05 | 7.0187e-05 | 0.00010655 | 3.6383e-05 | 7.145e-05 | 8.1605e-05 | 4.4953e-05 | 7.6978e-05 | 6.8547e-05 | 0.00011919 | 0.00010443 | 3.7433e-05 | 5.2616e-05 | 2.3581e-05 | 6.2902e-05 | 4.3287e-05 | 6.766e-05 | 4.5236e-05 | 8.7819e-05 | 4.606e-05 | 2.0701e-05 | 4.0254e-05 | 1.1147e-05 | 4.8721e-05 | 6.7079e-05 | 1.8322e-05 | 1.8266e-05 | 4.9223e-06 | 2.3004e-05 | 4.4823e-05 | 6.8533e-06 | 2.5715e-05 | 2.6807e-05 | 2.6668e-05 | 6.0348e-05 | 2.912e-05 | 2.018e-05 | 8.171e-05 | 2.9751e-05 | 3.9374e-05 | 5.2692e-05 | 7.0012e-06 | 3.3776e-05 | 3.6683e-05 | 6.9873e-05 | 3.3831e-05 | 2.9751e-05 | 9.6452e-06 | 5.0089e-05 | 2.042e-05 | 2.4283e-05 | 4.8079e-06 | 4.0776e-05 | 1.4659e-05 | 1.988e-05 | 3.1012e-05 | 2.1707e-05 | 1.6621e-05 | 8.6671e-06 | 9.1272e-06 | 6.6173e-06 | 7.4549e-06 | 6.5541e-06 | 1.166e-05 | 5.3821e-06 | 7.6599e-06 | 7.0236e-06 | 1.5284e-05 | 1.1746e-05 | 6.3652e-06 | 5.5566e-06 | 4.6841e-06 | 1.3411e-06 | 4.4522e-06 | 2.5193e-06 | 3.7703e-07 | 4.1056e-17
| 21 | 0.0065692 | 0.0013823 | 0.00094369 | 0.00031096 | 0.00096775 | 0.00053927 | 0.00043607 | 0.00038319 | 0.00042089 | 0.00040192 | 0.00058513 | 0.00053458 | 0.00037191 | 0.00024278 | 0.00023474 | 0.00032669 | 0.00034165 | 0.0002349 | 0.00051041 | 0.00031852 | 0.00031554 | 0.00039277 | 0.00023882 | 0.0001239 | 0.0003096 | 0.00016444 | 0.00052711 | 0.00020672 | 0.00037784 | 0.00039632 | 8.4685e-05 | 0.00010621 | 0.0001992 | 0.00018515 | 0.00022412 | 0.00047448 | 0.00019473 | 0.00013811 | 3.7917e-05 | 0.00024767 | 0.00018761 | 0.0001405 | 0.00010043 | 0.00028381 | 0.00032975 | 0.00048686 | 0.00026986 | 0.00065822 | 0.00018297 | 0.00012367 | 0.00036158 | 0.00037056 | 7.5396e-05 | 6.446e-05 | 0.0001735 | 0.00018123 | 0.00020431 | 0.0001272 | 0.00013704 | 0.00031283 | 0.00023373 | 0.00030048 | 9.3976e-05 | 0.00025494 | 0.00010777 | 9.2581e-05 | 0.00018153 | 0.00010414 | 5.4938e-05 | 5.8194e-05 | 0.00010904 | 8.264e-05 | 6.9611e-05 | 0.00018265 | 5.6646e-05 | 7.5378e-05 | 0.00013769 | 0.00014447 | 0.00014002 | 0.00025422 | 7.8191e-05 | 0.00011437 | 0.00011501 | 2.3511e-05 | 0.00017815 | 0.00014093 | 0.00010791 | 6.5282e-05 | 7.4362e-05 | 8.3602e-06 | 9.9852e-05 | 7.8156e-05 | 5.8727e-05 | 6.0459e-06 | 1.8971e-05 | 6.6202e-05 | 6.0797e-05 | 5.7854e-05 | 8.4218e-05 | 4.3858e-05 | 5.119e-05 | 5.7568e-05 | 0.00023569 | 5.3034e-05 | 2.8756e-05 | 0.0001126 | 4.3822e-05 | 7.1242e-06 | 6.3638e-05 | 9.8574e-05 | 3.8281e-05 | 4.9166e-05 | 2.0701e-05 | 1.6382e-05 | 4.517e-05 | 1.9801e-05 | 3.0618e-05 | 4.1015e-05 | 0.00010303 | 1.9464e-05 | 6.0585e-05 | 6.1064e-05 | 7.4715e-05 | 8.5956e-05 | 2.7364e-05 | 1.8016e-05 | 4.0312e-05 | 5.9732e-05 | 1.3266e-05 | 6.2392e-05 | 4.6782e-05 | 2.0229e-05 | 5.9222e-05 | 6.0358e-05 | 2.5605e-05 | 0.00011427 | 4.278e-05 | 3.8768e-05 | 8.9542e-05 | 2.1513e-05 | 4.9782e-05 | 3.7087e-05 | 2.0116e-05 | 2.1207e-05 | 2.4751e-05 | 5.1775e-05 | 1.8444e-05 | 1.2019e-05 | 4.7508e-05 | 1.2208e-05 | 1.3098e-05 | 2.2104e-05 | 2.6273e-05 | 2.8434e-05 | 3.2938e-05 | 3.3697e-05 | 3.431e-05 | 2.497e-05 | 1.3766e-05 | 2.1319e-05 | 1.9857e-05 | 9.3707e-06 | 1.3806e-05 | 7.172e-06 | 1.7522e-05 | 6.4238e-06 | 3.7202e-06 | 1.0349e-05 | 1.6499e-05 | 7.2034e-06 | 8.2634e-06 | 4.9071e-06 | 6.3748e-06 | 2.6187e-06 | 1.3e-06 | 1.8225e-06 | 2.0985e-06 | 1.0807e-06 | 2.2186e-06 | 3.8736e-07 | 4.4881e-18
| 22 | 0.0024425 | 0.00044829 | 0.00010917 | 0.00025285 | 0.00066927 | 0.00052258 | 0.00085405 | 0.00027744 | 0.00077004 | 0.00077087 | 0.00035041 | 0.00080795 | 8.7787e-05 | 0.00065296 | 0.00037494 | 0.00032826 | 0.0001663 | 4.7202e-05 | 0.00059175 | 0.00042083 | 0.00014787 | 0.00016895 | 0.0002773 | 0.00024147 | 0.00018196 | 0.00014797 | 0.00017084 | 4.465e-05 | 0.00012145 | 0.00026457 | 0.00042555 | 0.00030731 | 0.00030423 | 0.0002996 | 0.00016771 | 0.00010074 | 0.00010331 | 0.00033562 | 0.00034063 | 0.00014715 | 8.1217e-05 | 5.9335e-05 | 0.00018891 | 0.0001754 | 0.00026193 | 0.00023935 | 0.00046441 | 0.00016649 | 0.00046319 | 0.00048183 | 0.00056094 | 0.00038406 | 0.00013977 | 6.1591e-05 | 0.00015539 | 4.6069e-05 | 0.0002112 | 7.5922e-05 | 0.00017398 | 0.00017864 | 0.00011138 | 0.00023334 | 9.8223e-05 | 0.00017992 | 0.00024275 | 0.00014181 | 0.00016331 | 6.3094e-05 | 8.1512e-05 | 0.00014597 | 0.00012825 | 0.00024359 | 0.00011975 | 3.1266e-05 | 0.00023221 | 8.9793e-05 | 0.0001053 | 0.00021949 | 0.00012879 | 2.6271e-05 | 0.00016286 | 0.00013781 | 5.0393e-05 | 8.3766e-05 | 0.00014721 | 8.853e-05 | 5.8216e-05 | 4.7433e-05 | 0.00011453 | 7.0701e-05 | 5.5185e-05 | 0.00014203 | 6.0494e-05 | 0.00021858 | 0.0001002 | 4.1927e-05 | 0.00014628 | 3.8003e-05 | 5.1e-05 | 2.0661e-05 | 6.6531e-05 | 3.835e-05 | 9.6147e-05 | 0.00011107 | 2.9949e-05 | 8.3257e-05 | 8.8883e-05 | 5.483e-05 | 5.2024e-05 | 9.0398e-05 | 2.4133e-05 | 3.1097e-05 | 7.1948e-05 | 3.5554e-05 | 8.9879e-05 | 3.6402e-05 | 4.6833e-05 | 3.9102e-05 | 5.3143e-05 | 5.8809e-05 | 4.2252e-05 | 6.8112e-05 | 1.1801e-05 | 4.8347e-05 | 2.9417e-05 | 3.0857e-05 | 6.3954e-05 | 8.3359e-05 | 4.0263e-05 | 3.8068e-05 | 3.3581e-05 | 6.7207e-05 | 0.00010876 | 5.4465e-05 | 1.7021e-05 | 1.2684e-05 | 2.8268e-05 | 1.6158e-05 | 6.5664e-05 | 7.2696e-06 | 2.367e-05 | 1.5249e-05 | 2.4009e-05 | 4.4102e-05 | 5.4128e-05 | 6.2928e-05 | 2.3683e-05 | 1.4212e-05 | 3.8209e-05 | 2.7568e-05 | 1.9312e-05 | 2.5231e-05 | 2.2987e-05 | 2.4448e-05 | 1.5865e-05 | 2.0464e-05 | 3.5822e-05 | 5.7784e-06 | 8.9548e-06 | 2.9807e-05 | 1.1979e-05 | 2.3862e-05 | 1.9793e-05 | 1.573e-05 | 8.8813e-06 | 1.6012e-05 | 7.1547e-06 | 1.4746e-05 | 4.942e-06 | 4.9488e-06 | 6.2291e-06 | 1.0595e-05 | 1.4063e-05 | 3.4594e-06 | 1.2991e-06 | 3.5308e-06 | 7.0486e-06 | 1.7414e-06 | 1.5978e-06 | 7.5918e-07 | 1.1138e-17
| 23 | 0.0039302 | 0.0009327 | 0.00031155 | 0.00069542 | 0.00022616 | 0.00046676 | 0.00066247 | 0.00046331 | 0.00035414 | 0.0004154 | 0.00059341 | 0.0002758 | 0.00013568 | 0.00043517 | 0.00026332 | 0.00030304 | 0.00062159 | 0.00059148 | 0.00024339 | 0.0001569 | 0.00027527 | 3.1887e-05 | 9.5184e-05 | 0.00035282 | 0.00030854 | 0.0002352 | 9.2934e-05 | 0.00043368 | 7.6136e-05 | 0.00018921 | 0.00012017 | 8.4389e-05 | 0.00040013 | 6.7166e-05 | 0.00019517 | 0.00015174 | 0.00028587 | 0.00014769 | 0.00031913 | 5.0102e-05 | 0.00019527 | 0.00039955 | 8.426e-05 | 0.00022528 | 0.00014223 | 0.00012958 | 0.00033844 | 0.00029009 | 0.00024939 | 6.9281e-05 | 0.0002247 | 0.00045184 | 0.00086667 | 0.00036025 | 7.4806e-05 | 0.00022136 | 0.00027705 | 7.2621e-05 | 0.00014473 | 0.00025698 | 0.00015684 | 0.00010492 | 0.00022874 | 0.00016535 | 7.1132e-05 | 0.0001946 | 0.00017799 | 0.00010095 | 5.3216e-05 | 9.3847e-05 | 7.1513e-05 | 0.00021969 | 0.00017326 | 5.9034e-05 | 0.00024349 | 6.9426e-05 | 4.5808e-05 | 5.6922e-05 | 7.5422e-05 | 5.7647e-05 | 6.6413e-05 | 4.1158e-05 | 3.281e-05 | 0.00013866 | 0.00017558 | 5.9238e-05 | 0.00014209 | 6.6236e-05 | 3.3178e-05 | 6.3433e-05 | 6.7337e-05 | 8.218e-05 | 4.4731e-05 | 7.0365e-05 | 6.3264e-05 | 8.6408e-05 | 3.5639e-05 | 8.8793e-05 | 9.4626e-06 | 6.1993e-05 | 6.825e-05 | 4.5322e-05 | 0.00015142 | 5.3238e-05 | 8.5366e-05 | 8.2786e-05 | 7.885e-05 | 8.2028e-05 | 0.00010254 | 4.1089e-05 | 6.7e-05 | 6.4801e-05 | 6.8788e-06 | 1.5886e-05 | 5.0313e-05 | 2.9651e-05 | 8.1111e-05 | 7.0368e-05 | 4.4395e-05 | 4.1716e-05 | 3.2407e-05 | 5.3993e-05 | 2.8237e-05 | 9.6797e-05 | 4.3073e-05 | 5.6496e-05 | 1.5514e-05 | 4.4536e-05 | 3.2048e-05 | 4.9256e-05 | 3.9122e-05 | 2.6793e-05 | 3.6709e-05 | 3.026e-05 | 6.2081e-05 | 4.7342e-05 | 9.2417e-06 | 1.709e-05 | 2.8987e-05 | 3.2655e-05 | 2.4639e-05 | 2.1345e-05 | 4.7842e-05 | 1.3218e-05 | 6.1255e-06 | 3.5364e-05 | 3.4488e-05 | 1.5398e-05 | 5.9663e-05 | 2.6328e-05 | 9.3761e-06 | 7.6068e-06 | 1.9284e-05 | 1.9411e-05 | 2.93e-05 | 3.251e-05 | 9.9272e-06 | 1.1511e-05 | 2.6814e-05 | 2.5994e-05 | 3.2337e-05 | 1.5955e-05 | 1.157e-05 | 1.6629e-05 | 1.9376e-05 | 6.4417e-06 | 9.5727e-06 | 4.4883e-06 | 8.6442e-06 | 9.9864e-06 | 6.3203e-06 | 2.8879e-06 | 9.2148e-06 | 3.1704e-06 | 3.962e-06 | 2.7621e-06 | 3.529e-06 | 2.0238e-06 | 1.7741e-07 | 1.6964e-06 | 3.4421e-17
| 24 | 0.0078558 | 0.00037044 | 0.00058749 | 0.00050642 | 0.00089911 | 0.00032348 | 0.00024844 | 0.00024085 | 0.00042958 | 0.00018275 | 0.00062158 | 0.00036219 | 0.00060046 | 0.00012734 | 0.00019662 | 0.00018725 | 0.0001258 | 0.00022945 | 0.00040634 | 5.5235e-05 | 0.00028001 | 0.00011341 | 0.00031147 | 0.00028203 | 0.00043002 | 0.00022465 | 0.00035512 | 0.00024457 | 0.00013744 | 0.00019447 | 5.6272e-05 | 0.00025596 | 0.00030903 | 0.00021331 | 0.00010199 | 0.00035596 | 0.00032599 | 0.00015191 | 2.5713e-05 | 0.00016865 | 0.00027422 | 0.00031326 | 0.00021964 | 0.00035046 | 0.00017653 | 0.00022599 | 0.00015202 | 0.00019274 | 0.00031296 | 0.00014273 | 5.1304e-05 | 0.00034627 | 0.00064319 | 0.00043458 | 6.8525e-05 | 0.00046699 | 0.0003017 | 0.00022079 | 0.00022741 | 0.00018131 | 0.00012077 | 0.0002286 | 0.00020897 | 6.8568e-05 | 0.00033361 | 0.00015926 | 0.0001316 | 1.4613e-05 | 0.00016471 | 0.00016063 | 0.00010722 | 0.00014958 | 0.00013604 | 7.014e-05 | 2.9308e-05 | 9.8948e-05 | 8.0849e-05 | 9.3094e-05 | 2.7091e-05 | 4.6235e-05 | 7.5667e-05 | 6.298e-05 | 3.2121e-06 | 2.6678e-05 | 7.2822e-05 | 7.8662e-05 | 2.4252e-05 | 0.00011831 | 8.3757e-05 | 5.8552e-05 | 6.1701e-05 | 8.2234e-05 | 8.2826e-05 | 7.9354e-05 | 6.2138e-05 | 7.5268e-05 | 6.9288e-05 | 3.1934e-05 | 7.4443e-05 | 3.8516e-05 | 2.0045e-05 | 1.9801e-05 | 7.2096e-05 | 8.0774e-05 | 0.00010683 | 5.6647e-05 | 7.5705e-05 | 6.9521e-05 | 6.9303e-05 | 4.635e-05 | 7.8166e-05 | 3.1972e-05 | 4.8552e-05 | 5.1158e-05 | 7.3251e-05 | 0.0001243 | 5.8385e-05 | 4.7516e-05 | 5.5291e-05 | 3.7916e-05 | 2.5832e-05 | 3.2389e-05 | 7.375e-06 | 7.3723e-05 | 4.9512e-05 | 6.6785e-05 | 3.7661e-05 | 1.7016e-05 | 1.6441e-05 | 3.3963e-05 | 2.6727e-05 | 1.5801e-05 | 2.0584e-05 | 9.7874e-06 | 3.3839e-05 | 8.425e-05 | 3.225e-05 | 1.3206e-05 | 6.9905e-05 | 6.063e-06 | 3.1756e-05 | 5.9397e-05 | 3.9876e-05 | 1.6608e-05 | 3.4914e-05 | 1.3739e-05 | 2.8111e-05 | 2.0226e-05 | 3.9795e-05 | 2.281e-05 | 2.7746e-05 | 1.029e-05 | 2.2364e-05 | 3.5508e-05 | 1.3792e-05 | 2.9736e-05 | 1.4685e-05 | 1.796e-05 | 5.2429e-06 | 1.8643e-05 | 2.1052e-05 | 9.2223e-06 | 1.1158e-05 | 7.7702e-06 | 2.1105e-05 | 1.0522e-05 | 8.2935e-06 | 1.8781e-05 | 2.0392e-05 | 1.6554e-05 | 5.8983e-06 | 1.0475e-05 | 9.2926e-06 | 8.2149e-06 | 4.9336e-06 | 7.0535e-06 | 2.9304e-06 | 1.4329e-06 | 1.8541e-06 | 5.2929e-07 | 2.6945e-17
| 25 | 0.0018146 | 0.00096693 | 0.00038718 | 0.0012051 | 0.00042801 | 0.00070172 | 0.00041186 | 0.0011137 | 0.00077188 | 0.00015645 | 0.00037316 | 0.00025147 | 0.00050354 | 0.00055082 | 0.00066662 | 0.00038244 | 0.00024579 | 0.00066243 | 0.00017276 | 0.00044006 | 0.00035468 | 0.00024366 | 0.0005564 | 0.00041601 | 0.00057234 | 8.0794e-05 | 0.00018747 | 0.00028354 | 0.00049561 | 2.6495e-05 | 0.00018682 | 0.00012703 | 0.00033753 | 0.00019904 | 0.0001536 | 0.00010721 | 0.00013604 | 0.000222 | 0.00016339 | 0.00015206 | 6.8382e-05 | 0.00034209 | 0.00017822 | 0.00017853 | 2.7659e-05 | 0.00029949 | 0.00022906 | 9.283e-05 | 0.00019932 | 0.0002864 | 0.00022368 | 0.00042654 | 0.00025936 | 0.00041717 | 5.5266e-05 | 0.00036974 | 0.00042233 | 0.00029667 | 0.00021218 | 0.00041816 | 0.0001379 | 0.00015091 | 0.00019266 | 6.0065e-05 | 9.2765e-05 | 0.00036488 | 0.00044424 | 0.00018238 | 0.00021972 | 3.7089e-05 | 8.1539e-05 | 8.8727e-05 | 8.5529e-05 | 0.00010806 | 8.9946e-05 | 5.7278e-05 | 0.00014041 | 0.00018154 | 7.7957e-05 | 5.2584e-05 | 3.2259e-05 | 4.5452e-05 | 0.00018616 | 0.00011107 | 0.00012248 | 3.7486e-05 | 0.00014783 | 5.4356e-05 | 7.1435e-05 | 9.3482e-05 | 7.9583e-05 | 7.3236e-05 | 7.5449e-05 | 0.00010456 | 0.00010389 | 4.6741e-05 | 4.0463e-05 | 3.0273e-05 | 1.7798e-05 | 1.9787e-05 | 5.3699e-05 | 0.00013231 | 0.00017009 | 6.4445e-07 | 4.1266e-05 | 7.9932e-05 | 8.1034e-05 | 2.4905e-05 | 6.6681e-05 | 3.3139e-05 | 3.1135e-05 | 6.6431e-05 | 6.7193e-05 | 4.6043e-05 | 2.1125e-05 | 1.6136e-05 | 0.00011543 | 0.00012443 | 4.3519e-05 | 3.7395e-05 | 4.2487e-05 | 4.5106e-05 | 1.8053e-05 | 4.4069e-05 | 1.6117e-05 | 1.2642e-05 | 9.8496e-05 | 4.6034e-05 | 5.7575e-05 | 2.1389e-05 | 3.2283e-05 | 3.8789e-05 | 3.147e-05 | 6.2475e-05 | 4.263e-05 | 4.5043e-05 | 5.2565e-05 | 2.4343e-05 | 4.8087e-05 | 6.6912e-05 | 3.0805e-05 | 2.2517e-05 | 3.5193e-05 | 2.9882e-05 | 1.2223e-05 | 1.8775e-05 | 2.0678e-05 | 2.8821e-05 | 5.2203e-05 | 1.2215e-05 | 2.5667e-05 | 4.2565e-05 | 3.3175e-05 | 1.7829e-05 | 4.9855e-05 | 1.9543e-05 | 2.4502e-05 | 1.7339e-05 | 1.1863e-05 | 1.6738e-05 | 3.302e-05 | 1.1366e-05 | 1.9795e-05 | 5.9044e-06 | 1.1997e-05 | 1.5086e-05 | 1.0836e-05 | 5.7503e-06 | 1.1606e-05 | 3.8438e-06 | 7.2673e-06 | 7.06e-06 | 1.5958e-05 | 8.5842e-06 | 6.4749e-06 | 9.1967e-07 | 3.5358e-06 | 2.9833e-06 | 1.9324e-06 | 1.1729e-06 | 1.3126e-17
| 26 | 0.00039046 | 0.0013587 | 0.00058638 | 0.00082852 | 0.00039676 | 0.0004121 | 0.00036171 | 0.00018904 | 0.00053997 | 0.00051828 | 0.00080898 | 2.6434e-05 | 0.00022953 | 0.00026807 | 0.00033877 | 0.00020723 | 7.881e-05 | 0.00028099 | 1.3104e-05 | 0.00049974 | 0.00041337 | 0.00019989 | 3.3919e-05 | 0.00013486 | 0.00017676 | 0.0003235 | 0.0004502 | 9.0631e-05 | 5.0335e-05 | 0.00030603 | 0.00038405 | 0.00017797 | 0.00013194 | 0.00032305 | 0.00023576 | 6.1422e-05 | 0.0001999 | 0.00016501 | 3.5248e-05 | 0.00014326 | 0.00020727 | 0.00024339 | 4.9838e-05 | 0.00031061 | 5.338e-05 | 0.00026507 | 0.00016333 | 3.8921e-05 | 0.00012662 | 4.3586e-05 | 0.00013348 | 0.00010091 | 0.00019173 | 0.00023798 | 0.00028192 | 0.00027099 | 0.00055073 | 0.00010178 | 0.0004618 | 0.00029796 | 0.00046812 | 0.00032417 | 0.00019829 | 0.00023273 | 0.00020596 | 0.00031096 | 0.00011088 | 0.00032676 | 0.00015676 | 0.00038205 | 0.00016775 | 0.00015882 | 6.1355e-05 | 0.00018147 | 0.00011479 | 0.00010212 | 0.00010779 | 4.1333e-05 | 6.2779e-05 | 0.00011284 | 5.0152e-05 | 5.5549e-05 | 5.5549e-05 | 0.00012157 | 5.5668e-05 | 5.6725e-05 | 0.00015455 | 4.1803e-05 | 0.00010531 | 8.3805e-05 | 5.4619e-05 | 3.5929e-05 | 8.1009e-05 | 4.6823e-06 | 0.00014087 | 0.00013271 | 4.5083e-05 | 4.3217e-05 | 8.3355e-05 | 9.2061e-05 | 4.0597e-05 | 0.00012734 | 0.00012527 | 7.4495e-05 | 4.5012e-05 | 5.1386e-05 | 3.0008e-05 | 2.0014e-05 | 0.00010028 | 5.9587e-06 | 3.483e-05 | 4.1356e-05 | 2.9279e-05 | 7.4238e-05 | 5.5464e-05 | 7.6048e-05 | 6.9831e-05 | 3.8475e-05 | 5.7112e-05 | 7.612e-06 | 5.9362e-05 | 4.0604e-05 | 4.4035e-05 | 2.5042e-05 | 4.841e-05 | 7.1826e-05 | 4.5156e-05 | 4.2083e-05 | 5.1001e-05 | 2.8548e-05 | 2.2029e-05 | 6.9882e-05 | 2.423e-05 | 1.5759e-05 | 4.0716e-05 | 5.1407e-05 | 3.488e-05 | 3.2333e-05 | 3.3466e-05 | 4.7362e-05 | 2.8647e-05 | 4.4663e-05 | 8.5471e-06 | 1.2063e-05 | 2.6701e-05 | 3.269e-05 | 1.3103e-05 | 4.8496e-05 | 1.9092e-05 | 3.545e-05 | 2.8419e-05 | 2.3047e-05 | 3.5676e-05 | 1.2092e-05 | 1.2405e-05 | 1.7181e-05 | 2.6338e-05 | 2.2036e-05 | 7.5188e-06 | 1.9387e-05 | 2.1632e-05 | 2.08e-05 | 1.5444e-05 | 1.9712e-05 | 7.5515e-06 | 3.5717e-06 | 1.8087e-05 | 8.1817e-06 | 1.0934e-05 | 1.9377e-05 | 1.2031e-05 | 4.0876e-06 | 4.7834e-06 | 2.0171e-06 | 2.9038e-06 | 4.9876e-06 | 4.7748e-06 | 9.6677e-07 | 1.1954e-06 | 1.1708e-06 | 8.7876e-19
| 27 | 0.0025092 | 0.00076502 | 0.00016897 | 0.00065022 | 0.00011672 | 0.00054997 | 0.00087132 | 0.00057773 | 0.00030839 | 0.00061364 | 0.00033273 | 0.00066586 | 0.0003849 | 0.00053817 | 0.00020122 | 0.00013401 | 0.00026976 | 0.00024404 | 0.00013616 | 0.00019855 | 0.00030455 | 0.0002508 | 0.00013704 | 0.00043519 | 0.00031681 | 0.00023828 | 0.00038042 | 0.00025848 | 0.0001767 | 0.00043126 | 0.0001074 | 7.8794e-05 | 0.00012513 | 0.00020358 | 0.000168 | 0.00012949 | 9.7273e-05 | 0.00050381 | 9.496e-05 | 0.00023891 | 8.2513e-05 | 0.00034452 | 0.00015989 | 0.00013248 | 0.00027337 | 0.00026491 | 0.00020596 | 0.00018545 | 0.00018891 | 0.00016509 | 7.1404e-05 | 0.00029278 | 0.00019638 | 9.0398e-05 | 0.00016246 | 0.00025051 | 0.00020026 | 0.00018881 | 0.00010324 | 0.00037769 | 0.00011961 | 0.00014127 | 0.00014659 | 0.0001952 | 0.00012584 | 0.00011154 | 0.00011868 | 0.00016918 | 0.00018691 | 0.00013193 | 0.00032487 | 5.5461e-05 | 2.1271e-05 | 0.00010225 | 0.00010305 | 8.9896e-05 | 9.3815e-05 | 7.6287e-05 | 0.00020205 | 0.00012252 | 0.00010254 | 6.0746e-05 | 8.2192e-05 | 6.3746e-05 | 0.00017336 | 0.00012335 | 0.00013056 | 3.8145e-05 | 6.2895e-05 | 3.1411e-05 | 9.8582e-05 | 5.9094e-05 | 8.425e-05 | 9.6964e-05 | 4.4194e-05 | 3.5033e-05 | 2.008e-05 | 4.7919e-05 | 3.1969e-05 | 4.2435e-05 | 0.00011368 | 6.1429e-05 | 7.9089e-05 | 2.4862e-05 | 5.5736e-05 | 5.7945e-05 | 4.0505e-05 | 2.7548e-05 | 9.2781e-05 | 3.1321e-05 | 2.3332e-05 | 5.6884e-05 | 2.0046e-05 | 2.2621e-05 | 2.286e-05 | 0.00010846 | 4.0185e-05 | 5.4261e-05 | 2.9728e-05 | 3.7264e-05 | 7.549e-05 | 2.4659e-05 | 5.9166e-05 | 3.1743e-05 | 4.3266e-05 | 2.5571e-05 | 5.0388e-05 | 5.7897e-05 | 3.2169e-05 | 5.5935e-05 | 1.121e-05 | 4.8557e-05 | 6.9363e-05 | 3.9209e-05 | 4.1245e-05 | 2.0334e-05 | 1.7447e-05 | 2.5285e-05 | 7.5041e-06 | 5.7517e-05 | 6.1189e-05 | 3.1554e-05 | 2.4207e-05 | 1.1961e-05 | 4.8868e-06 | 2.832e-05 | 7.0299e-06 | 1.6392e-05 | 5.2942e-05 | 9.5378e-06 | 3.96e-05 | 2.1773e-05 | 1.6575e-05 | 2.0739e-05 | 1.1501e-05 | 4.6254e-06 | 1.7811e-05 | 1.7246e-05 | 1.6348e-05 | 1.0925e-05 | 3.3703e-05 | 1.0396e-05 | 6.0258e-06 | 2.0918e-05 | 5.2071e-06 | 1.7312e-05 | 6.389e-06 | 3.7316e-06 | 1.1382e-05 | 4.2411e-06 | 3.6779e-06 | 9.0758e-06 | 6.3364e-06 | 2.2982e-06 | 6.1746e-06 | 7.7633e-06 | 5.5136e-06 | 5.9501e-06 | 2.2709e-06 | 6.2857e-07 | 8.0774e-19
| 28 | 0.0001135 | 0.0019903 | 0.00070981 | 0.0010502 | 0.00079168 | 0.00063453 | 0.00054107 | 0.00054625 | 0.00030559 | 0.00036542 | 0.00022332 | 0.00021815 | 8.2102e-05 | 0.0004493 | 7.7985e-05 | 0.00018883 | 0.00034208 | 0.00047936 | 0.0002404 | 0.00025422 | 0.00013699 | 7.9331e-05 | 0.00011806 | 0.00026956 | 0.00022751 | 0.00023407 | 0.00029982 | 0.00021188 | 0.00015495 | 0.00031423 | 0.0002055 | 0.00031416 | 0.00023263 | 0.00029184 | 0.00039255 | 0.00018743 | 8.7709e-06 | 0.0001817 | 0.00019345 | 8.4985e-05 | 0.00021398 | 3.6553e-05 | 9.3276e-05 | 6.0239e-05 | 0.00032597 | 0.00043563 | 0.00021396 | 0.00018464 | 0.00025261 | 0.00018904 | 0.00024708 | 0.00019775 | 0.00010438 | 9.1078e-05 | 0.00016706 | 0.00023869 | 0.00014116 | 0.0002188 | 0.0002981 | 0.00020403 | 0.0002159 | 4.2795e-05 | 0.00021084 | 0.00034361 | 0.00014172 | 0.00012728 | 7.3563e-05 | 0.00043291 | 8.7797e-05 | 0.00014333 | 0.00029807 | 4.8975e-05 | 0.00018176 | 6.0018e-05 | 0.00019652 | 0.00017596 | 0.00015566 | 7.4277e-05 | 0.00015733 | 0.00014409 | 0.00012109 | 3.7977e-05 | 1.1343e-06 | 4.751e-05 | 0.00011017 | 2.4284e-05 | 6.3963e-05 | 7.0895e-05 | 6.521e-05 | 5.4222e-05 | 9.3902e-05 | 7.697e-05 | 0.00012952 | 6.0027e-05 | 5.2305e-05 | 7.7478e-05 | 3.6329e-05 | 5.4336e-05 | 4.3597e-05 | 2.5104e-05 | 2.8119e-05 | 2.9944e-05 | 6.2938e-05 | 8.9841e-05 | 2.3774e-05 | 2.0948e-05 | 0.00010653 | 3.9829e-05 | 1.0278e-05 | 4.3668e-05 | 5.527e-05 | 7.2883e-05 | 1.7496e-05 | 7.1104e-05 | 2.7808e-05 | 3.1255e-05 | 6.0485e-05 | 8.4337e-05 | 3.7106e-05 | 6.6673e-05 | 1.1501e-05 | 3.6971e-05 | 0.00010187 | 1.5718e-05 | 4.0364e-05 | 4.1973e-05 | 2.3158e-05 | 1.7677e-05 | 5.026e-05 | 8.6889e-06 | 1.5564e-05 | 1.909e-05 | 3.3297e-05 | 2.0959e-05 | 4.2501e-05 | 4.7348e-05 | 4.3365e-05 | 2.3074e-05 | 3.8108e-05 | 4.655e-05 | 1.7233e-05 | 3.3696e-05 | 2.9783e-05 | 1.5382e-05 | 1.6544e-05 | 2.6656e-05 | 3.4676e-05 | 7.0716e-06 | 1.1224e-05 | 2.4245e-05 | 2.5678e-05 | 2.3359e-05 | 2.5009e-05 | 3.3205e-05 | 2.8641e-05 | 2.7067e-05 | 1.1434e-05 | 1.4599e-05 | 1.1323e-05 | 1.6224e-05 | 1.0737e-05 | 9.8496e-06 | 4.1945e-06 | 1.0198e-05 | 1.3518e-05 | 1.753e-05 | 1.1899e-05 | 2.0851e-05 | 7.9441e-06 | 6.9751e-06 | 1.2123e-05 | 4.9292e-06 | 2.6511e-06 | 5.151e-06 | 1.7147e-06 | 4.4397e-06 | 3.6289e-06 | 4.7167e-07 | 2.0372e-06 | 9.5378e-07 | 2.3688e-17
| 29 | 0.0040011 | 0.0013368 | 9.8315e-05 | 0.0011614 | 0.00090955 | 0.00078819 | 7.1442e-05 | 0.00032432 | 0.00037173 | 0.00020899 | 0.0001967 | 0.00046 | 0.00023159 | 0.00052712 | 0.0003474 | 0.00054135 | 0.00028698 | 0.00016868 | 0.0004519 | 0.00027298 | 0.00018999 | 0.00011535 | 0.00017725 | 0.00026762 | 0.00017544 | 0.00019031 | 0.00033616 | 0.00037376 | 0.00012942 | 0.00017073 | 0.00013429 | 0.00032363 | 0.00022649 | 0.00017996 | 3.9172e-05 | 9.933e-05 | 0.0002675 | 0.00021161 | 0.00015986 | 0.00016998 | 0.00032356 | 0.00015856 | 8.0466e-05 | 5.0284e-05 | 7.5694e-05 | 6.4461e-05 | 7.3116e-05 | 0.00022262 | 9.5184e-05 | 0.00014862 | 0.0001026 | 0.00011748 | 0.00013551 | 0.00017441 | 7.9498e-05 | 0.00011937 | 0.00012323 | 0.00021989 | 0.00019486 | 0.00034631 | 0.0001461 | 0.00028496 | 0.00024405 | 0.00032298 | 0.0001377 | 4.617e-05 | 0.00023353 | 0.00012638 | 4.8755e-05 | 0.00011921 | 0.00010153 | 7.1981e-05 | 9.1824e-05 | 0.00018347 | 0.00020351 | 0.00018791 | 0.00013815 | 5.0075e-05 | 9.8536e-05 | 0.0001123 | 0.00012993 | 0.00010486 | 8.4141e-05 | 6.2219e-05 | 5.5547e-05 | 6.8193e-05 | 4.5688e-05 | 6.6019e-05 | 5.9069e-05 | 7.088e-05 | 6.5351e-05 | 4.785e-05 | 2.4926e-05 | 6.008e-05 | 0.00011844 | 0.00015231 | 6.8176e-05 | 6.8147e-05 | 7.367e-05 | 3.2234e-05 | 5.5374e-05 | 0.00010747 | 7.1773e-05 | 1.4351e-05 | 5.1877e-05 | 8.9531e-05 | 0.00012712 | 3.4014e-05 | 1.8439e-05 | 4.0272e-05 | 1.6348e-05 | 6.7377e-05 | 0.00010257 | 2.9647e-05 | 3.9497e-05 | 2.9159e-05 | 2.588e-06 | 3.9833e-05 | 8.5315e-05 | 4.2157e-05 | 5.4241e-05 | 4.7678e-05 | 7.243e-05 | 4.7888e-05 | 6.0187e-05 | 3.5766e-05 | 2.0468e-05 | 5.3739e-05 | 1.3622e-05 | 3.7019e-05 | 2.1645e-05 | 5.1417e-05 | 2.8435e-05 | 5.0508e-05 | 2.9055e-05 | 2.1423e-05 | 1.962e-05 | 4.8363e-05 | 1.9509e-05 | 4.6138e-05 | 3.788e-05 | 4.7257e-05 | 2.0723e-05 | 6.806e-05 | 3.7966e-05 | 4.7031e-05 | 1.4068e-05 | 1.2882e-05 | 2.7269e-05 | 2.6755e-05 | 3.898e-06 | 3.7762e-05 | 3.7172e-05 | 2.4724e-05 | 1.4047e-05 | 2.3502e-05 | 1.4547e-05 | 3.1008e-05 | 2.656e-05 | 1.5585e-05 | 1.4056e-05 | 7.3964e-06 | 1.2721e-05 | 1.6174e-05 | 7.9123e-06 | 5.0923e-06 | 9.762e-06 | 8.3567e-06 | 2.4753e-06 | 5.5365e-06 | 7.0301e-06 | 6.6194e-06 | 2.0343e-06 | 4.4349e-06 | 3.8513e-06 | 5.9426e-06 | 2.0264e-06 | 2.9151e-06 | 3.236e-06 | 1.2639e-06 | 2.0733e-17
| 30 | 0.002342 | 0.0018217 | 0.0012481 | 0.00011482 | 0.00028998 | 0.00070119 | 0.00055037 | 0.00038175 | 0.001001 | 0.00064239 | 0.00017828 | 0.00063483 | 0.00054469 | 0.0001572 | 0.00047907 | 0.00019576 | 0.00044241 | 0.00053632 | 0.00059402 | 0.0001262 | 0.00018533 | 0.00039399 | 3.6762e-05 | 0.00021145 | 0.0001263 | 0.00018606 | 0.00024278 | 0.00016086 | 0.00048714 | 0.00015799 | 0.00023249 | 0.00023652 | 0.00014437 | 0.000153 | 7.5454e-05 | 8.3316e-05 | 6.9007e-05 | 0.00037845 | 0.00032789 | 0.00014949 | 0.00012831 | 0.00033568 | 0.00015737 | 3.9357e-05 | 0.00033753 | 9.6696e-05 | 6.3828e-05 | 0.00026226 | 0.00010771 | 0.00015632 | 0.00011335 | 0.00018035 | 0.00011394 | 6.9844e-05 | 0.00013474 | 0.0001466 | 0.00016281 | 0.00021343 | 0.00015256 | 0.00014833 | 0.00016162 | 6.298e-05 | 0.00013156 | 0.00039144 | 0.00012271 | 0.00045455 | 0.00035677 | 0.00023387 | 0.00029406 | 0.00034784 | 0.00033954 | 6.9871e-05 | 0.00010707 | 2.2176e-05 | 5.0531e-05 | 8.3681e-05 | 0.00010436 | 0.0001196 | 0.000116 | 0.00012064 | 0.00021708 | 0.00011222 | 3.3231e-05 | 6.7801e-05 | 0.00017589 | 3.3577e-05 | 0.00011938 | 0.00013238 | 7.1643e-05 | 5.0145e-05 | 0.00011794 | 9.6279e-05 | 3.0172e-05 | 6.6577e-05 | 5.0389e-05 | 5.7847e-05 | 4.0509e-05 | 0.00010029 | 4.6826e-05 | 9.6113e-05 | 9.7341e-05 | 9.0222e-05 | 0.00011069 | 4.4834e-05 | 0.0001028 | 3.0238e-05 | 6.8138e-05 | 6.6576e-05 | 7.6377e-05 | 0.00011015 | 4.504e-05 | 7.4936e-05 | 6.2919e-05 | 6.1692e-05 | 1.4142e-05 | 4.3151e-05 | 6.1571e-05 | 5.767e-05 | 5.2124e-06 | 5.7843e-05 | 3.6533e-05 | 5.049e-05 | 5.9069e-05 | 2.7552e-05 | 1.3822e-05 | 4.813e-05 | 3.7869e-05 | 8.2527e-05 | 2.8071e-05 | 6.4329e-05 | 7.0445e-05 | 6.5851e-05 | 1.8494e-05 | 4.1778e-05 | 1.1574e-05 | 8.7621e-06 | 3.8478e-05 | 5.1468e-05 | 2.8371e-05 | 2.3031e-05 | 2.9622e-05 | 2.6257e-05 | 3.8148e-05 | 2.2357e-05 | 1.3685e-05 | 3.3291e-05 | 7.0539e-05 | 1.8657e-05 | 4.0402e-05 | 2.9956e-05 | 1.1617e-05 | 2.798e-05 | 1.4067e-05 | 3.1042e-05 | 1.7744e-05 | 1.18e-05 | 2.6239e-05 | 3.4937e-05 | 5.7423e-06 | 2.2454e-05 | 1.4862e-05 | 1.0023e-05 | 5.5308e-06 | 2.9075e-05 | 6.8886e-06 | 5.5261e-06 | 3.1408e-06 | 1.7684e-05 | 6.3449e-06 | 1.3961e-05 | 1.0006e-05 | 2.6713e-06 | 5.1406e-06 | 1.0513e-05 | 1.1164e-05 | 2.3775e-06 | 3.6996e-06 | 3.1724e-06 | 1.1116e-06 | 1.1286e-06 | 2.6111e-17
| 31 | 0.0069698 | 0.00060114 | 0.00066752 | 0.00020386 | 0.00013995 | 0.00061088 | 0.0002559 | 9.7144e-05 | 0.00021724 | 0.00053248 | 0.00029219 | 0.00019111 | 0.00031689 | 0.00036799 | 0.00013455 | 0.00038249 | 0.0001851 | 0.00031559 | 0.0004134 | 0.00031243 | 0.00034002 | 0.00010197 | 0.0003143 | 0.00012562 | 4.0909e-05 | 0.00039613 | 0.00014409 | 0.00036425 | 0.00026149 | 0.00037845 | 0.000159 | 0.00032758 | 0.00010041 | 0.00010481 | 0.00023041 | 0.00016383 | 8.7668e-05 | 0.00025315 | 0.00015192 | 0.00016742 | 0.00016875 | 8.397e-05 | 0.00010977 | 0.00029789 | 0.00039202 | 0.00012265 | 0.00016628 | 8.7959e-05 | 0.00018627 | 2.5007e-05 | 0.00014607 | 0.00016688 | 0.00014588 | 0.00010925 | 0.00013219 | 0.00018119 | 0.00021216 | 0.00018656 | 8.7942e-05 | 7.616e-05 | 7.0621e-05 | 0.00024631 | 0.00027819 | 7.5442e-05 | 0.00019291 | 7.8502e-05 | 0.00014503 | 0.00021273 | 0.00014259 | 0.00023057 | 7.4351e-05 | 7.6589e-06 | 0.00012608 | 0.00033289 | 0.00017912 | 0.00014936 | 0.00015929 | 0.00013725 | 8.3356e-05 | 0.00018671 | 1.034e-05 | 5.8105e-05 | 6.0351e-06 | 7.5348e-05 | 1.8964e-05 | 0.00011882 | 0.00014787 | 0.0001651 | 6.4764e-05 | 2.4804e-05 | 7.8821e-05 | 6.6652e-05 | 0.00014665 | 7.1946e-05 | 8.1594e-05 | 9.4043e-05 | 3.0779e-05 | 9.7068e-05 | 5.3127e-05 | 5.2395e-05 | 9.2543e-05 | 4.0781e-05 | 5.6647e-05 | 9.4236e-05 | 1.9858e-05 | 4.9338e-05 | 7.0993e-05 | 3.7778e-05 | 3.2489e-05 | 9.1353e-05 | 4.4065e-05 | 6.8243e-05 | 9.1051e-05 | 5.1296e-05 | 0.00012386 | 7.4354e-05 | 3.4258e-05 | 2.0047e-05 | 6.0728e-05 | 6.1587e-05 | 3.8621e-05 | 4.9085e-05 | 5.0553e-05 | 0.00011536 | 3.6935e-05 | 4.4023e-05 | 4.1712e-05 | 4.0298e-05 | 1.114e-05 | 4.8498e-05 | 6.9741e-06 | 1.2602e-05 | 2.4154e-05 | 4.8029e-05 | 2.4515e-05 | 2.5395e-05 | 3.8959e-05 | 4.7563e-05 | 1.1115e-05 | 5.3312e-05 | 3.5095e-05 | 2.1615e-05 | 4.7414e-05 | 3.4964e-05 | 2.5811e-05 | 1.9787e-05 | 6.9472e-06 | 8.3876e-06 | 9.025e-06 | 1.5398e-05 | 7.4396e-06 | 4.3858e-05 | 8.6257e-06 | 3.2748e-05 | 1.9407e-05 | 3.6825e-06 | 3.9311e-05 | 2.2749e-05 | 2.559e-05 | 2.174e-05 | 1.0413e-05 | 1.3459e-05 | 1.3813e-05 | 1.882e-05 | 6.3263e-06 | 1.4681e-05 | 3.3265e-06 | 2.492e-05 | 1.3191e-05 | 7.0782e-06 | 4.4757e-06 | 1.1235e-05 | 6.4564e-06 | 8.2559e-06 | 4.0642e-06 | 1.1242e-05 | 2.1629e-06 | 2.461e-07 | 1.653e-06 | 8.9811e-07 | 3.7902e-17
| 32 | 0.00043478 | 0.0013708 | 0.00036364 | 0.00015954 | 0.00061094 | 0.00068527 | 0.00012263 | 0.00041733 | 9.3282e-05 | 0.00045067 | 0.0005561 | 9.4665e-05 | 0.0003758 | 4.5663e-05 | 0.00030246 | 0.00034617 | 0.00046947 | 7.5378e-05 | 0.00014684 | 0.00018188 | 5.3992e-05 | 0.00031868 | 0.00036278 | 0.00039155 | 0.00017405 | 0.00014001 | 9.4858e-05 | 0.00021028 | 0.00018907 | 0.00042989 | 0.00018546 | 0.0001196 | 0.00010732 | 5.0097e-05 | 7.3964e-05 | 0.00028404 | 0.00027572 | 0.00025771 | 0.00026003 | 0.00015272 | 8.28e-06 | 0.00016268 | 9.2068e-05 | 0.00021425 | 0.00025943 | 0.00020585 | 0.00010372 | 0.00013 | 0.00013601 | 6.5988e-05 | 8.8172e-05 | 5.2644e-05 | 7.6276e-05 | 0.0002844 | 0.00028425 | 0.00017803 | 0.00011391 | 0.00012379 | 0.00018779 | 0.00028622 | 0.00014701 | 0.00024063 | 9.835e-06 | 0.00021018 | 0.00022818 | 5.1813e-05 | 8.8684e-05 | 0.0001769 | 0.00031129 | 0.0002485 | 0.00028093 | 0.00014213 | 5.583e-05 | 0.00023284 | 0.00013908 | 0.00012919 | 5.7315e-05 | 8.847e-05 | 0.00016339 | 0.00016943 | 0.00021758 | 6.1613e-05 | 5.6028e-05 | 7.5497e-05 | 0.0001941 | 9.8972e-05 | 0.00015083 | 5.6268e-05 | 3.1311e-05 | 9.4083e-05 | 5.6689e-05 | 0.00012557 | 2.6786e-05 | 0.00011029 | 7.881e-05 | 0.00010275 | 0.00010867 | 3.996e-05 | 1.1462e-05 | 5.5419e-05 | 2.9014e-05 | 6.3672e-05 | 0.00013573 | 7.6191e-05 | 6.1414e-05 | 2.2285e-05 | 1.4071e-05 | 6.5452e-05 | 6.4596e-05 | 3.9012e-05 | 8.9985e-05 | 0.0001058 | 4.5269e-05 | 4.5123e-05 | 5.0928e-05 | 6.1902e-05 | 5.6656e-05 | 7.7458e-05 | 2.8184e-05 | 3.4744e-05 | 3.4705e-05 | 7.2775e-05 | 1.0397e-05 | 4.3225e-05 | 5.7103e-05 | 3.9851e-05 | 1.8533e-05 | 6.1222e-05 | 7.52e-05 | 3.1532e-05 | 1.3103e-05 | 6.7685e-05 | 4.4583e-05 | 3.0385e-05 | 4.3041e-05 | 2.6304e-05 | 2.0555e-05 | 2.7114e-05 | 2.3402e-06 | 1.5799e-05 | 1.4349e-05 | 3.1297e-05 | 1.7002e-05 | 5.5568e-05 | 3.7585e-05 | 5.8792e-05 | 3.5681e-05 | 9.9137e-06 | 1.2365e-05 | 4.26e-05 | 6.5677e-06 | 7.6846e-06 | 3.2729e-05 | 6.4656e-06 | 2.1178e-05 | 1.0718e-05 | 8.038e-06 | 1.4741e-05 | 2.2163e-05 | 1.9118e-05 | 9.9232e-06 | 1.9427e-05 | 1.0943e-05 | 1.2445e-05 | 3.4555e-06 | 9.9328e-06 | 5.7756e-06 | 8.4277e-06 | 7.4764e-06 | 8.2579e-06 | 5.795e-06 | 1.1237e-05 | 6.0324e-06 | 4.7476e-06 | 2.741e-06 | 2.4525e-06 | 3.9717e-06 | 1.6686e-06 | 9.9093e-07 | 2.4123e-07 | 1.2386e-17
| 33 | 0.0026941 | 0.00042202 | 0.00091881 | 0.00034762 | 0.00068441 | 0.00066344 | 0.00058081 | 0.00015984 | 0.0005613 | 0.00040768 | 0.0002795 | 0.00030643 | 0.00016763 | 0.00028991 | 0.00035736 | 0.00038901 | 0.00039237 | 0.00056534 | 0.0003061 | 0.00018421 | 0.00011725 | 5.8003e-05 | 0.00031582 | 0.00022629 | 0.00036866 | 0.00013943 | 0.00021862 | 7.9201e-05 | 0.0005726 | 0.00011242 | 0.00017646 | 9.6944e-05 | 0.0003181 | 0.000272 | 0.00012609 | 9.7573e-05 | 0.00017181 | 0.00020122 | 0.00014399 | 9.7277e-05 | 0.00014769 | 0.00023813 | 0.00023772 | 0.00016198 | 7.6277e-05 | 0.00028674 | 0.00012164 | 8.7938e-05 | 8.5871e-05 | 0.00019184 | 0.00015896 | 0.00016063 | 0.00021198 | 0.00017214 | 9.49e-05 | 0.00010811 | 0.00020629 | 0.00017393 | 0.00017343 | 0.00010354 | 0.00025984 | 8.6693e-05 | 0.00021418 | 0.00012676 | 9.5275e-05 | 0.00016904 | 0.00011746 | 0.00013912 | 0.00022162 | 3.3288e-05 | 0.00026455 | 0.00025485 | 3.878e-05 | 0.00019647 | 0.00020592 | 7.3683e-05 | 0.00012735 | 4.2637e-05 | 5.9456e-05 | 5.6649e-05 | 0.0001318 | 0.00011584 | 8.3068e-05 | 5.8731e-05 | 0.0001039 | 3.0373e-05 | 0.000126 | 5.5743e-05 | 1.9336e-05 | 0.00010245 | 3.2445e-05 | 1.6312e-05 | 4.3384e-05 | 7.8982e-05 | 4.334e-05 | 3.015e-05 | 8.4271e-05 | 4.8633e-05 | 0.00013104 | 4.5013e-05 | 5.5041e-05 | 3.9395e-05 | 8.8746e-05 | 0.00011941 | 8.6622e-05 | 5.5805e-05 | 4.9331e-05 | 5.7885e-05 | 8.0291e-05 | 5.5185e-05 | 0.00010937 | 2.3992e-05 | 9.3074e-05 | 5.5234e-05 | 6.2405e-05 | 7.9696e-05 | 4.6016e-05 | 4.3118e-05 | 7.7172e-05 | 3.8249e-05 | 3.7435e-05 | 4.0756e-05 | 2.8853e-06 | 2.0237e-05 | 5.3416e-05 | 4.3368e-05 | 5.8812e-05 | 5.0796e-05 | 3.0011e-05 | 3.4378e-05 | 2.5791e-05 | 1.1816e-05 | 3.0168e-05 | 3.7324e-05 | 4.7178e-05 | 2.4043e-05 | 2.3994e-05 | 1.0316e-05 | 1.2899e-05 | 5.6965e-06 | 3.9826e-05 | 5.7486e-05 | 2.5114e-05 | 1.6461e-05 | 7.0069e-05 | 2.0012e-05 | 2.2473e-05 | 2.2957e-05 | 2.5243e-05 | 4.7042e-06 | 6.1256e-06 | 1.8669e-05 | 2.1831e-05 | 1.3282e-05 | 5.5416e-06 | 3.4987e-05 | 3.1551e-05 | 1.4922e-05 | 3.0771e-06 | 1.2035e-05 | 1.8939e-05 | 2.8514e-05 | 2.8356e-05 | 1.3445e-05 | 8.7302e-06 | 4.9745e-06 | 2.9417e-06 | 1.3447e-05 | 5.2952e-06 | 1.0941e-05 | 4.7214e-06 | 9.5429e-06 | 4.6241e-06 | 3.8108e-06 | 4.2238e-06 | 6.9446e-06 | 3.4993e-06 | 3.053e-07 | 1.957e-06 | 7.2243e-07 | 4.3829e-17
| 34 | 0.0016851 | 0.00072261 | 0.00012443 | 0.00057028 | 0.00066451 | 0.0005237 | 0.00037517 | 0.00011699 | 0.00057592 | 0.0002626 | 0.00016093 | 0.00033977 | 0.00019718 | 0.00025915 | 3.8243e-05 | 0.00036264 | 0.00015706 | 0.00019475 | 0.00035356 | 8.0057e-05 | 7.1064e-05 | 0.00016883 | 0.00016837 | 0.00013833 | 0.00012748 | 0.00016098 | 0.00020935 | 0.00018301 | 0.00018944 | 0.00015489 | 0.00028708 | 0.00015657 | 0.00026805 | 0.00023484 | 5.4548e-05 | 0.00033395 | 0.00020936 | 0.0001209 | 7.6732e-05 | 0.00011632 | 3.2975e-05 | 0.00011316 | 0.00019327 | 0.00010165 | 3.8463e-05 | 9.0289e-05 | 0.00010881 | 0.00022502 | 0.00022507 | 0.00012112 | 0.00030525 | 8.2505e-05 | 0.00010516 | 9.4365e-05 | 5.2326e-05 | 5.2783e-05 | 0.00016976 | 0.00010863 | 9.3459e-05 | 0.00019406 | 0.00021916 | 0.00012766 | 0.00015898 | 3.1749e-05 | 7.5696e-05 | 0.00012407 | 0.00026898 | 0.00017362 | 0.00028862 | 0.00018328 | 0.00025904 | 0.00015432 | 0.00019304 | 0.00023637 | 0.00032022 | 0.00018943 | 0.00019409 | 0.00019076 | 0.00018665 | 0.00017223 | 0.00020547 | 8.8744e-05 | 9.33e-05 | 5.4027e-05 | 0.00017723 | 9.2383e-05 | 0.00011044 | 2.6273e-05 | 6.3523e-05 | 2.4118e-05 | 9.7124e-05 | 7.5002e-05 | 9.0265e-05 | 9.7758e-05 | 7.5004e-05 | 9.7315e-05 | 0.00010207 | 5.0709e-05 | 4.2543e-05 | 7.8812e-05 | 3.4279e-05 | 1.8897e-05 | 0.00012417 | 5.6983e-05 | 7.2562e-05 | 4.2763e-05 | 6.7311e-05 | 3.2056e-05 | 2.0657e-05 | 7.9729e-05 | 4.3688e-05 | 5.279e-05 | 2.1261e-05 | 0.00010354 | 6.1716e-05 | 2.7691e-05 | 5.9275e-05 | 5.7768e-05 | 6.7194e-05 | 8.1573e-05 | 4.043e-05 | 4.8119e-05 | 9.6872e-06 | 6.8783e-05 | 5.2548e-05 | 6.8188e-05 | 3.4232e-05 | 4.5081e-05 | 3.1805e-05 | 7.8406e-05 | 5.4313e-05 | 1.6401e-05 | 6.0372e-05 | 5.4935e-05 | 1.3701e-05 | 2.5592e-05 | 6.5206e-05 | 3.5684e-05 | 4.3417e-05 | 1.7993e-05 | 4.2536e-05 | 5.9487e-06 | 4.0264e-05 | 3.7156e-05 | 1.9932e-05 | 5.053e-05 | 8.6811e-05 | 2.2626e-05 | 3.2797e-05 | 1.3489e-05 | 4.356e-05 | 3.006e-05 | 9.1495e-06 | 4.6585e-06 | 2.6089e-05 | 1.5875e-05 | 2.6781e-05 | 1.9825e-05 | 1.6632e-05 | 6.6532e-06 | 1.4534e-05 | 1.2247e-05 | 2.1699e-05 | 1.4568e-05 | 1.6243e-05 | 6.1275e-06 | 7.789e-06 | 1.3639e-05 | 2.5531e-06 | 1.1704e-05 | 9.0083e-06 | 4.5607e-06 | 4.7917e-06 | 7.8103e-07 | 2.2395e-06 | 8.1242e-06 | 2.3926e-06 | 1.7968e-07 | 1.6263e-06 | 6.9776e-07 | 2.2689e-18
| 35 | 0.0027912 | 0.00036605 | 0.00081514 | 0.00028652 | 0.00085369 | 0.00061149 | 0.00044209 | 0.00088049 | 0.00032537 | 0.00039775 | 0.00033734 | 0.00032328 | 0.00033955 | 0.00056041 | 0.00049065 | 0.00014771 | 0.00072314 | 3.337e-05 | 8.9648e-05 | 0.00032532 | 0.00034811 | 0.0001559 | 0.00016665 | 0.00019251 | 0.00030715 | 0.00016632 | 0.00013831 | 0.00021679 | 3.6489e-05 | 0.00024476 | 0.00033717 | 0.00011951 | 0.00021373 | 0.00035411 | 9.7614e-05 | 0.00022135 | 0.0001487 | 0.00016809 | 2.7847e-05 | 8.9746e-05 | 0.00012686 | 9.7392e-05 | 0.00027324 | 0.00016924 | 7.8409e-05 | 4.9578e-05 | 9.8778e-05 | 3.0651e-05 | 0.00011359 | 7.022e-05 | 0.00020692 | 7.2844e-05 | 0.00010037 | 3.7626e-05 | 9.5125e-05 | 0.00016984 | 8.1533e-05 | 0.00038388 | 7.5117e-05 | 0.0002895 | 0.00011493 | 0.00020434 | 0.00022429 | 0.00025158 | 9.7771e-05 | 5.3733e-05 | 0.00016434 | 3.7985e-05 | 7.8072e-05 | 7.6585e-05 | 8.0055e-05 | 0.00024464 | 4.3013e-05 | 0.00013721 | 0.00013531 | 0.00016088 | 0.00014502 | 0.00016156 | 0.00027737 | 2.2691e-05 | 0.00038825 | 3.6946e-05 | 0.00010933 | 0.00016927 | 0.00014051 | 6.4328e-05 | 3.7611e-05 | 7.2743e-05 | 1.5757e-05 | 0.00015979 | 6.6268e-05 | 2.7571e-05 | 0.00011818 | 8.2726e-05 | 0.0001558 | 7.7088e-05 | 4.14e-05 | 7.4308e-05 | 2.6194e-05 | 3.5312e-05 | 7.8006e-05 | 0.00010661 | 8.5953e-05 | 9.3233e-05 | 0.00010397 | 2.0783e-05 | 9.5921e-05 | 5.6815e-05 | 5.4282e-05 | 6.7496e-05 | 8.2126e-05 | 6.2838e-05 | 7.704e-05 | 2.6416e-05 | 0.00012555 | 6.808e-05 | 3.4228e-05 | 8.202e-05 | 4.9375e-05 | 5.8113e-05 | 0.00011743 | 3.5432e-05 | 8.6574e-05 | 4.5088e-05 | 4.0273e-05 | 3.3901e-05 | 2.3801e-05 | 3.789e-05 | 2.9712e-05 | 5.9271e-05 | 9.4418e-06 | 3.6141e-05 | 2.6652e-05 | 1.2131e-05 | 3.9986e-05 | 3.2989e-05 | 5.9102e-05 | 5.1412e-05 | 1.9703e-05 | 3.3936e-05 | 4.325e-05 | 1.3803e-05 | 2.7235e-05 | 4.4078e-05 | 3.6125e-05 | 3.3351e-05 | 4.4378e-05 | 2.4278e-05 | 2.6259e-05 | 1.7034e-05 | 1.3696e-05 | 3.8204e-05 | 1.7416e-05 | 2.4991e-05 | 1.0257e-05 | 4.5179e-06 | 2.0152e-05 | 1.3824e-05 | 1.6684e-05 | 1.9296e-05 | 1.6934e-05 | 1.2565e-05 | 7.6519e-06 | 8.8487e-06 | 1.2985e-05 | 8.4482e-06 | 2.5409e-06 | 2.2493e-06 | 1.2218e-05 | 5.5437e-06 | 3.7775e-06 | 4.4934e-06 | 1.0094e-06 | 8.1915e-06 | 4.462e-06 | 7.8132e-06 | 3.7276e-06 | 3.1214e-07 | 9.0073e-07 | 2.2168e-07 | 1.4909e-17
| 36 | 0.00060191 | 0.0012036 | 0.00056513 | 0.00047914 | 0.00073451 | 0.00046353 | 0.00061648 | 0.00075466 | 0.00031747 | 0.00024327 | 0.0004934 | 0.00028363 | 0.00041169 | 0.00025871 | 0.00028216 | 0.00041524 | 0.0003698 | 0.00040937 | 0.00029117 | 0.00031396 | 0.00037833 | 0.00030467 | 0.00022576 | 0.00018653 | 0.00014895 | 0.00010649 | 8.1775e-05 | 0.00019482 | 7.8504e-05 | 8.8407e-05 | 0.0001526 | 0.00024476 | 8.6862e-05 | 0.00016383 | 0.00030945 | 9.4635e-05 | 0.00023659 | 0.00017311 | 0.00015836 | 0.00010879 | 0.00015119 | 9.7146e-05 | 0.00014496 | 8.1601e-05 | 3.999e-05 | 0.00028787 | 0.00017837 | 0.00014064 | 0.00019037 | 8.7199e-05 | 0.00013616 | 9.956e-06 | 6.3132e-05 | 0.0001378 | 0.00015666 | 0.00015603 | 2.0959e-05 | 0.00011317 | 8.9517e-05 | 9.6642e-05 | 0.00010883 | 0.00010889 | 9.0719e-05 | 0.00010653 | 0.00014159 | 5.5191e-05 | 0.00012496 | 9.8681e-05 | 0.00016137 | 0.00010159 | 5.6728e-05 | 0.00022844 | 0.00026466 | 0.00011995 | 0.00011984 | 3.0863e-05 | 0.00034031 | 0.00024064 | 0.00013539 | 0.00036784 | 0.00022209 | 0.00021312 | 0.00014717 | 0.00020867 | 0.00017784 | 0.00013245 | 8.8042e-05 | 8.1588e-05 | 5.224e-05 | 6.0564e-05 | 3.8806e-05 | 7.8868e-05 | 7.1929e-05 | 8.4206e-05 | 7.8777e-05 | 0.00015735 | 0.00015446 | 9.3542e-05 | 6.084e-05 | 7.0474e-05 | 4.806e-05 | 0.00012397 | 8.5274e-05 | 8.685e-05 | 6.3189e-05 | 1.9924e-05 | 6.1558e-05 | 3.6798e-05 | 3.7487e-05 | 4.7052e-05 | 4.9794e-05 | 5.92e-05 | 3.253e-05 | 8.7803e-05 | 1.8697e-05 | 4.9878e-05 | 0.00011377 | 5.6441e-05 | 9.3914e-05 | 7.031e-05 | 3.3327e-05 | 4.3464e-05 | 5.295e-05 | 7.2789e-05 | 4.3304e-05 | 3.237e-05 | 7.1807e-05 | 6.6235e-05 | 3.7226e-05 | 3.7969e-05 | 3.7903e-05 | 3.3626e-05 | 1.5138e-05 | 3.426e-05 | 8.1161e-06 | 1.627e-05 | 3.5132e-05 | 1.9907e-05 | 2.8366e-05 | 3.2944e-05 | 3.2648e-05 | 2.1474e-05 | 2.9978e-05 | 1.4906e-05 | 2.1127e-05 | 5.3734e-05 | 4.8677e-05 | 2.5113e-05 | 2.5228e-05 | 3.9389e-05 | 3.4573e-05 | 2.6589e-05 | 1.0403e-05 | 4.1847e-05 | 1.9015e-05 | 2.1113e-05 | 3.0655e-05 | 5.9974e-06 | 1.6357e-05 | 1.7853e-05 | 2.1928e-05 | 1.1727e-05 | 7.5559e-06 | 1.8679e-05 | 1.6895e-05 | 8.8038e-07 | 1.2002e-05 | 1.2997e-05 | 2.2585e-06 | 1.4009e-05 | 7.4711e-06 | 4.063e-06 | 6.4679e-06 | 3.8104e-06 | 8.8232e-06 | 4.6064e-07 | 3.6108e-06 | 2.1957e-06 | 1.0042e-06 | 3.732e-07 | 4.3682e-18
| 37 | 0.00070304 | 0.00028512 | 0.00045947 | 0.00018059 | 0.00032116 | 0.00013154 | 0.00057145 | 0.00034618 | 0.00059483 | 0.00057137 | 0.00010646 | 0.00056278 | 0.00014236 | 0.00042908 | 0.0005163 | 0.00015797 | 0.00010035 | 0.00017724 | 0.00051037 | 0.00010495 | 0.00013153 | 0.00010499 | 0.00019437 | 0.00014212 | 0.00012687 | 0.0002157 | 0.00018427 | 8.0408e-05 | 0.00023946 | 9.1487e-05 | 3.6657e-05 | 0.00024619 | 0.00026119 | 0.00027713 | 0.00014853 | 0.00011718 | 5.425e-05 | 0.00044578 | 0.00018721 | 0.00019369 | 6.626e-05 | 0.00014913 | 0.00035019 | 6.5808e-05 | 0.00017677 | 0.0001002 | 0.0001027 | 0.00010521 | 0.00016287 | 4.4734e-05 | 0.00016226 | 0.00025145 | 0.00018171 | 0.00014813 | 5.9728e-05 | 0.00010339 | 0.00025845 | 0.00015398 | 4.4168e-05 | 0.00014374 | 5.3354e-05 | 0.00022175 | 0.00012575 | 6.6938e-05 | 6.4354e-05 | 2.8658e-05 | 7.7201e-05 | 0.00020861 | 0.00014589 | 0.00012229 | 0.00013755 | 5.0492e-05 | 5.9691e-05 | 0.00012999 | 1.3292e-05 | 9.5535e-05 | 0.00010145 | 0.0001981 | 0.00035158 | 0.00019407 | 0.00022576 | 0.00016354 | 0.00032744 | 3.6824e-05 | 0.0001593 | 9.5417e-05 | 6.0308e-05 | 3.3982e-05 | 4.205e-05 | 0.00014664 | 0.00013093 | 0.00019764 | 3.3904e-05 | 6.938e-05 | 4.508e-05 | 6.3427e-05 | 9.053e-05 | 9.6333e-05 | 8.8983e-05 | 0.00012532 | 0.00011564 | 6.9604e-05 | 0.00020351 | 0.00012877 | 0.00013382 | 5.4365e-05 | 7.1194e-05 | 7.4825e-05 | 0.00010945 | 4.5823e-05 | 8.992e-05 | 5.7166e-05 | 5.2858e-05 | 8.2338e-05 | 6.7165e-05 | 1.472e-05 | 3.1721e-05 | 5.6163e-05 | 8.8385e-05 | 2.9023e-05 | 4.2404e-05 | 4.3422e-05 | 5.7841e-05 | 4.7841e-05 | 7.3274e-06 | 5.9511e-05 | 3.7817e-05 | 4.7177e-05 | 4.8365e-05 | 1.7796e-05 | 3.269e-05 | 2.2657e-05 | 2.3099e-05 | 3.6803e-05 | 1.6065e-05 | 4.6608e-05 | 3.5364e-05 | 1.6932e-05 | 4.6086e-05 | 3.5098e-05 | 2.9211e-05 | 4.4811e-05 | 1.167e-05 | 5.6265e-05 | 2.9101e-05 | 2.6482e-05 | 1.001e-05 | 2.8841e-05 | 2.4592e-05 | 1.7816e-05 | 1.8552e-05 | 3.8618e-05 | 1.8871e-05 | 1.114e-05 | 2.5333e-05 | 1.9833e-05 | 6.9309e-06 | 1.9215e-05 | 6.4546e-06 | 1.1934e-05 | 2.0377e-05 | 1.8713e-05 | 1.8845e-05 | 8.3629e-06 | 6.5791e-06 | 9.9569e-06 | 1.4647e-05 | 6.2802e-06 | 1.1924e-05 | 7.19e-06 | 7.8172e-06 | 1.2526e-06 | 2.1594e-06 | 7.2455e-06 | 4.9818e-06 | 3.8844e-06 | 3.2864e-06 | 3.0103e-06 | 1.9621e-06 | 4.9141e-07 | 1.4159e-17
| 38 | 0.00058322 | 0.00089362 | 0.0004655 | 0.00056396 | 0.00024312 | 0.00025843 | 0.00065897 | 0.00042643 | 0.00027263 | 0.00030529 | 0.00035999 | 0.00029086 | 0.00020722 | 9.8731e-05 | 0.0003479 | 7.6512e-05 | 0.00039408 | 0.00016689 | 0.00031182 | 8.407e-05 | 0.00030852 | 0.00046234 | 0.00017714 | 3.3887e-05 | 0.00018423 | 8.3124e-05 | 0.00012819 | 0.00039601 | 6.0039e-05 | 0.00023411 | 0.00014619 | 7.0637e-05 | 0.00019799 | 0.00013038 | 0.00010573 | 3.18e-05 | 7.7873e-05 | 0.00021094 | 0.00018021 | 2.3715e-05 | 4.1294e-05 | 0.00028817 | 0.00015525 | 7.1207e-05 | 0.00015334 | 0.00020636 | 0.00017256 | 0.00015055 | 0.00010964 | 3.3185e-05 | 0.00026429 | 2.5815e-05 | 0.00018995 | 5.406e-05 | 7.6736e-05 | 0.00013154 | 7.8273e-05 | 0.00017668 | 9.4391e-05 | 0.00014731 | 5.3245e-05 | 6.7234e-05 | 0.00013241 | 6.4072e-05 | 0.00011209 | 0.00016971 | 0.00012709 | 9.0662e-05 | 7.0633e-05 | 0.00011627 | 0.00016762 | 0.00014558 | 0.00014758 | 0.00014026 | 0.00018318 | 8.483e-05 | 0.00010268 | 0.00015386 | 7.6677e-05 | 5.0072e-05 | 0.00020193 | 0.00021204 | 3.9418e-05 | 0.00025324 | 0.00026145 | 0.00028012 | 0.00019823 | 8.9325e-05 | 7.6727e-05 | 2.4211e-05 | 0.0001548 | 0.00011826 | 4.0175e-05 | 0.00014279 | 6.7796e-05 | 0.00014306 | 4.8699e-05 | 0.0001616 | 4.8789e-05 | 5.787e-05 | 5.8618e-05 | 4.4577e-05 | 5.4025e-05 | 0.00011343 | 6.8541e-05 | 4.9987e-05 | 8.9626e-05 | 6.0617e-05 | 2.8541e-05 | 6.7189e-06 | 8.6128e-05 | 4.1707e-05 | 2.7632e-05 | 3.8305e-05 | 0.00010223 | 3.9482e-05 | 9.0729e-05 | 6.5187e-05 | 6.4214e-05 | 3.0777e-05 | 6.4134e-05 | 7.0796e-05 | 2.0337e-05 | 8.1699e-05 | 4.2911e-05 | 4.3663e-05 | 2.9373e-05 | 3.1596e-05 | 3.2476e-05 | 5.5533e-05 | 3.8195e-05 | 3.6582e-05 | 7.5819e-05 | 1.6227e-05 | 3.7098e-05 | 4.9362e-05 | 3.0743e-05 | 3.561e-05 | 3.209e-06 | 2.6274e-05 | 7.1841e-06 | 2.8881e-05 | 3.9033e-05 | 3.9687e-05 | 8.7979e-06 | 2.9332e-05 | 2.1972e-05 | 1.9243e-05 | 1.4927e-05 | 3.0264e-05 | 1.6997e-05 | 1.5858e-05 | 1.3476e-05 | 8.6425e-06 | 2.0958e-05 | 9.1789e-06 | 2.1397e-05 | 2.3262e-05 | 1.5988e-05 | 8.5133e-06 | 2.3313e-05 | 1.3309e-05 | 1.384e-05 | 8.6113e-06 | 4.527e-06 | 4.6757e-06 | 5.0765e-06 | 1.0699e-05 | 1.1254e-05 | 1.2328e-05 | 9.547e-06 | 1.1425e-05 | 9.6346e-07 | 5.0503e-06 | 3.9662e-06 | 2.3678e-06 | 3.4747e-06 | 8.1086e-07 | 3.5713e-07 | 1.1937e-06 | 7.4242e-18
| 39 | 0.0021504 | 0.0014569 | 0.0007641 | 0.00073753 | 0.00027663 | 0.00054401 | 0.00025641 | 0.00042376 | 4.502e-05 | 0.00048887 | 0.00072153 | 0.00040556 | 0.00044874 | 0.00023582 | 0.00027049 | 0.00017155 | 0.00012423 | 0.00038416 | 9.046e-05 | 0.00035496 | 0.00017834 | 0.00019733 | 0.00018468 | 0.000149 | 0.00017814 | 0.00031244 | 8.0028e-05 | 0.00042778 | 0.00025357 | 0.00016139 | 9.839e-05 | 0.00014196 | 0.00019524 | 0.00026459 | 6.4792e-05 | 0.00039588 | 0.00018742 | 4.2313e-05 | 0.00029475 | 4.183e-05 | 1.4572e-05 | 0.00023499 | 0.00016834 | 7.8929e-05 | 0.000179 | 0.00011616 | 0.00016036 | 0.00015165 | 6.6108e-05 | 0.0001472 | 0.00030771 | 0.0001028 | 0.00012961 | 5.0626e-05 | 0.00010885 | 0.00011967 | 0.00011203 | 0.00015848 | 9.1477e-05 | 0.00010703 | 6.5304e-05 | 7.3297e-05 | 8.8934e-05 | 0.00011728 | 0.0001003 | 8.1372e-05 | 4.3765e-05 | 9.372e-05 | 3.5642e-05 | 5.4415e-05 | 6.8035e-05 | 0.00011885 | 2.4625e-05 | 0.0001977 | 0.00012591 | 6.4535e-05 | 0.00012605 | 0.00012633 | 0.00022327 | 0.00016929 | 7.1211e-05 | 5.4602e-05 | 0.00012341 | 2.5183e-05 | 0.00035438 | 9.3951e-05 | 0.00012477 | 0.00025403 | 0.00013493 | 0.00027607 | 0.00021116 | 0.00014198 | 0.00018417 | 0.00010076 | 0.00010493 | 5.1714e-05 | 0.00012172 | 6.4644e-05 | 7.488e-05 | 4.5171e-05 | 5.7197e-05 | 5.2384e-05 | 0.00016918 | 6.2881e-05 | 3.9457e-05 | 4.9963e-05 | 1.5856e-05 | 6.1063e-05 | 5.8862e-05 | 4.2956e-05 | 4.9595e-05 | 4.8101e-06 | 0.00012494 | 4.6459e-05 | 9.9223e-05 | 0.00011573 | 1.6009e-05 | 1.5953e-05 | 2.7977e-05 | 2.0326e-05 | 3.9087e-05 | 5.182e-05 | 8.3524e-05 | 4.6392e-05 | 7.2222e-06 | 3.4194e-05 | 1.2765e-05 | 6.5438e-05 | 3.7909e-05 | 3.697e-05 | 2.6579e-05 | 5.8873e-05 | 3.6724e-05 | 4.5946e-05 | 3.7498e-05 | 2.2609e-05 | 5.888e-05 | 2.3672e-05 | 6.1067e-05 | 9.1467e-06 | 1.2377e-05 | 2.7046e-05 | 3.798e-05 | 7.7589e-06 | 1.648e-05 | 1.557e-05 | 4.4888e-05 | 2.5831e-05 | 2.6538e-05 | 1.5595e-05 | 7.0808e-06 | 1.8886e-05 | 2.7341e-05 | 2.0954e-05 | 1.7814e-05 | 3.0151e-05 | 7.2427e-06 | 1.3095e-05 | 5.6025e-06 | 3.7084e-06 | 1.3007e-05 | 1.4854e-05 | 1.9472e-05 | 9.0863e-06 | 1.3304e-05 | 1.627e-05 | 1.0498e-05 | 1.0718e-06 | 9.1227e-06 | 5.5499e-06 | 8.6913e-06 | 7.1554e-06 | 2.335e-06 | 1.2293e-06 | 5.8402e-06 | 5.9627e-06 | 3.8863e-06 | 2.7673e-06 | 2.1488e-06 | 5.6498e-07 | 2.4135e-17
| 40 | 0.0010404 | 0.0012232 | 0.00039151 | 0.00031646 | 0.0010901 | 0.00073211 | 0.00013376 | 0.00012957 | 0.00017297 | 0.00020879 | 0.00052042 | 0.00044551 | 0.00033849 | 0.00027299 | 0.00035359 | 9.4282e-05 | 0.00029492 | 0.0003662 | 0.0004701 | 0.00034481 | 0.00015708 | 0.00013809 | 0.00022154 | 0.00011467 | 0.00010418 | 0.0003029 | 0.00023527 | 0.00035016 | 0.00011341 | 3.4174e-05 | 0.00020889 | 0.00035897 | 8.8285e-05 | 0.00019232 | 9.0343e-05 | 0.000324 | 0.00021965 | 0.00049903 | 0.00011473 | 0.00015742 | 0.00013873 | 9.4038e-05 | 4.1159e-05 | 3.2867e-05 | 0.00011766 | 0.00021306 | 0.00018089 | 0.00019543 | 6.892e-05 | 0.00016951 | 0.00010956 | 0.0001666 | 0.00010097 | 5.4748e-05 | 0.00011371 | 0.00011096 | 0.00014094 | 4.0275e-05 | 6.4322e-05 | 0.00018482 | 0.00016215 | 9.4087e-05 | 0.00010535 | 0.00012699 | 0.00016316 | 8.3865e-05 | 0.00011623 | 2.6734e-05 | 3.9531e-05 | 8.2257e-05 | 0.00014887 | 0.00010303 | 0.00012259 | 0.00010721 | 0.00023956 | 3.942e-05 | 0.00010843 | 5.1168e-05 | 0.00013572 | 0.00011832 | 4.5838e-05 | 8.1673e-05 | 0.00012749 | 8.7806e-05 | 0.00011843 | 0.00016857 | 0.00017248 | 0.00010551 | 0.00010951 | 0.00019306 | 0.00021518 | 3.7291e-05 | 0.00010188 | 0.0001741 | 3.043e-05 | 0.00015875 | 7.1472e-05 | 7.9086e-05 | 8.5084e-05 | 0.00013988 | 8.4128e-05 | 4.9911e-05 | 0.0001223 | 0.00011238 | 9.3145e-05 | 0.00010602 | 7.588e-06 | 0.00011038 | 9.7146e-05 | 4.1598e-05 | 2.2747e-05 | 6.1598e-05 | 6.4136e-05 | 1.58e-05 | 4.834e-05 | 3.3212e-05 | 4.7558e-05 | 1.7764e-05 | 3.3968e-05 | 8.5232e-06 | 6.4318e-05 | 1.1766e-05 | 5.3599e-05 | 7.9695e-05 | 4.9806e-05 | 4.1412e-05 | 5.2931e-05 | 2.923e-05 | 3.422e-05 | 5.7256e-05 | 1.3793e-05 | 3.4671e-05 | 4.1992e-05 | 5.4978e-05 | 2.0294e-05 | 1.7232e-05 | 4.3289e-05 | 4.9785e-05 | 3.0327e-05 | 1.6198e-05 | 7.0443e-05 | 1.3873e-05 | 2.2078e-05 | 1.6033e-05 | 1.687e-05 | 5.7875e-06 | 5.2175e-05 | 2.2672e-05 | 3.3862e-05 | 4.8005e-05 | 5.0965e-05 | 3.255e-05 | 2.9229e-05 | 6.2352e-06 | 9.2727e-06 | 5.2964e-06 | 1.2881e-05 | 1.5408e-05 | 1.5093e-05 | 1.8965e-05 | 1.5706e-05 | 8.4761e-06 | 3.5007e-06 | 2.6023e-05 | 5.0596e-06 | 3.6791e-06 | 1.3647e-05 | 1.3876e-05 | 3.5698e-06 | 2.2334e-06 | 9.7339e-06 | 7.0526e-06 | 9.2632e-06 | 5.6519e-06 | 3.6176e-06 | 2.7461e-06 | 9.2016e-07 | 2.7084e-06 | 1.878e-06 | 1.3526e-06 | 3.1394e-17
| 41 | 0.0011077 | 0.0019653 | 0.00051722 | 0.0011595 | 0.00021037 | 0.0010168 | 0.00030243 | 0.0006108 | 0.00017155 | 0.00055024 | 0.00060088 | 0.00068071 | 0.00031975 | 0.00040619 | 0.00033259 | 0.0002312 | 0.00027628 | 7.2358e-05 | 0.00029138 | 0.00021504 | 0.00015931 | 0.00024038 | 0.00033674 | 0.00017894 | 0.0001953 | 7.8913e-05 | 0.00019244 | 0.00021114 | 0.00010485 | 8.3726e-05 | 0.00021191 | 1.9982e-05 | 0.00040851 | 0.00024677 | 9.2986e-05 | 0.00013428 | 0.00029568 | 9.3548e-05 | 4.5978e-05 | 3.5408e-05 | 7.8875e-05 | 0.00012936 | 9.4715e-05 | 2.9551e-05 | 0.00013406 | 0.00027666 | 0.0001296 | 2.4573e-05 | 6.355e-05 | 0.00016507 | 8.0218e-05 | 0.00016674 | 0.00014298 | 6.5849e-05 | 0.0001384 | 0.00011159 | 6.4333e-05 | 0.00016131 | 9.4249e-05 | 0.0002074 | 3.0849e-05 | 0.00021091 | 5.3648e-05 | 7.4055e-05 | 0.00014795 | 8.0306e-05 | 0.0001136 | 7.831e-05 | 0.00013316 | 1.3395e-05 | 2.5845e-05 | 0.00016443 | 6.2157e-06 | 5.2277e-05 | 6.6063e-05 | 4.3719e-05 | 4.6383e-05 | 0.00010391 | 0.0001933 | 8.7034e-05 | 6.7224e-05 | 7.001e-05 | 4.4124e-05 | 0.00016833 | 0.00013487 | 0.00012352 | 4.2953e-05 | 3.7308e-05 | 7.1413e-05 | 0.00026954 | 0.00012521 | 0.00013595 | 0.00010996 | 0.00017816 | 0.00010019 | 0.00015136 | 7.2794e-05 | 1.6937e-05 | 3.6011e-05 | 5.3563e-05 | 0.00010047 | 5.7357e-05 | 7.7524e-05 | 5.8599e-05 | 9.6684e-05 | 9.1128e-05 | 6.4935e-05 | 4.7849e-05 | 8.6802e-05 | 5.8717e-05 | 5.4114e-05 | 3.3291e-05 | 8.3861e-06 | 5.4171e-05 | 4.8248e-05 | 3.2963e-05 | 2.1607e-05 | 6.5141e-05 | 2.6368e-05 | 3.4217e-05 | 4.3993e-05 | 6.5239e-05 | 8.3561e-05 | 5.4758e-05 | 1.4666e-05 | 2.3355e-05 | 1.5988e-05 | 5.4507e-05 | 3.298e-05 | 3.5439e-05 | 9.7749e-05 | 1.6185e-05 | 5.1704e-05 | 5.8436e-05 | 3.1517e-05 | 1.0874e-05 | 5.6697e-05 | 7.4827e-05 | 5.0207e-05 | 3.5081e-05 | 1.1116e-05 | 3.1178e-05 | 1.1645e-05 | 2.8862e-05 | 3.3571e-05 | 1.9269e-05 | 3.0563e-05 | 2.4073e-05 | 3.2722e-05 | 2.3334e-05 | 1.5835e-05 | 8.6758e-06 | 2.372e-05 | 1.8523e-05 | 2.5928e-05 | 8.9845e-06 | 3.0139e-05 | 1.0002e-05 | 1.6084e-05 | 1.2347e-05 | 1.3841e-05 | 8.2821e-06 | 6.4798e-06 | 5.9766e-06 | 1.4538e-05 | 1.4006e-05 | 4.7895e-06 | 1.03e-05 | 7.7084e-06 | 2.5178e-06 | 2.9438e-06 | 1.5281e-05 | 1.153e-06 | 5.2874e-06 | 1.5637e-06 | 1.9892e-06 | 2.4079e-06 | 2.0314e-06 | 7.1749e-07 | 1.2399e-06 | 1.6553e-17
| 42 | 0.00031033 | 0.0013235 | 0.00063114 | 0.00048735 | 0.00068515 | 0.0012157 | 0.00074966 | 0.0004762 | 0.00053205 | 0.00032387 | 0.00083153 | 0.00020379 | 0.00025291 | 0.000358 | 0.00018405 | 0.00016532 | 0.00041068 | 0.00011412 | 0.00061405 | 0.00032632 | 0.00043908 | 9.6405e-05 | 0.00014453 | 6.9385e-05 | 4.737e-05 | 0.00030961 | 0.00019994 | 0.00024063 | 6.5114e-05 | 7.0611e-05 | 0.00015879 | 9.2407e-05 | 0.00018284 | 5.8795e-05 | 8.6532e-05 | 0.00030256 | 0.00022168 | 0.0003068 | 0.00022316 | 1.6029e-05 | 0.00017277 | 0.00012635 | 0.00019652 | 0.00035588 | 0.00010212 | 6.296e-05 | 9.578e-05 | 0.00011817 | 0.00015611 | 8.5879e-05 | 0.00016646 | 0.00030304 | 9.0747e-05 | 0.00011569 | 0.00012911 | 6.16e-05 | 0.00022496 | 9.8849e-05 | 0.00012828 | 3.8719e-05 | 1.6202e-05 | 8.4304e-05 | 9.9952e-05 | 0.00014404 | 0.00022977 | 5.6422e-05 | 0.00014896 | 0.00013593 | 0.00010369 | 3.3315e-05 | 0.00013483 | 6.7571e-05 | 3.7436e-05 | 0.00010857 | 8.1595e-05 | 2.1244e-05 | 1.4663e-05 | 1.1988e-05 | 3.0356e-05 | 7.0689e-05 | 5.9077e-05 | 8.452e-05 | 0.00010659 | 3.0789e-05 | 9.477e-05 | 8.4751e-05 | 3.4356e-05 | 0.00011872 | 0.00023639 | 0.00016299 | 2.3543e-05 | 3.943e-05 | 0.00016263 | 0.00015539 | 0.00018941 | 0.00010251 | 7.1206e-05 | 2.6751e-05 | 6.7243e-05 | 0.00012756 | 9.6631e-06 | 7.2111e-05 | 9.8221e-05 | 0.00018648 | 0.00010109 | 9.0625e-05 | 9.1828e-05 | 9.9886e-05 | 4.5404e-05 | 5.4428e-06 | 2.3141e-05 | 2.9225e-05 | 2.615e-05 | 1.612e-05 | 3.9796e-05 | 6.2748e-05 | 2.2126e-05 | 7.5304e-06 | 3.0032e-05 | 4.6934e-05 | 2.4001e-05 | 5.5126e-05 | 7.8149e-05 | 7.1034e-05 | 4.4809e-05 | 3.2977e-05 | 1.4697e-05 | 2.6434e-05 | 2.0203e-05 | 1.8716e-05 | 3.3555e-05 | 6.1429e-06 | 5.0772e-05 | 2.6412e-05 | 3.6557e-05 | 1.4147e-05 | 4.8257e-05 | 7.5736e-05 | 3.4209e-05 | 4.1838e-05 | 4.5718e-05 | 3.1745e-05 | 3.5672e-05 | 2.4936e-05 | 9.7387e-06 | 1.3183e-05 | 2.2598e-05 | 1.3354e-05 | 1.7709e-05 | 2.8638e-05 | 4.0538e-05 | 1.2826e-05 | 1.5948e-05 | 1.0114e-05 | 3.7164e-05 | 1.2571e-05 | 1.1079e-05 | 2.8404e-05 | 7.1916e-06 | 1.8686e-05 | 1.7247e-05 | 2.1937e-05 | 1.1091e-05 | 8.1513e-06 | 1.188e-05 | 1.6123e-05 | 5.6519e-06 | 1.8715e-05 | 1.5511e-05 | 7.1485e-06 | 3.7167e-06 | 1.0476e-05 | 3.6731e-06 | 5.2042e-06 | 6.3086e-06 | 2.7613e-07 | 5.4991e-06 | 2.0768e-06 | 4.8818e-07 | 1.2417e-06 | 2.0929e-17
| 43 | 0.0002697 | 0.0015712 | 0.00030138 | 0.00072896 | 0.00029619 | 0.00030945 | 0.00072863 | 0.0005634 | 0.00031322 | 0.0002376 | 0.00020786 | 0.000139 | 7.7574e-05 | 0.00012336 | 0.00026863 | 9.4734e-05 | 6.2083e-05 | 0.00028555 | 5.9949e-05 | 0.00035791 | 0.00018685 | 0.00025112 | 9.8694e-05 | 0.0001846 | 0.00032757 | 0.00011943 | 0.00010321 | 0.00010352 | 7.8585e-05 | 0.00013685 | 0.00011321 | 8.9207e-05 | 0.00013572 | 0.00038515 | 0.0002299 | 0.00014362 | 0.0001351 | 7.6782e-05 | 0.000172 | 3.3494e-05 | 0.00020656 | 0.00021361 | 0.00012784 | 0.00010852 | 0.00015936 | 0.00021796 | 7.4193e-05 | 0.0001798 | 0.00013702 | 0.00019325 | 8.1166e-05 | 0.00011424 | 0.00013192 | 0.00019184 | 0.00013792 | 5.2832e-05 | 6.3654e-05 | 0.00021946 | 0.0001003 | 3.5025e-05 | 4.3154e-05 | 5.179e-05 | 0.00015969 | 0.00014666 | 8.8563e-05 | 0.00013437 | 0.00016161 | 3.7989e-05 | 5.1987e-05 | 2.1018e-05 | 4.7352e-05 | 0.00013302 | 7.8425e-05 | 9.5668e-05 | 3.9266e-05 | 6.2184e-05 | 0.00012686 | 9.1848e-05 | 7.6399e-05 | 9.8217e-05 | 0.00010566 | 9.5099e-05 | 0.00010878 | 0.00011526 | 5.6999e-05 | 7.0697e-05 | 4.4066e-05 | 0.00016364 | 5.3582e-05 | 0.00013799 | 5.1079e-05 | 5.1688e-05 | 9.0802e-05 | 0.0001748 | 4.731e-05 | 4.5924e-05 | 0.00010932 | 0.00010338 | 7.3523e-05 | 3.556e-05 | 1.9402e-05 | 4.1542e-05 | 1.6631e-05 | 6.2918e-05 | 5.1556e-05 | 4.8416e-05 | 7.4759e-05 | 3.7089e-05 | 4.6899e-05 | 3.5781e-05 | 0.0001434 | 4.9579e-05 | 4.4212e-05 | 8.7571e-05 | 0.0001137 | 5.432e-05 | 4.4637e-05 | 2.4158e-05 | 1.7937e-05 | 2.8553e-05 | 1.1953e-05 | 7.1488e-05 | 3.7361e-05 | 5.2729e-05 | 6.0143e-05 | 7.4235e-06 | 3.4401e-05 | 0.00010268 | 5.0862e-05 | 3.0719e-05 | 2.4776e-05 | 1.0329e-05 | 3.4987e-05 | 2.1871e-05 | 2.5311e-05 | 3.326e-05 | 1.3777e-05 | 3.0614e-05 | 2.7469e-05 | 6.0873e-05 | 5.1348e-05 | 2.8801e-05 | 3.6248e-05 | 2.3635e-05 | 2.8881e-05 | 8.2391e-06 | 1.1046e-05 | 5.2647e-05 | 1.7662e-05 | 1.461e-05 | 2.525e-05 | 1.4127e-05 | 1.8952e-05 | 1.7492e-05 | 2.1608e-05 | 5.6514e-06 | 2.2287e-05 | 2.3826e-05 | 9.7224e-06 | 8.546e-06 | 1.417e-05 | 3.2052e-06 | 3.6035e-06 | 7.1702e-06 | 5.5856e-06 | 2.1129e-05 | 3.2413e-06 | 6.3304e-06 | 9.5904e-06 | 2.3907e-06 | 5.0877e-06 | 9.8542e-06 | 8.4195e-06 | 2.1244e-06 | 5.2409e-06 | 4.583e-06 | 1.1961e-06 | 3.7613e-06 | 1.4637e-06 | 2.3265e-07 | 9.8751e-18
| 44 | 0.0014064 | 0.0006266 | 0.00053582 | 0.00026601 | 0.00035449 | 0.00048826 | 0.00060026 | 0.00023692 | 0.00030702 | 0.00014848 | 0.00041613 | 0.00030494 | 0.00032446 | 0.00042954 | 0.00027759 | 0.00025956 | 0.00033741 | 0.00037819 | 0.00023476 | 0.00011762 | 0.00011344 | 0.00011349 | 7.9834e-05 | 0.00059671 | 5.4502e-05 | 0.00011035 | 0.00023096 | 0.00013244 | 0.00018812 | 0.00016706 | 0.00039897 | 3.8634e-05 | 7.0623e-05 | 2.1539e-05 | 8.0016e-05 | 8.9884e-05 | 0.0002304 | 0.00017549 | 0.00025078 | 8.6492e-05 | 0.00013452 | 7.8428e-05 | 0.00017551 | 0.00029916 | 0.00016078 | 0.00019909 | 3.0452e-05 | 8.127e-05 | 9.0605e-05 | 0.00015931 | 0.00023835 | 0.00025026 | 0.00027945 | 2.1921e-05 | 0.00013433 | 4.0727e-05 | 0.00027925 | 4.7975e-05 | 4.7523e-05 | 0.00012588 | 6.2935e-05 | 1.455e-05 | 7.5332e-05 | 0.00019001 | 0.00014921 | 2.3173e-05 | 6.5076e-05 | 8.861e-05 | 4.9619e-05 | 7.5771e-05 | 0.00010583 | 6.1713e-05 | 0.00010461 | 3.2048e-06 | 0.00010218 | 0.00010884 | 0.00012997 | 0.00014679 | 3.5899e-05 | 9.6563e-05 | 6.3654e-05 | 8.1136e-05 | 5.2027e-05 | 8.5306e-05 | 1.5829e-05 | 8.7815e-05 | 5.7027e-05 | 0.00013331 | 9.652e-05 | 4.0905e-05 | 0.00012135 | 1.1906e-05 | 1.2199e-05 | 0.00010753 | 2.3856e-05 | 3.9317e-05 | 0.000154 | 8.8863e-05 | 0.00011262 | 8.019e-05 | 4.3576e-05 | 9.1472e-05 | 3.4008e-05 | 9.1936e-05 | 2.2687e-05 | 5.1708e-05 | 2.3972e-05 | 4.6694e-05 | 6.0173e-05 | 1.3694e-05 | 2.553e-05 | 5.5807e-05 | 0.00010201 | 4.1546e-05 | 3.8928e-05 | 4.9895e-05 | 5.3925e-05 | 1.2831e-05 | 1.9782e-05 | 2.9385e-05 | 5.2192e-05 | 2.3348e-05 | 4.3781e-05 | 3.3398e-05 | 3.6514e-05 | 4.5735e-05 | 4.056e-05 | 1.134e-05 | 8.9056e-05 | 9.2559e-06 | 3.7666e-05 | 4.4531e-05 | 3.3099e-05 | 2.1509e-05 | 1.0895e-05 | 3.7601e-05 | 4.552e-05 | 1.5188e-05 | 3.6567e-05 | 1.515e-05 | 2.6225e-05 | 2.2051e-05 | 5.8252e-06 | 2.7082e-05 | 7.1157e-06 | 4.2521e-05 | 1.4869e-05 | 2.0395e-05 | 3.2193e-05 | 1.0203e-05 | 2.3621e-05 | 2.2575e-06 | 2.4786e-05 | 4.2107e-05 | 1.8189e-05 | 1.948e-05 | 1.0566e-05 | 1.4068e-05 | 1.9137e-05 | 1.302e-05 | 1.6631e-05 | 6.5757e-06 | 2.0506e-05 | 1.4754e-05 | 9.258e-06 | 1.1324e-05 | 1.9417e-05 | 1.0764e-05 | 4.723e-06 | 6.7285e-06 | 7.3256e-06 | 5.4788e-06 | 4.0791e-06 | 3.1368e-06 | 3.623e-06 | 1.3417e-06 | 1.8018e-06 | 1.4675e-06 | 9.9793e-07 | 9.8591e-07 | 1.9701e-17
| 45 | 0.0017401 | 0.0013804 | 0.00040622 | 0.00039727 | 0.00019702 | 0.00076757 | 0.00029052 | 0.00066141 | 0.00027039 | 0.00050334 | 0.00018626 | 0.00032381 | 0.00033354 | 0.00027278 | 0.00030815 | 0.00029444 | 0.00030009 | 0.00022917 | 0.00032229 | 7.2521e-05 | 0.00032555 | 0.00030371 | 0.00021449 | 0.00018793 | 0.00014036 | 0.00015127 | 0.00041483 | 0.00023665 | 0.00019873 | 0.00015338 | 5.6571e-05 | 0.00012305 | 9.9034e-05 | 0.00035375 | 0.00022479 | 0.00014202 | 5.2195e-06 | 9.3456e-05 | 0.0001203 | 0.00014731 | 8.1218e-05 | 1.347e-05 | 0.00018036 | 0.00018865 | 6.2192e-05 | 0.00026624 | 8.1832e-05 | 7.9911e-05 | 0.00013569 | 0.0001618 | 0.00013317 | 0.00013026 | 0.00013155 | 0.00013934 | 0.00015552 | 1.124e-05 | 5.7935e-05 | 7.9757e-05 | 0.00010377 | 9.3996e-05 | 0.00012429 | 8.2263e-05 | 0.00014241 | 0.00011059 | 7.7925e-05 | 2.6492e-05 | 4.7483e-05 | 0.00010384 | 0.00014372 | 8.1658e-05 | 0.00012846 | 6.6692e-05 | 7.2175e-05 | 0.00011106 | 2.9313e-05 | 0.00011802 | 6.3409e-05 | 8.6371e-05 | 0.00012475 | 0.00011411 | 0.00012152 | 8.8163e-05 | 0.00015917 | 6.241e-05 | 9.7512e-05 | 4.8188e-05 | 9.4219e-05 | 0.00014357 | 8.0311e-05 | 7.3937e-05 | 3.186e-05 | 0.00014713 | 5.2495e-05 | 0.00014057 | 7.765e-05 | 0.00013845 | 0.00015373 | 2.8551e-05 | 9.032e-05 | 0.00010627 | 0.00012797 | 8.1161e-05 | 5.2346e-05 | 0.00011825 | 4.0966e-05 | 0.00010292 | 3.734e-05 | 6.2041e-05 | 6.4616e-05 | 0.00011315 | 8.592e-05 | 8.6705e-06 | 5.5522e-05 | 7.4484e-05 | 3.1768e-05 | 1.3933e-05 | 1.5291e-05 | 3.6645e-05 | 2.7126e-05 | 2.4135e-05 | 5.9589e-05 | 2.8618e-05 | 4.1282e-05 | 1.6827e-05 | 5.9302e-05 | 2.906e-05 | 1.2362e-05 | 4.1512e-05 | 1.6336e-05 | 1.5418e-05 | 1.7233e-05 | 1.0966e-05 | 1.4376e-05 | 1.8395e-05 | 1.1503e-05 | 1.8781e-05 | 3.749e-05 | 2.5425e-06 | 1.113e-05 | 6.0904e-05 | 4.8572e-05 | 2.4404e-05 | 3.9261e-05 | 2.2034e-05 | 4.6926e-05 | 1.4574e-05 | 4.2846e-05 | 4.1704e-05 | 2.4135e-05 | 1.407e-05 | 1.9155e-05 | 1.3247e-05 | 4.7647e-06 | 2.1584e-05 | 3.3154e-05 | 6.3831e-06 | 1.0351e-05 | 2.3632e-05 | 4.4331e-06 | 1.5803e-05 | 1.8746e-05 | 9.8026e-06 | 2.1829e-05 | 5.7684e-06 | 7.9243e-06 | 1.2106e-05 | 5.7715e-06 | 4.5659e-06 | 6.3667e-06 | 7.227e-06 | 5.0843e-06 | 8.8794e-06 | 6.8851e-06 | 4.2125e-06 | 1.8753e-06 | 4.3691e-06 | 4.1868e-06 | 8.6225e-07 | 2.5286e-07 | 4.3103e-07 | 8.0056e-18
| 46 | 0.0016412 | 0.0010099 | 0.00023916 | 0.00078528 | 0.00047202 | 0.00067714 | 0.0006274 | 0.00025807 | 0.00030745 | 0.00036035 | 0.00034464 | 0.00026208 | 0.00038098 | 0.00013442 | 0.00076243 | 0.0004618 | 0.00010311 | 0.00013089 | 0.00010113 | 0.00016988 | 0.00014791 | 0.0003377 | 0.00020946 | 0.00011373 | 0.00021299 | 0.00017576 | 0.00025499 | 0.0002743 | 0.00025775 | 7.7312e-05 | 0.00020954 | 0.00023103 | 6.0083e-05 | 7.8744e-05 | 0.00018576 | 1.3427e-05 | 9.3744e-05 | 0.00017481 | 0.00022173 | 0.00011512 | 0.0001199 | 8.2564e-05 | 6.6784e-05 | 0.00012211 | 0.0001056 | 5.0513e-05 | 0.00010322 | 0.00019845 | 0.00014016 | 0.00017385 | 0.00019109 | 7.5825e-05 | 9.3466e-05 | 0.00021451 | 5.0153e-05 | 7.7282e-05 | 0.00015141 | 0.00013766 | 0.00014691 | 0.00017117 | 8.5049e-05 | 9.6549e-05 | 0.00015825 | 0.00012593 | 9.3294e-05 | 2.3198e-05 | 0.00016203 | 0.00010093 | 0.0001787 | 8.4836e-05 | 5.5555e-05 | 0.00019233 | 7.3461e-05 | 0.00017237 | 0.00013045 | 7.593e-05 | 1.5942e-05 | 8.4116e-05 | 0.00014626 | 6.8913e-05 | 1.2617e-05 | 4.65e-05 | 0.00012775 | 6.6476e-05 | 5.0802e-05 | 6.4545e-05 | 9.2269e-05 | 1.095e-05 | 9.5474e-05 | 9.1916e-05 | 6.4493e-05 | 4.8496e-05 | 0.00010368 | 4.3385e-05 | 3.1864e-05 | 0.00010498 | 0.00014238 | 0.00014601 | 0.00010109 | 6.8293e-05 | 8.7822e-05 | 5.5975e-05 | 9.6339e-05 | 0.00010091 | 0.00019056 | 1.8091e-05 | 4.5086e-05 | 4.822e-05 | 5.7804e-05 | 9.2762e-05 | 4.6016e-05 | 5.0086e-05 | 3.5187e-05 | 4.4428e-05 | 3.0281e-05 | 5.9598e-05 | 7.4771e-05 | 2.3062e-05 | 6.4422e-05 | 1.4926e-05 | 2.1287e-05 | 3.8559e-05 | 2.5156e-05 | 1.644e-05 | 2.1723e-05 | 3.1442e-05 | 1.6794e-05 | 3.9725e-05 | 3.4013e-05 | 4.4605e-05 | 6.199e-06 | 9.9052e-06 | 5.4833e-05 | 2.9722e-05 | 3.8652e-05 | 3.438e-05 | 5.5166e-05 | 5.156e-05 | 3.3991e-05 | 1.3829e-05 | 1.6504e-05 | 9.9374e-06 | 6.6994e-06 | 3.1278e-05 | 2.9423e-05 | 1.1334e-05 | 2.3605e-05 | 1.0056e-05 | 1.0277e-05 | 1.6282e-05 | 3.4737e-05 | 2.2368e-05 | 2.2906e-05 | 6.357e-06 | 3.0203e-05 | 1.6744e-05 | 1.1703e-05 | 1.4019e-05 | 1.4436e-05 | 1.2958e-05 | 1.2373e-05 | 1.3104e-05 | 2.0255e-05 | 2.4618e-05 | 8.8681e-06 | 1.5865e-05 | 4.008e-06 | 2.4121e-06 | 9.1102e-06 | 6.761e-06 | 9.6576e-06 | 4.2147e-06 | 7.3971e-06 | 1.5065e-06 | 2.3487e-06 | 5.8673e-06 | 2.2096e-06 | 1.3941e-06 | 7.797e-07 | 5.5864e-07 | 1.2656e-17
| 47 | 0.0011899 | 0.0013118 | 0.00068497 | 0.00048641 | 0.0001388 | 0.0005958 | 0.00029682 | 0.00020244 | 0.00040421 | 0.00036639 | 0.00018896 | 0.00033322 | 0.00026195 | 0.00023621 | 0.00024509 | 0.00033176 | 0.00030698 | 0.0002599 | 0.00030835 | 0.00026516 | 0.0002637 | 0.0001494 | 0.00014312 | 0.00011159 | 0.00022075 | 0.00024932 | 0.00030077 | 0.00021478 | 0.00031401 | 0.0001216 | 0.0001474 | 0.0003592 | 0.00012785 | 0.00027675 | 9.5582e-05 | 0.00011865 | 8.6846e-05 | 0.00010584 | 7.9907e-05 | 0.00017245 | 0.00016107 | 0.00017155 | 0.00021788 | 0.00026369 | 8.6757e-05 | 8.2919e-05 | 0.00016185 | 2.1886e-05 | 3.6982e-05 | 0.00012177 | 0.00011364 | 3.5257e-05 | 0.00011913 | 0.00011241 | 0.00021512 | 8.7311e-05 | 0.00012536 | 6.0759e-05 | 5.9531e-05 | 8.9732e-05 | 0.00019851 | 0.00017375 | 2.5698e-05 | 8.7884e-05 | 3.0016e-05 | 9.2871e-05 | 0.00010278 | 0.00024525 | 0.00013284 | 7.399e-05 | 2.8434e-05 | 5.13e-05 | 8.3621e-06 | 9.5272e-05 | 7.0575e-05 | 7.83e-05 | 2.7617e-05 | 6.0167e-05 | 0.00011801 | 7.6152e-05 | 5.6134e-05 | 7.1111e-05 | 0.00010954 | 0.00013703 | 0.00013016 | 0.00013016 | 4.7317e-05 | 0.00012926 | 9.695e-05 | 5.8231e-05 | 6.6036e-05 | 9.987e-05 | 6.7411e-05 | 0.00011467 | 5.5685e-05 | 0.00013262 | 4.776e-05 | 3.7233e-05 | 9.7862e-05 | 0.00010064 | 8.0501e-05 | 5.5431e-05 | 0.00014614 | 0.00014316 | 0.00010019 | 8.4799e-05 | 5.0573e-05 | 7.4162e-05 | 0.00010789 | 3.6158e-05 | 0.00010231 | 4.0357e-05 | 3.3959e-05 | 9.5621e-05 | 1.9396e-05 | 8.4914e-06 | 6.0788e-06 | 2.8163e-05 | 1.5947e-05 | 5.9808e-05 | 1.3151e-05 | 9.4152e-05 | 6.9492e-05 | 2.796e-05 | 3.5485e-05 | 0.00010391 | 4.564e-05 | 5.9881e-05 | 5.3226e-05 | 6.7368e-05 | 3.9074e-05 | 2.5914e-05 | 3.699e-05 | 5.114e-05 | 4.0955e-05 | 3.9334e-05 | 2.933e-05 | 4.4899e-05 | 3.7567e-05 | 2.1802e-05 | 3.9075e-05 | 2.3663e-05 | 4.0739e-05 | 7.7483e-06 | 2.9801e-05 | 2.0851e-05 | 5.5667e-06 | 8.2639e-06 | 1.5813e-05 | 3.7839e-05 | 1.452e-05 | 1.1544e-05 | 3.7548e-05 | 1.6455e-05 | 1.1271e-05 | 1.2079e-05 | 2.1708e-05 | 1.6512e-05 | 6.2344e-06 | 5.432e-06 | 2.3196e-05 | 9.8746e-06 | 1.3418e-05 | 1.6224e-05 | 1.0874e-05 | 1.3789e-05 | 1.055e-05 | 5.805e-06 | 2.418e-06 | 8.0511e-06 | 7.5084e-06 | 5.9922e-07 | 7.7378e-06 | 6.1517e-06 | 5.1633e-06 | 2.6914e-06 | 3.6554e-06 | 4.0654e-06 | 2.037e-06 | 3.861e-07 | 8.5859e-18
| 48 | 0.00055942 | 0.0024558 | 0.00051 | 0.00036322 | 0.00050133 | 0.00016444 | 0.0002449 | 0.00014389 | 7.6798e-05 | 0.00025257 | 9.0083e-05 | 0.00010321 | 0.00010617 | 0.00012981 | 6.2088e-05 | 0.00015903 | 0.00022238 | 0.00038288 | 0.00016561 | 0.00010265 | 0.00014547 | 0.00031535 | 0.00019388 | 9.8068e-05 | 0.0001007 | 0.00054582 | 5.7986e-05 | 0.00030498 | 9.8473e-05 | 3.6437e-05 | 0.00022032 | 0.00021418 | 0.0002136 | 7.0909e-05 | 0.00013597 | 9.8824e-05 | 2.2853e-06 | 0.00015321 | 0.000201 | 5.4151e-05 | 0.00014061 | 0.00012524 | 5.3455e-05 | 0.00014993 | 0.00011402 | 0.00018338 | 0.00012618 | 0.00012755 | 0.00019426 | 0.00015697 | 8.6746e-05 | 0.00032624 | 8.8542e-05 | 0.00032606 | 0.00012019 | 0.00012136 | 9.9011e-05 | 0.00010503 | 0.0001858 | 8.0476e-05 | 5.4322e-05 | 0.00012291 | 0.00013031 | 5.6487e-05 | 9.3693e-05 | 6.7609e-05 | 0.00011523 | 0.00011453 | 6.122e-05 | 0.00013513 | 7.8236e-05 | 9.6182e-05 | 0.00010951 | 3.4914e-05 | 4.6254e-05 | 4.7829e-05 | 7.5066e-05 | 0.00010417 | 2.2652e-05 | 0.00010814 | 7.8874e-05 | 3.205e-05 | 5.5056e-05 | 7.877e-05 | 8.2201e-05 | 5.2841e-05 | 4.0796e-05 | 6.3357e-05 | 4.9046e-05 | 4.8382e-05 | 7.2591e-05 | 1.3001e-05 | 9.6732e-05 | 4.8405e-05 | 4.5138e-05 | 5.7332e-05 | 0.00011461 | 7.0089e-05 | 9.5602e-05 | 0.00013157 | 5.8591e-05 | 0.0001008 | 9.4154e-05 | 0.0001049 | 2.1991e-05 | 0.00010902 | 0.00010021 | 0.00013053 | 6.2386e-05 | 0.00012321 | 0.00010783 | 9.5718e-05 | 3.304e-05 | 5.8285e-05 | 8.1516e-06 | 1.3994e-05 | 3.2718e-05 | 4.517e-05 | 4.8293e-05 | 7.3345e-05 | 5.2462e-05 | 7.3969e-05 | 3.6779e-06 | 4.1817e-05 | 3.0735e-05 | 1.111e-05 | 1.5226e-05 | 3.0834e-05 | 2.1299e-05 | 5.8567e-05 | 2.7129e-05 | 3.3751e-05 | 3.3183e-05 | 2.2432e-05 | 3.0475e-05 | 3.9685e-05 | 4.7402e-05 | 2.0579e-05 | 2.5466e-05 | 8.3175e-06 | 2.7715e-05 | 1.3689e-05 | 3.1643e-05 | 4.5482e-06 | 1.631e-05 | 3.5584e-05 | 1.2529e-05 | 1.6025e-06 | 1.3792e-05 | 1.3798e-05 | 1.8809e-05 | 1.0899e-05 | 2.3079e-06 | 2.2202e-05 | 2.5824e-05 | 1.8865e-05 | 8.0944e-06 | 7.0363e-06 | 2.114e-05 | 1.1024e-05 | 1.4166e-05 | 1.1185e-05 | 5.2127e-06 | 5.8899e-06 | 1.8832e-05 | 1.2195e-05 | 5.5351e-06 | 1.0811e-05 | 7.4012e-06 | 3.0967e-06 | 1.378e-05 | 3.8839e-06 | 3.7601e-06 | 1.3204e-06 | 3.2536e-06 | 4.3913e-06 | 1.1407e-06 | 2.3355e-06 | 1.4145e-06 | 6.4957e-07 | 9.6937e-19
| 49 | 0.0015076 | 0.0039989 | 0.00077212 | 0.00020342 | 0.00071874 | 0.0008659 | 0.00047069 | 0.00043303 | 0.00079666 | 0.00041731 | 9.0296e-05 | 0.00030061 | 0.00034743 | 0.0005053 | 0.00028449 | 0.00029826 | 0.00028969 | 0.00029107 | 0.00010929 | 0.00024065 | 0.00022311 | 0.00028258 | 0.0001719 | 0.00010144 | 0.00012486 | 0.00019488 | 0.00010301 | 0.00019567 | 0.00010508 | 0.00017236 | 0.0001104 | 0.00023325 | 0.00026316 | 0.00018649 | 0.00010923 | 0.00017738 | 0.00011929 | 0.00013847 | 9.2686e-05 | 9.7862e-05 | 0.00018162 | 0.00017124 | 0.00016949 | 0.00012393 | 0.00010856 | 1.3263e-05 | 9.3131e-05 | 0.00017329 | 3.2087e-05 | 0.00023105 | 0.00016425 | 4.6601e-05 | 6.042e-05 | 9.1356e-05 | 0.00013483 | 7.3653e-05 | 5.1168e-05 | 6.7056e-05 | 1.9289e-05 | 7.5187e-05 | 0.000109 | 0.00015482 | 7.1063e-05 | 7.5944e-05 | 3.3321e-05 | 1.2573e-05 | 0.00011177 | 0.0001622 | 6.4116e-05 | 0.00010388 | 0.0001039 | 8.4197e-05 | 0.00017957 | 5.0604e-05 | 5.9961e-05 | 0.00012764 | 0.00010408 | 0.00010332 | 0.0001561 | 0.00014051 | 0.00011748 | 2.4802e-05 | 8.0214e-05 | 0.00010401 | 6.4449e-05 | 2.5153e-05 | 7.914e-05 | 0.00011871 | 7.509e-05 | 6.4057e-05 | 1.6493e-05 | 7.6864e-05 | 9.9125e-05 | 2.7061e-05 | 1.2225e-05 | 6.2142e-05 | 6.7042e-05 | 2.0288e-05 | 4.6747e-05 | 4.2933e-05 | 1.2744e-05 | 8.4338e-05 | 0.00011297 | 0.00011467 | 0.00017472 | 5.4086e-05 | 4.7997e-05 | 5.0736e-05 | 3.0737e-05 | 0.00023606 | 4.2789e-05 | 0.00013483 | 6.5531e-05 | 6.1587e-05 | 5.0252e-05 | 9.3939e-06 | 4.7339e-05 | 2.6447e-05 | 4.8881e-05 | 2.3103e-05 | 4.0317e-05 | 6.856e-05 | 1.2176e-06 | 3.6215e-05 | 4.9259e-05 | 8.5156e-06 | 3.8492e-05 | 6.1863e-05 | 2.8944e-05 | 2.7753e-05 | 1.9441e-05 | 6.3954e-05 | 5.1128e-05 | 2.6135e-05 | 2.6451e-05 | 1.6314e-05 | 6.4094e-05 | 6.4151e-05 | 2.7515e-05 | 1.1633e-05 | 2.8303e-05 | 1.9692e-05 | 1.8373e-05 | 1.4347e-05 | 2.2095e-06 | 3.1645e-05 | 5.533e-05 | 1.3183e-05 | 1.6291e-05 | 4.3538e-05 | 6.7228e-06 | 1.353e-05 | 3.0053e-05 | 1.9887e-05 | 1.8911e-05 | 2.6708e-05 | 6.9343e-06 | 1.0855e-05 | 1.1314e-05 | 1.9362e-05 | 1.0607e-05 | 9.7023e-06 | 2.2658e-05 | 1.6774e-05 | 1.9237e-05 | 4.3898e-06 | 6.1577e-06 | 3.6602e-06 | 6.5234e-06 | 2.2519e-06 | 6.0497e-06 | 6.8948e-06 | 1.2515e-05 | 1.7743e-07 | 5.1921e-06 | 3.3513e-06 | 8.813e-07 | 1.1072e-06 | 8.3042e-07 | 9.5195e-07 | 5.5244e-18
| 50 | 0.00027585 | 0.010228 | 0.0015635 | 0.00037834 | 0.00031214 | 0.00098257 | 0.00061013 | 0.00053906 | 0.00052464 | 0.00073288 | 0.00025634 | 0.00015045 | 0.00025296 | 0.00065747 | 0.00028273 | 0.00038208 | 0.00045385 | 0.00036853 | 0.00041283 | 0.00041556 | 8.4015e-05 | 4.0515e-05 | 0.00016313 | 0.0002001 | 0.00013224 | 0.00019065 | 0.00014522 | 4.9439e-05 | 4.6785e-05 | 6.4981e-05 | 0.00020504 | 0.00019973 | 0.00016422 | 0.00012704 | 0.00014294 | 0.00021505 | 0.00034093 | 5.5112e-05 | 0.00017942 | 0.00019889 | 0.00014018 | 0.00026951 | 7.481e-05 | 0.00014198 | 0.00025557 | 4.5125e-05 | 0.00018225 | 0.00021398 | 6.7939e-05 | 7.648e-05 | 6.6448e-05 | 0.00017439 | 2.9278e-05 | 0.00018806 | 9.1338e-05 | 0.00016442 | 2.7858e-05 | 8.3299e-05 | 8.9695e-05 | 5.748e-05 | 8.2855e-05 | 0.00018904 | 8.3913e-05 | 0.0001588 | 9.4399e-05 | 0.00012615 | 4.1524e-05 | 8.5117e-05 | 0.00014308 | 0.00010499 | 0.00017489 | 0.00010209 | 4.8504e-05 | 0.00018512 | 6.5923e-05 | 6.0736e-05 | 6.6797e-05 | 2.0013e-05 | 5.4703e-05 | 9.3286e-05 | 1.1453e-05 | 9.8e-05 | 3.4511e-05 | 3.0056e-05 | 8.1136e-05 | 4.059e-05 | 7.7708e-05 | 2.2054e-05 | 6.2093e-05 | 0.00010404 | 1.7751e-05 | 5.4424e-05 | 9.1451e-05 | 0.00015872 | 3.976e-05 | 2.4233e-05 | 4.307e-05 | 9.3079e-06 | 0.00011198 | 2.8529e-05 | 2.7775e-05 | 3.4991e-05 | 0.00017631 | 4.0082e-05 | 6.3752e-05 | 8.0003e-05 | 4.7057e-05 | 1.4822e-05 | 2.2885e-05 | 0.00014021 | 6.1583e-05 | 0.00012913 | 8.8111e-05 | 5.0148e-05 | 3.485e-05 | 0.00010484 | 6.6226e-06 | 1.7185e-05 | 7.2704e-06 | 5.5743e-05 | 1.9371e-05 | 5.9166e-05 | 1.0334e-05 | 5.5409e-05 | 3.4334e-05 | 8.3864e-06 | 4.8324e-05 | 4.4003e-05 | 2.7399e-05 | 2.6573e-05 | 6.8823e-05 | 4.8963e-05 | 3.5495e-05 | 6.9362e-05 | 1.5726e-05 | 4.7403e-05 | 3.8691e-05 | 2.9772e-05 | 1.1178e-05 | 1.7722e-05 | 9.8866e-06 | 4.6139e-05 | 7.3473e-06 | 6.0371e-06 | 3.7875e-05 | 2.4058e-05 | 3.1134e-05 | 7.1731e-06 | 1.4389e-05 | 2.8722e-05 | 4.3674e-05 | 2.3749e-05 | 2.8407e-05 | 2.2346e-05 | 2.2286e-05 | 1.237e-05 | 5.0857e-06 | 9.8694e-06 | 1.006e-05 | 6.8024e-06 | 1.1615e-05 | 5.2889e-07 | 7.5503e-06 | 2.1841e-05 | 2.2694e-05 | 9.8015e-06 | 1.1165e-05 | 8.9679e-06 | 5.9221e-06 | 1.4742e-06 | 3.7837e-06 | 4.8902e-06 | 2.1275e-06 | 6.8819e-06 | 5.8441e-06 | 3.2955e-06 | 2.9299e-06 | 2.7927e-06 | 1.0639e-06 | 9.3199e-07 | 7.9641e-17
| 51 | 0.0005655 | 0.0082148 | 0.00061127 | 0.00030493 | 0.00053329 | 0.00055758 | 0.0004893 | 0.00024875 | 0.00026308 | 0.00025398 | 0.00025479 | 0.00013171 | 0.00017772 | 0.00038833 | 0.00059502 | 0.0001723 | 5.1629e-05 | 0.00010658 | 0.00021625 | 0.00014571 | 0.00025117 | 0.00021431 | 4.9417e-05 | 0.00013115 | 0.00024964 | 0.00030921 | 7.2796e-05 | 6.3071e-05 | 0.00013319 | 9.1692e-06 | 0.00028493 | 0.00030995 | 0.00017532 | 0.00019991 | 0.00017939 | 9.6841e-05 | 5.6842e-05 | 0.00014109 | 0.00020845 | 0.00028324 | 0.00019529 | 0.00017202 | 0.00013071 | 7.9891e-05 | 8.9155e-05 | 0.00014519 | 0.00024472 | 0.00013188 | 8.6281e-05 | 0.00012985 | 9.0634e-05 | 0.00013857 | 0.00010908 | 0.00010792 | 0.00010733 | 0.00010305 | 0.00014301 | 0.00013714 | 5.9778e-05 | 8.284e-05 | 6.7255e-05 | 2.7075e-05 | 7.9622e-05 | 9.1512e-06 | 1.9938e-05 | 0.00012447 | 9.2027e-05 | 0.00014099 | 5.8063e-05 | 0.00010603 | 0.00016776 | 7.9195e-05 | 9.4705e-05 | 3.698e-05 | 2.2004e-05 | 4.7617e-05 | 0.00010105 | 7.2571e-05 | 1.8991e-05 | 4.4579e-05 | 2.5624e-05 | 7.2195e-05 | 1.2164e-05 | 6.4384e-05 | 0.00010682 | 5.4601e-05 | 0.00010105 | 4.1447e-05 | 2.4038e-05 | 5.7328e-05 | 8.2886e-05 | 7.0882e-05 | 9.9171e-05 | 0.00013305 | 5.8652e-05 | 2.7917e-05 | 1.6896e-05 | 5.392e-05 | 5.7422e-05 | 2.1768e-05 | 5.2304e-05 | 7.7329e-05 | 8.9906e-05 | 1.2831e-05 | 4.7946e-05 | 9.2447e-05 | 5.8867e-05 | 6.5691e-05 | 8.3447e-05 | 4.3015e-05 | 0.00012696 | 0.00011642 | 0.00010269 | 9.8706e-05 | 5.2382e-05 | 3.6027e-05 | 1.6973e-05 | 0.00011555 | 4.4492e-05 | 0.00013035 | 4.7311e-06 | 5.8362e-05 | 3.183e-05 | 5.9203e-06 | 3.2713e-05 | 7.4939e-05 | 4.4052e-05 | 6.9305e-05 | 5.8393e-05 | 3.3182e-05 | 8.3094e-05 | 2.3364e-05 | 1.3387e-05 | 5.6799e-05 | 8.4973e-05 | 6.2528e-05 | 2.4083e-05 | 3.6542e-05 | 3.4754e-05 | 2.0473e-05 | 2.4823e-05 | 1.2617e-05 | 2.7935e-05 | 1.7379e-05 | 2.4255e-05 | 3.5931e-05 | 2.0025e-05 | 1.9158e-05 | 1.5982e-05 | 2.0139e-05 | 1.9262e-05 | 2.7928e-05 | 1.5805e-05 | 2.0507e-05 | 3.0168e-06 | 1.748e-05 | 6.8914e-06 | 1.0354e-05 | 1.271e-05 | 1.4639e-06 | 2.123e-05 | 1.3661e-05 | 2.2502e-05 | 5.1589e-06 | 1.0104e-05 | 1.1948e-05 | 6.2017e-06 | 1.6221e-05 | 4.3088e-06 | 3.0059e-06 | 3.2263e-06 | 9.1451e-06 | 7.1792e-06 | 9.3202e-06 | 1.4642e-06 | 2.2307e-06 | 6.2684e-07 | 2.3407e-06 | 2.7074e-06 | 5.4091e-07 | 6.9231e-18
| 52 | 0.00031471 | 0.0011446 | 0.00037561 | 0.00045605 | 0.00064559 | 0.00025978 | 0.00054492 | 9.4914e-05 | 0.00028829 | 0.00033943 | 0.00035538 | 0.00028637 | 0.00025313 | 5.1237e-05 | 0.00023494 | 0.00029168 | 0.00028005 | 0.0003405 | 0.00034692 | 0.00011555 | 0.00015962 | 0.00013155 | 0.00023782 | 0.00020311 | 0.00016893 | 0.00036243 | 0.00011379 | 0.00039285 | 9.3649e-05 | 2.0613e-05 | 0.00016152 | 0.00011247 | 0.00018467 | 0.00012447 | 0.00016396 | 0.00021741 | 9.46e-05 | 0.00013032 | 0.00027018 | 7.7229e-05 | 0.00011609 | 0.00023841 | 5.8098e-05 | 5.2515e-05 | 1.7933e-05 | 4.4687e-05 | 0.00014348 | 0.00015394 | 9.6222e-05 | 0.00012875 | 0.00011923 | 0.00010343 | 4.8735e-05 | 0.00015479 | 0.00014731 | 7.1527e-05 | 0.00014858 | 0.00012006 | 2.7994e-05 | 0.00012476 | 0.00010641 | 8.8793e-05 | 7.1722e-05 | 0.00019016 | 6.2649e-05 | 0.00011834 | 5.418e-05 | 0.000161 | 9.2366e-05 | 3.4283e-05 | 7.3984e-05 | 3.427e-05 | 0.0002195 | 8.689e-05 | 7.6979e-06 | 8.9422e-05 | 2.2822e-05 | 5.4826e-05 | 0.00015915 | 3.833e-05 | 6.9604e-05 | 4.2768e-05 | 2.1959e-05 | 5.468e-05 | 7.0026e-05 | 1.6252e-05 | 9.2897e-05 | 2.9103e-05 | 1.6229e-05 | 1.022e-05 | 5.0479e-05 | 5.9225e-05 | 9.4617e-05 | 8.3181e-05 | 7.533e-05 | 5.3973e-05 | 8.4192e-05 | 5.6252e-05 | 4.0794e-05 | 6.3034e-05 | 4.6969e-05 | 3.5409e-05 | 4.1009e-05 | 7.4246e-05 | 4.3198e-05 | 4.6225e-05 | 4.2599e-05 | 4.5767e-05 | 5.277e-05 | 4.0011e-05 | 6.1194e-05 | 4.2981e-05 | 7.663e-05 | 1.3636e-05 | 0.00014472 | 8.2169e-05 | 0.00010157 | 7.7117e-05 | 9.5457e-05 | 3.9652e-05 | 6.2948e-05 | 1.6063e-05 | 2.3371e-05 | 5.2279e-05 | 5.664e-05 | 3.6968e-05 | 7.9211e-05 | 3.805e-05 | 4.6144e-05 | 2.4484e-05 | 2.9988e-05 | 2.1897e-05 | 3.9111e-05 | 1.2279e-05 | 2.6702e-05 | 2.2078e-05 | 4.643e-05 | 6.8483e-06 | 3.6735e-05 | 2.2272e-05 | 4.4107e-05 | 3.9344e-06 | 1.5967e-05 | 2.9213e-05 | 1.845e-05 | 2.0035e-05 | 4.7856e-05 | 4.2825e-05 | 1.8553e-05 | 2.7829e-05 | 6.8864e-06 | 1.3664e-05 | 6.4457e-06 | 2.0726e-05 | 1.0873e-05 | 2.2154e-05 | 1.0088e-05 | 3.4804e-05 | 1.3019e-05 | 1.4617e-05 | 1.8974e-05 | 5.0885e-06 | 7.906e-06 | 7.9908e-06 | 5.548e-06 | 5.3606e-06 | 6.4986e-06 | 4.6937e-06 | 5.8907e-06 | 1.5822e-05 | 6.1539e-06 | 6.2223e-06 | 3.3866e-06 | 7.7089e-06 | 2.8011e-06 | 1.8957e-06 | 3.3936e-06 | 6.0745e-07 | 1.5466e-06 | 5.6086e-07 | 2.5598e-18
| 53 | 0.00049156 | 0.0018787 | 0.00058204 | 0.00025414 | 0.0002376 | 0.00020588 | 0.00031944 | 0.00030602 | 0.00034371 | 0.00018462 | 0.00028673 | 0.00010804 | 4.4977e-05 | 0.00044682 | 0.00012728 | 0.0003151 | 0.0003327 | 0.00043975 | 0.00017027 | 0.00044739 | 0.00024348 | 0.00014014 | 6.0502e-05 | 0.00044017 | 3.4726e-05 | 0.00010404 | 0.00018587 | 0.00015079 | 6.7774e-05 | 0.00013389 | 0.00027532 | 6.0366e-05 | 4.3642e-05 | 0.00014827 | 5.2744e-05 | 0.00017207 | 5.1202e-05 | 7.0894e-05 | 8.968e-05 | 0.00010164 | 0.00018561 | 0.00012484 | 5.9098e-06 | 4.8029e-05 | 6.355e-05 | 0.00010941 | 0.00018079 | 0.00010986 | 7.9155e-05 | 0.00016745 | 5.7739e-05 | 0.00012421 | 8.9191e-05 | 0.00018895 | 7.6276e-05 | 3.3458e-05 | 0.00027545 | 7.8675e-05 | 0.00010753 | 0.00017065 | 9.4178e-05 | 4.0397e-05 | 0.00011116 | 8.5437e-05 | 0.00015459 | 0.00010794 | 0.00014426 | 0.00010512 | 9.9327e-05 | 4.7565e-05 | 0.00013952 | 7.9521e-05 | 9.7169e-05 | 6.5201e-05 | 2.2092e-05 | 7.6609e-05 | 0.0001857 | 3.0246e-05 | 6.2325e-05 | 5.7963e-05 | 0.00015494 | 5.0454e-05 | 5.9117e-05 | 7.4615e-05 | 4.725e-05 | 0.0001449 | 1.6784e-05 | 2.8813e-05 | 3.381e-05 | 5.2649e-05 | 6.5991e-05 | 4.8545e-05 | 4.4763e-05 | 5.2075e-05 | 0.00013756 | 5.2359e-05 | 3.6335e-05 | 6.6473e-05 | 6.2997e-05 | 4.9764e-05 | 3.6843e-05 | 1.8764e-05 | 7.8789e-05 | 6.4447e-05 | 4.8673e-05 | 4.8355e-05 | 9.2497e-06 | 6.2518e-05 | 5.5164e-05 | 1.8297e-05 | 2.7278e-05 | 6.2812e-05 | 4.4772e-05 | 6.3107e-05 | 4.0798e-05 | 9.1954e-05 | 2.5773e-05 | 0.00010893 | 0.00013236 | 2.4936e-05 | 6.0016e-05 | 5.2286e-05 | 1.6675e-05 | 3.2167e-05 | 1.4323e-05 | 4.8921e-05 | 3.0651e-05 | 3.4107e-05 | 3.2657e-05 | 8.7064e-06 | 2.907e-05 | 1.5632e-05 | 2.7185e-05 | 2.9298e-05 | 4.2499e-05 | 3.6437e-05 | 5.6162e-05 | 3.1963e-05 | 3.0343e-05 | 6.3817e-05 | 5.2874e-05 | 2.2469e-05 | 8.1271e-06 | 7.3847e-06 | 2.4897e-05 | 4.7531e-06 | 1.9259e-05 | 1.9627e-05 | 7.9412e-06 | 3.3079e-05 | 2.2137e-05 | 2.4077e-05 | 1.7528e-05 | 1.8655e-05 | 1.9097e-05 | 1.9257e-05 | 2.8718e-05 | 1.695e-05 | 1.4155e-05 | 1.1887e-05 | 1.248e-05 | 2.1933e-05 | 1.9496e-05 | 1.2547e-05 | 3.0811e-05 | 1.5324e-05 | 1.649e-05 | 8.1942e-06 | 3.3321e-06 | 6.4778e-06 | 1.2112e-05 | 1.1849e-06 | 6.2027e-06 | 4.3757e-06 | 4.5802e-06 | 1.1659e-06 | 2.2957e-06 | 1.2213e-06 | 1.7255e-06 | 5.111e-07 | 2.1062e-18
| 54 | 0.0022569 | 0.002068 | 0.00059493 | 0.00084864 | 0.0007668 | 0.00048486 | 0.00031428 | 0.00045227 | 0.00017751 | 0.00051749 | 0.00011911 | 0.00051066 | 3.5761e-05 | 0.00037917 | 0.00067076 | 0.00033875 | 0.00020284 | 0.00010761 | 0.00043284 | 9.6539e-05 | 0.00016651 | 7.8784e-05 | 0.00034645 | 8.3427e-05 | 0.00026449 | 0.000184 | 0.00017533 | 0.00028358 | 0.00010776 | 0.00014554 | 0.00028055 | 9.2033e-05 | 3.7357e-05 | 7.5989e-05 | 0.00019725 | 0.00017325 | 0.00021696 | 9.7046e-05 | 0.00013026 | 0.00011995 | 0.00012061 | 1.5714e-05 | 4.8737e-05 | 0.00023038 | 5.1503e-05 | 9.9707e-05 | 0.00010659 | 2.5503e-05 | 0.00019755 | 0.00013462 | 9.9373e-05 | 9.19e-05 | 0.00020355 | 0.00017433 | 6.3962e-05 | 0.00013321 | 5.2074e-05 | 0.00015549 | 4.2999e-05 | 8.4946e-05 | 0.00012987 | 1.9205e-05 | 6.8435e-05 | 0.00013396 | 0.00010235 | 5.6557e-05 | 7.9009e-05 | 3.842e-05 | 9.0574e-05 | 8.1011e-05 | 0.00014677 | 9.8908e-05 | 6.036e-05 | 4.4294e-05 | 9.8303e-05 | 5.9028e-05 | 2.7139e-05 | 1.3489e-05 | 4.7392e-05 | 5.2587e-05 | 4.9862e-05 | 5.094e-05 | 0.00011415 | 7.8863e-05 | 8.9257e-05 | 6.12e-05 | 6.6598e-05 | 5.2537e-05 | 8.2429e-05 | 1.6999e-05 | 3.8554e-05 | 7.2549e-05 | 7.5116e-05 | 8.6297e-05 | 5.5188e-05 | 4.9134e-05 | 2.9669e-05 | 4.7837e-05 | 1.4244e-05 | 2.8828e-05 | 4.1679e-05 | 7.8169e-05 | 9.125e-05 | 4.8489e-05 | 4.202e-05 | 7.7992e-05 | 9.9265e-05 | 8.9229e-06 | 7.3376e-06 | 3.9139e-05 | 7.645e-05 | 9.2107e-05 | 6.1984e-05 | 6.8622e-05 | 3.0921e-06 | 6.7253e-05 | 4.9367e-05 | 5.9504e-05 | 8.5907e-05 | 2.7718e-05 | 4.0139e-05 | 0.0001142 | 9.8227e-05 | 7.1045e-05 | 9.7421e-05 | 5.4366e-05 | 4.4886e-05 | 6.7662e-05 | 1.7471e-05 | 2.956e-05 | 1.3561e-05 | 3.6522e-05 | 5.509e-05 | 3.024e-05 | 1.9398e-05 | 7.0576e-05 | 1.58e-05 | 4.2171e-05 | 3.5952e-05 | 5.5398e-05 | 4.1037e-05 | 3.7861e-05 | 1.7127e-05 | 1.9092e-05 | 4.899e-05 | 2.3124e-05 | 2.3047e-05 | 9.0097e-06 | 1.197e-05 | 2.6452e-05 | 1.4049e-05 | 3.0858e-05 | 2.5433e-06 | 2.9945e-05 | 6.7452e-06 | 6.9369e-06 | 2.4283e-05 | 1.6773e-05 | 3.3966e-05 | 3.6573e-06 | 9.8098e-06 | 8.915e-06 | 1.14e-05 | 9.9239e-06 | 8.6545e-06 | 1.5186e-06 | 1.29e-05 | 6.3015e-06 | 5.264e-06 | 8.9548e-06 | 1.1678e-05 | 3.5332e-06 | 1.0445e-05 | 2.2827e-06 | 1.0196e-06 | 2.0902e-06 | 3.86e-06 | 1.6736e-06 | 9.9451e-07 | 1.2211e-07 | 3.8461e-17
| 55 | 0.0011879 | 0.0012373 | 0.00072508 | 0.00069445 | 0.00030997 | 0.00053314 | 0.00038282 | 0.0002188 | 0.00012531 | 0.00068997 | 0.00027414 | 0.00012287 | 0.00018527 | 0.00018293 | 0.0003646 | 0.00032635 | 0.00040989 | 0.00049218 | 0.00023367 | 0.00039811 | 0.00027652 | 0.00056314 | 0.00034854 | 0.00014363 | 6.2048e-05 | 0.00015002 | 0.00013109 | 0.00017245 | 6.4417e-05 | 0.00012753 | 0.00030157 | 5.2589e-05 | 0.0001883 | 0.00014369 | 0.00020304 | 0.00013189 | 4.67e-05 | 0.00015195 | 9.0465e-05 | 0.0001752 | 8.2699e-05 | 9.5143e-05 | 0.00016695 | 7.2392e-05 | 0.00021569 | 0.00013002 | 9.3719e-05 | 0.00020124 | 0.00013217 | 2.8401e-05 | 8.0646e-05 | 0.00011765 | 0.0001397 | 4.7034e-05 | 0.00016016 | 5.8098e-06 | 0.00012537 | 0.00013905 | 5.0667e-05 | 2.745e-05 | 0.00017183 | 6.2924e-05 | 8.6227e-05 | 0.00010012 | 2.2222e-05 | 0.00010423 | 0.00019091 | 6.9885e-05 | 6.4696e-05 | 5.9602e-05 | 2.5186e-05 | 7.912e-05 | 4.006e-05 | 4.3376e-05 | 3.2504e-05 | 7.2787e-05 | 8.7744e-05 | 9.5348e-05 | 5.3713e-05 | 9.815e-05 | 6.3579e-06 | 4.1922e-05 | 9.39e-05 | 6.853e-05 | 0.00011612 | 8.275e-05 | 5.5014e-05 | 5.4034e-05 | 4.3413e-05 | 6.9408e-05 | 5.2942e-05 | 7.0123e-05 | 6.6007e-05 | 5.0286e-05 | 5.2682e-05 | 1.266e-05 | 4.3255e-05 | 4.3747e-05 | 1.1197e-05 | 7.5902e-05 | 1.9296e-05 | 4.363e-05 | 9.6599e-05 | 8.4418e-05 | 4.1173e-05 | 1.8535e-05 | 9.51e-05 | 2.785e-05 | 6.7314e-05 | 1.488e-05 | 6.2578e-06 | 5.5341e-05 | 1.8693e-05 | 3.9105e-05 | 4.5934e-05 | 6.8008e-05 | 3.199e-05 | 6.0711e-05 | 6.6337e-05 | 7.5111e-05 | 0.00011094 | 8.2563e-05 | 8.6206e-05 | 0.00010376 | 1.3161e-05 | 4.3478e-05 | 2.3856e-05 | 4.4453e-05 | 5.6772e-05 | 7.8293e-06 | 3.967e-05 | 2.8898e-05 | 2.0084e-05 | 1.9757e-05 | 4.336e-05 | 4.3181e-05 | 6.7739e-05 | 2.7203e-05 | 2.5658e-05 | 1.2404e-05 | 3.6743e-05 | 1.6478e-05 | 8.8654e-06 | 3.3861e-05 | 5.0822e-05 | 1.5976e-05 | 8.7946e-06 | 2.8928e-05 | 2.0559e-05 | 1.2432e-05 | 1.8105e-05 | 1.3467e-05 | 1.5794e-05 | 8.0886e-06 | 8.5717e-06 | 1.428e-05 | 9.3216e-06 | 9.9937e-06 | 3.2347e-05 | 2.2735e-05 | 2.7594e-05 | 1.3068e-05 | 6.7345e-06 | 5.695e-06 | 1.3997e-05 | 1.0148e-05 | 1.7294e-05 | 7.6633e-06 | 3.4109e-06 | 3.3014e-06 | 9.6449e-06 | 3.9554e-06 | 5.722e-06 | 5.8451e-06 | 2.8378e-06 | 1.2175e-06 | 2.3252e-06 | 2.6957e-06 | 1.9749e-06 | 6.8361e-07 | 2.6591e-18
| 56 | 0.00067056 | 0.0004967 | 0.00032822 | 0.00021275 | 0.00010957 | 0.00036221 | 0.00075849 | 0.00023366 | 0.00037971 | 0.00013044 | 0.00023189 | 0.00021633 | 0.00019925 | 5.7679e-05 | 0.00031125 | 0.00015095 | 0.00031772 | 0.00022973 | 0.00049263 | 0.00012174 | 0.00016746 | 0.00019196 | 0.00010526 | 0.00028422 | 3.8319e-05 | 0.00024619 | 0.00032954 | 0.00020355 | 0.00020744 | 0.00014568 | 0.00014696 | 5.262e-06 | 0.00012657 | 0.00015605 | 0.00011413 | 8.7919e-05 | 6.4689e-05 | 0.00014369 | 0.00019193 | 7.3224e-05 | 0.0001485 | 5.7139e-05 | 0.00019089 | 0.00013607 | 8.737e-05 | 0.00011105 | 0.00010846 | 7.3353e-05 | 0.00010077 | 9.6439e-05 | 0.00010924 | 9.233e-05 | 7.9962e-05 | 6.8687e-05 | 4.1019e-05 | 0.0001132 | 9.1248e-05 | 2.1151e-05 | 7.1499e-05 | 0.00010697 | 0.00011164 | 7.3182e-05 | 0.00014468 | 9.6999e-05 | 0.00026337 | 3.0201e-05 | 0.00012382 | 4.172e-05 | 0.00012866 | 0.00013059 | 0.00010886 | 0.00010611 | 3.2703e-05 | 2.2515e-05 | 8.0651e-05 | 0.00013891 | 3.5056e-05 | 7.5669e-05 | 3.964e-05 | 0.00010238 | 6.4529e-05 | 7.3965e-05 | 3.2295e-05 | 0.00013177 | 8.8266e-05 | 8.282e-05 | 6.4117e-05 | 9.5959e-05 | 4.4189e-05 | 5.5439e-05 | 5.4035e-05 | 1.0903e-05 | 6.8735e-05 | 3.0632e-05 | 9.1146e-05 | 4.6877e-05 | 5.8505e-05 | 7.6301e-05 | 0.00010155 | 4.9107e-05 | 3.2032e-05 | 7.3413e-05 | 5.2678e-05 | 6.3248e-05 | 5.0076e-05 | 0.00011484 | 3.8398e-05 | 7.6514e-05 | 7.872e-05 | 4.3575e-05 | 6.4214e-05 | 0.00011326 | 2.7133e-05 | 5.2906e-05 | 6.0086e-06 | 5.677e-05 | 3.4379e-05 | 6.291e-05 | 4.604e-05 | 6.7094e-05 | 7.3065e-05 | 4.5197e-05 | 4.3696e-05 | 5.482e-05 | 1.0301e-05 | 0.00010518 | 1.3841e-05 | 9.9127e-06 | 1.6435e-05 | 3.38e-05 | 2.5827e-05 | 1.9568e-06 | 2.6556e-05 | 3.0337e-05 | 6.2804e-05 | 8.2448e-06 | 2.904e-05 | 3.8332e-05 | 2.9071e-05 | 7.3332e-06 | 3.2989e-05 | 1.9631e-05 | 2.3373e-05 | 2.4598e-05 | 1.5323e-05 | 3.2592e-05 | 1.6186e-05 | 1.4295e-05 | 3.3859e-05 | 2.2685e-05 | 2.5615e-05 | 3.0878e-06 | 9.6728e-06 | 2.3687e-05 | 1.8879e-05 | 1.6681e-05 | 1.3692e-05 | 1.1588e-05 | 1.734e-05 | 2.5986e-05 | 1.3223e-05 | 1.2212e-05 | 2.0935e-05 | 7.6665e-06 | 1.3405e-05 | 7.7944e-06 | 7.8864e-06 | 8.6211e-06 | 2.0539e-06 | 3.2054e-06 | 1.0956e-05 | 5.9267e-06 | 7.0678e-06 | 2.9547e-06 | 3.5821e-06 | 1.1769e-06 | 4.9517e-06 | 1.1558e-06 | 1.7816e-06 | 7.1278e-07 | 9.7144e-18
| 57 | 1.0971e-05 | 0.0019274 | 0.00018887 | 0.00059667 | 7.7735e-05 | 0.00037631 | 0.00029328 | 0.00021403 | 0.00022777 | 8.5679e-05 | 0.00035159 | 0.00038083 | 0.00016416 | 0.00018461 | 0.00026397 | 0.0003325 | 0.00014254 | 0.0003306 | 0.00025507 | 0.00022878 | 0.00024347 | 0.00043055 | 0.00029515 | 0.00012789 | 0.00016939 | 0.00012459 | 0.00022343 | 0.00018276 | 0.00012739 | 0.00015247 | 7.5825e-05 | 0.00020497 | 0.00028298 | 0.00012839 | 8.8485e-05 | 5.3148e-05 | 0.00010727 | 0.0001911 | 0.00021577 | 0.00024248 | 7.5376e-05 | 9.9436e-05 | 0.00020485 | 0.00013835 | 0.0002347 | 2.1147e-05 | 9.9341e-05 | 4.0858e-05 | 0.0001688 | 6.9752e-05 | 0.00012469 | 6.7685e-05 | 5.9885e-06 | 8.3638e-05 | 0.00018072 | 0.00022831 | 9.9881e-05 | 8.4511e-05 | 2.7537e-05 | 6.8849e-05 | 6.1369e-05 | 0.00011239 | 6.6431e-05 | 7.4965e-05 | 5.4116e-05 | 9.6179e-05 | 0.00010871 | 3.0201e-05 | 6.9732e-05 | 2.7377e-05 | 7.3276e-05 | 0.00012217 | 8.1912e-05 | 7.6054e-05 | 0.00010226 | 5.5983e-05 | 9.9917e-05 | 8.0406e-05 | 5.5451e-05 | 8.6335e-05 | 4.8987e-05 | 7.3653e-05 | 2.6483e-05 | 7.3467e-05 | 6.7826e-05 | 5.2943e-05 | 2.9329e-05 | 9.8441e-05 | 2.495e-05 | 2.5174e-05 | 5.3764e-05 | 3.9281e-05 | 6.5596e-05 | 5.0816e-05 | 8.1889e-05 | 2.5216e-05 | 7.0121e-05 | 4.9291e-05 | 5.3589e-05 | 7.4367e-05 | 1.1669e-05 | 2.4208e-05 | 4.5623e-05 | 2.8949e-05 | 5.5722e-05 | 9.307e-05 | 9.0006e-05 | 2.3749e-05 | 7.2414e-05 | 4.727e-05 | 5.3368e-06 | 0.00011951 | 5.7992e-05 | 9.9483e-05 | 2.7804e-05 | 4.9308e-05 | 4.1795e-05 | 4.2145e-05 | 2.7428e-05 | 1.0866e-05 | 3.4673e-05 | 1.6694e-05 | 4.8186e-05 | 3.0943e-06 | 6.4959e-05 | 7.8308e-05 | 5.8221e-05 | 6.0653e-05 | 4.4483e-05 | 8.7119e-05 | 3.2542e-05 | 6.728e-05 | 2.4383e-05 | 3.6411e-05 | 5.3359e-05 | 5.5489e-05 | 4.8642e-05 | 4.4254e-05 | 1.2132e-05 | 1.8974e-05 | 1.5704e-05 | 2.0745e-05 | 2.0571e-05 | 1.238e-05 | 2.221e-05 | 2.9586e-05 | 3.2994e-05 | 1.0717e-05 | 2.2378e-05 | 1.4893e-05 | 3.125e-06 | 1.0102e-05 | 3.6072e-05 | 8.1325e-06 | 7.6968e-06 | 3.295e-05 | 4.9226e-06 | 1.5055e-05 | 2.1271e-05 | 3.9868e-06 | 2.5167e-05 | 1.1703e-05 | 9.5389e-06 | 1.4603e-05 | 6.7134e-06 | 6.9401e-06 | 1.2356e-05 | 5.4585e-06 | 1.2407e-05 | 7.3443e-06 | 3.7131e-06 | 7.0238e-06 | 8.5641e-06 | 2.4719e-06 | 5.3006e-06 | 7.598e-07 | 3.2799e-06 | 3.4361e-06 | 1.7349e-06 | 2.4947e-07 | 9.6377e-18
| 58 | 0.00034726 | 0.0025319 | 0.00041721 | 0.00050952 | 0.00052798 | 0.00031381 | 0.00017318 | 0.000383 | 0.00057819 | 0.00038346 | 0.00022199 | 3.6809e-05 | 0.00022402 | 5.2812e-05 | 3.8531e-05 | 0.00015055 | 0.0002881 | 0.00037535 | 0.00031593 | 0.00017424 | 0.00013184 | 0.00017636 | 0.00014227 | 0.00012533 | 0.00019331 | 0.00013156 | 0.00011402 | 0.00024976 | 8.9311e-05 | 0.00010568 | 5.4456e-05 | 6.4718e-05 | 0.00017789 | 0.00016976 | 5.0435e-05 | 0.00014137 | 6.1807e-05 | 4.2395e-05 | 0.00010384 | 0.00012157 | 9.7058e-05 | 0.00018326 | 0.00017733 | 2.9599e-05 | 7.5127e-05 | 0.00019862 | 5.8893e-05 | 0.00011383 | 0.00010208 | 0.00010356 | 0.0001052 | 6.3961e-05 | 0.0001121 | 0.0001034 | 6.7387e-05 | 3.9208e-05 | 2.8596e-05 | 1.702e-05 | 6.5195e-05 | 1.7923e-05 | 3.5617e-05 | 8.1191e-05 | 5.4024e-05 | 0.0001493 | 0.00011857 | 0.00010874 | 3.1877e-05 | 0.0001054 | 0.00011291 | 0.00019099 | 5.5512e-05 | 9.4338e-06 | 4.6513e-05 | 7.102e-05 | 4.2294e-05 | 9.4334e-05 | 9.9124e-05 | 7.2795e-05 | 0.00010915 | 7.5003e-05 | 2.4615e-05 | 3.9379e-05 | 5.1353e-05 | 5.7356e-05 | 0.00011135 | 3.0947e-05 | 1.6621e-05 | 3.1322e-05 | 1.9347e-05 | 3.1437e-05 | 5.4781e-05 | 5.1341e-05 | 5.9922e-05 | 8.3004e-05 | 4.0845e-05 | 4.2618e-05 | 4.8869e-05 | 0.00012141 | 5.6945e-05 | 0.00010467 | 2.7453e-05 | 5.719e-05 | 4.2746e-05 | 8.8527e-05 | 5.3045e-05 | 5.2984e-05 | 4.53e-05 | 4.5161e-05 | 3.291e-05 | 3.0494e-05 | 3.7903e-05 | 3.7824e-05 | 8.2888e-05 | 5.4489e-05 | 0.00012863 | 2.6206e-05 | 5.6772e-06 | 5.5155e-05 | 1.8117e-05 | 5.8239e-05 | 2.1104e-05 | 4.3787e-05 | 3.6873e-05 | 1.9601e-05 | 4.7412e-05 | 1.8974e-05 | 8.1959e-05 | 6.5403e-05 | 5.9773e-05 | 9.6926e-05 | 4.7836e-05 | 5.1477e-05 | 2.3354e-05 | 2.2843e-05 | 3.8959e-05 | 4.2661e-05 | 5.036e-05 | 6.1289e-05 | 1.7735e-05 | 2.1268e-05 | 3.7135e-05 | 3.7342e-05 | 1.2994e-05 | 1.5901e-05 | 3.9411e-05 | 9.5968e-06 | 4.8408e-06 | 1.5812e-05 | 3.8914e-05 | 1.3962e-05 | 1.6524e-05 | 2.1063e-05 | 2.4101e-05 | 1.3955e-05 | 2.0854e-05 | 7.9394e-06 | 2.8625e-05 | 9.432e-06 | 8.2287e-06 | 1.8965e-05 | 1.8628e-05 | 1.5808e-06 | 1.6239e-05 | 1.3748e-05 | 1.8259e-05 | 9.2577e-06 | 7.3266e-06 | 7.9685e-06 | 1.6533e-05 | 6.919e-06 | 7.9085e-06 | 1.1602e-05 | 3.9952e-06 | 3.7773e-06 | 1.7754e-06 | 3.0606e-06 | 3.7153e-06 | 3.6735e-06 | 1.988e-06 | 8.8154e-07 | 1.8832e-17
| 59 | 0.0010842 | 0.0017305 | 0.00048098 | 0.0005842 | 0.00092846 | 0.00042346 | 0.00030897 | 0.00056514 | 0.00014703 | 0.00035579 | 0.00037211 | 7.8138e-05 | 0.00035495 | 0.00034556 | 0.00017695 | 0.00010034 | 0.00022152 | 0.00026861 | 3.9312e-05 | 0.00018867 | 0.00015377 | 9.964e-05 | 0.00020871 | 0.00021693 | 9.5321e-05 | 7.2613e-05 | 0.00021497 | 0.00024671 | 0.00010998 | 0.0001127 | 0.00030112 | 0.00014019 | 6.2811e-05 | 6.2487e-06 | 9.6986e-05 | 5.445e-05 | 5.8683e-05 | 9.7056e-05 | 2.8103e-05 | 0.00012618 | 0.00024411 | 0.00014258 | 0.00014434 | 0.0001318 | 0.00016635 | 8.2961e-05 | 0.00010098 | 2.8362e-05 | 0.00015109 | 5.6777e-05 | 3.8988e-05 | 0.00015879 | 6.2246e-05 | 8.9087e-05 | 1.7501e-05 | 0.00022949 | 8.4927e-05 | 8.8699e-05 | 3.4273e-05 | 9.9261e-05 | 0.00010877 | 6.331e-05 | 0.00016109 | 6.1116e-05 | 8.3876e-05 | 5.3361e-05 | 0.00015713 | 4.8482e-05 | 9.5584e-06 | 2.3592e-05 | 9.2201e-05 | 5.0881e-05 | 5.9585e-05 | 0.00012867 | 1.8508e-05 | 3.6796e-05 | 3.5638e-05 | 5.9121e-05 | 4.8121e-05 | 6.2806e-05 | 5.3348e-06 | 3.3742e-05 | 6.0926e-05 | 0.00011281 | 2.6594e-05 | 9.2217e-05 | 4.7715e-05 | 5.129e-05 | 5.2189e-05 | 3.2267e-05 | 4.7259e-05 | 0.00010144 | 8.3702e-05 | 2.0845e-05 | 7.7238e-05 | 3.2077e-05 | 3.4135e-05 | 1.4884e-05 | 4.8226e-05 | 6.8681e-05 | 5.6243e-05 | 1.8564e-05 | 8.6592e-05 | 8.5767e-05 | 4.5264e-05 | 4.8273e-05 | 3.9376e-05 | 6.4894e-05 | 2.5683e-05 | 3.5781e-05 | 1.663e-05 | 8.8608e-05 | 1.7961e-05 | 1.8175e-05 | 2.4453e-05 | 1.1689e-05 | 3.107e-05 | 5.1137e-05 | 4.4892e-05 | 5.7117e-05 | 4.5836e-06 | 1.6733e-05 | 3.17e-05 | 3.4905e-05 | 4.4769e-05 | 3.7707e-05 | 6.8991e-05 | 8.4144e-05 | 9.5452e-05 | 7.2123e-05 | 3.8575e-05 | 6.1267e-05 | 4.1846e-05 | 3.1237e-05 | 2.6523e-05 | 2.4579e-05 | 2.0388e-05 | 3.975e-05 | 4.6038e-05 | 3.6496e-05 | 3.4226e-05 | 3.0853e-05 | 2.5305e-05 | 2.0168e-05 | 9.5185e-06 | 1.718e-05 | 1.6174e-05 | 2.4708e-05 | 8.4511e-06 | 1.6985e-05 | 2.0047e-05 | 2.6657e-05 | 1.9367e-05 | 1.5394e-05 | 1.7337e-05 | 3.2861e-05 | 9.4678e-06 | 1.2584e-05 | 1.3336e-05 | 1.4246e-05 | 7.9495e-06 | 4.1763e-06 | 2.3608e-06 | 1.4827e-05 | 1.4475e-05 | 2.4001e-06 | 1.8262e-05 | 9.3579e-06 | 1.4229e-05 | 2.2055e-06 | 6.8612e-06 | 7.9083e-06 | 6.6756e-06 | 5.6102e-06 | 2.8628e-06 | 2.3698e-06 | 1.3663e-06 | 1.1502e-06 | 1.9184e-06 | 5.0672e-07 | 1.7237e-17
| 60 | 0.0010187 | 0.0010518 | 0.0003771 | 0.00086474 | 0.00034774 | 0.00068631 | 0.00026514 | 0.00029915 | 0.00043967 | 0.00032522 | 0.00058649 | 0.00022994 | 0.00029664 | 0.00028987 | 0.00028588 | 0.00014665 | 0.00040134 | 0.00045376 | 0.00015618 | 0.00025671 | 0.00013107 | 0.00037839 | 0.00033599 | 0.00028743 | 0.00029203 | 4.3381e-05 | 0.00019585 | 0.00013315 | 0.00010515 | 0.0001191 | 0.00013254 | 6.9526e-05 | 0.00017753 | 3.5701e-05 | 3.8095e-05 | 0.00014794 | 5.6627e-05 | 0.00021056 | 4.6896e-05 | 9.6886e-05 | 0.00019629 | 4.0549e-05 | 4.9828e-05 | 4.1366e-05 | 0.00021823 | 0.00013173 | 8.3914e-05 | 0.00012118 | 4.2208e-05 | 0.00012398 | 7.9211e-05 | 0.00010968 | 1.0454e-05 | 0.00011737 | 0.00010011 | 4.1913e-05 | 0.00010057 | 0.00016126 | 6.606e-05 | 7.8838e-05 | 4.8414e-05 | 3.8079e-05 | 4.6223e-05 | 0.00012081 | 5.9363e-05 | 5.5631e-05 | 7.354e-05 | 5.8501e-05 | 9.0686e-05 | 0.00017859 | 3.507e-05 | 0.00016756 | 9.8229e-05 | 6.6573e-05 | 9.1782e-05 | 7.3442e-05 | 4.1686e-05 | 2.2864e-05 | 0.00013021 | 3.803e-05 | 5.2404e-05 | 0.00016924 | 6.75e-05 | 6.121e-05 | 7.3902e-05 | 6.2803e-05 | 4.7094e-05 | 9.6567e-05 | 1.6584e-05 | 0.00012161 | 0.0001184 | 0.00010812 | 3.7535e-05 | 7.0965e-05 | 2.1258e-05 | 8.5669e-05 | 5.0749e-05 | 2.6798e-05 | 7.8805e-05 | 1.8713e-05 | 6.6655e-05 | 3.8556e-05 | 4.9203e-05 | 3.8537e-05 | 8.9321e-05 | 5.9741e-05 | 3.7039e-05 | 3.5447e-05 | 8.4198e-06 | 3.0266e-05 | 6.3055e-05 | 0.0001052 | 4.5196e-05 | 2.83e-05 | 4.2616e-05 | 2.9009e-05 | 4.5786e-05 | 5.188e-05 | 3.9812e-05 | 2.0576e-05 | 1.6131e-05 | 1.009e-05 | 5.3898e-05 | 6.5796e-05 | 6.1409e-05 | 3.3493e-05 | 1.9677e-05 | 3.7733e-05 | 4.1894e-05 | 2.3838e-05 | 4.1107e-05 | 7.1699e-05 | 9.5539e-05 | 7.5591e-05 | 6.4282e-05 | 2.7888e-05 | 4.7741e-05 | 3.9649e-05 | 1.7279e-05 | 1.2904e-05 | 3.9826e-05 | 2.3865e-05 | 2.4916e-05 | 3.0952e-05 | 3.4562e-05 | 1.9306e-05 | 1.1866e-05 | 5.0869e-05 | 1.4841e-05 | 1.6638e-05 | 7.3982e-06 | 2.048e-05 | 1.5927e-05 | 1.8314e-06 | 6.854e-06 | 1.6127e-05 | 1.3738e-05 | 3.6763e-05 | 2.0025e-05 | 1.7449e-05 | 1.2813e-05 | 2.1199e-05 | 1.6836e-05 | 1.252e-06 | 1.268e-05 | 4.4776e-06 | 1.029e-05 | 8.6386e-06 | 5.3245e-06 | 5.0638e-06 | 9.8049e-06 | 1.4881e-06 | 5.8769e-06 | 4.8038e-06 | 1.9348e-06 | 4.5557e-07 | 4.2321e-06 | 4.2644e-07 | 3.5391e-07 | 2.7384e-07 | 1.1139e-17
| 61 | 0.00032465 | 0.0017521 | 0.00083107 | 0.00044646 | 0.00014595 | 0.0001632 | 0.00029802 | 0.00013904 | 0.00012449 | 0.0004404 | 0.00010372 | 0.00038448 | 0.00019436 | 0.00024003 | 0.00024222 | 0.00019698 | 0.00012738 | 0.00022499 | 0.00014721 | 0.00015864 | 0.00020806 | 0.00012113 | 7.6584e-05 | 0.00012476 | 9.8796e-05 | 0.00020462 | 0.0003199 | 0.00011341 | 6.7297e-05 | 0.00016825 | 0.00024925 | 0.00016979 | 0.00012904 | 0.00011474 | 0.00015003 | 5.6781e-05 | 0.00012719 | 2.7668e-05 | 6.0352e-05 | 5.2226e-05 | 0.00016979 | 7.4065e-05 | 0.00017087 | 7.8743e-05 | 3.4722e-05 | 0.00022825 | 5.0774e-05 | 0.00015023 | 0.00014179 | 9.9782e-05 | 6.6658e-05 | 5.6058e-05 | 0.00014265 | 8.4349e-05 | 4.8311e-05 | 9.6351e-05 | 0.00020582 | 7.0355e-05 | 6.1597e-05 | 6.9606e-05 | 0.00013517 | 0.00014452 | 7.6133e-05 | 8.2345e-05 | 0.00012354 | 5.7145e-05 | 7.7668e-05 | 9.2735e-05 | 7.8042e-06 | 3.4649e-05 | 8.5466e-05 | 3.6445e-05 | 9.2723e-05 | 3.78e-05 | 6.6929e-05 | 5.7365e-05 | 1.8031e-05 | 5.4186e-05 | 5.6885e-05 | 5.1638e-05 | 6.7614e-05 | 6.339e-05 | 9.0623e-05 | 0.00010993 | 1.5353e-05 | 3.2316e-05 | 2.8844e-05 | 1.955e-05 | 5.0323e-05 | 0.00011146 | 6.2686e-05 | 5.2339e-05 | 8.1487e-06 | 4.2557e-05 | 0.00011697 | 7.445e-05 | 6.6356e-05 | 9.3123e-05 | 4.7266e-05 | 3.0696e-05 | 3.6294e-05 | 6.4597e-05 | 0.00012134 | 5.7542e-05 | 1.9348e-05 | 4.5903e-05 | 5.708e-05 | 7.3071e-05 | 5.1969e-05 | 4.1991e-05 | 4.5057e-05 | 9.6766e-06 | 1.5878e-05 | 6.955e-05 | 2.7929e-05 | 8.9963e-06 | 4.2636e-05 | 4.5112e-05 | 3.7725e-05 | 5.738e-06 | 3.7623e-05 | 4.1225e-05 | 7.5527e-05 | 3.9649e-05 | 6.5652e-05 | 1.1012e-05 | 4.1298e-05 | 2.4474e-05 | 2.6829e-05 | 5.259e-05 | 4.5942e-05 | 5.3475e-05 | 3.653e-05 | 1.2754e-05 | 6.6024e-05 | 7.8606e-05 | 6.6705e-05 | 4.3994e-05 | 6.8963e-05 | 4.9753e-05 | 2.2248e-05 | 1.5706e-05 | 3.5429e-05 | 2.8953e-05 | 3.0758e-05 | 4.2121e-05 | 3.5645e-05 | 8.4117e-06 | 1.6795e-05 | 9.8704e-06 | 2.0809e-05 | 1.5555e-05 | 1.0616e-05 | 9.3993e-06 | 2.4204e-05 | 1.9209e-05 | 2.7806e-05 | 2.4013e-05 | 1.7323e-05 | 1.8509e-05 | 3.2673e-06 | 1.894e-05 | 1.7377e-05 | 6.7677e-06 | 6.9816e-06 | 2.9747e-06 | 3.1226e-06 | 5.0079e-06 | 8.4798e-06 | 5.078e-06 | 2.4071e-06 | 3.8162e-06 | 1.259e-05 | 6.9867e-06 | 2.6844e-06 | 4.232e-06 | 3.9127e-06 | 1.7304e-06 | 1.9218e-06 | 1.9529e-07 | 1.3811e-17
| 62 | 0.00096026 | 0.0016306 | 0.00074706 | 0.00068673 | 0.00094313 | 0.00033777 | 0.0002826 | 0.00013068 | 4.1702e-05 | 0.00021847 | 0.00014815 | 0.00035398 | 0.00024081 | 0.00031745 | 0.00040393 | 0.00025842 | 0.00024281 | 0.00027086 | 0.00016058 | 0.00023314 | 0.00023499 | 0.0002793 | 0.00023596 | 0.00019001 | 0.00023943 | 0.00011141 | 9.6487e-05 | 4.8647e-05 | 0.00014154 | 0.00014603 | 0.00013449 | 0.00011923 | 0.00011617 | 0.00018497 | 9.5343e-05 | 0.00013964 | 5.3932e-05 | 6.1907e-05 | 1.0667e-05 | 0.00011306 | 0.00017389 | 8.2685e-05 | 0.00014437 | 9.8899e-05 | 4.3569e-05 | 5.574e-05 | 0.00013448 | 6.5074e-05 | 6.9669e-05 | 6.6847e-05 | 8.0121e-05 | 3.5052e-05 | 1.7398e-05 | 4.0567e-05 | 9.1027e-05 | 0.0001042 | 5.7943e-05 | 2.8908e-05 | 1.6427e-05 | 5.9921e-05 | 7.4121e-05 | 0.00013139 | 3.6782e-05 | 5.8739e-05 | 5.9658e-05 | 5.4017e-05 | 4.4973e-05 | 0.00010584 | 0.00011103 | 0.00012572 | 0.00014903 | 0.00014694 | 6.5942e-05 | 8.5511e-05 | 2.7132e-05 | 7.1133e-05 | 0.00010286 | 9.3885e-05 | 0.00010735 | 5.9779e-05 | 0.0001155 | 0.0001088 | 1.6893e-05 | 3.8456e-05 | 6.3234e-05 | 1.4541e-05 | 2.7133e-05 | 6.3273e-05 | 1.8955e-05 | 9.1597e-05 | 5.1048e-05 | 4.0869e-05 | 7.8973e-05 | 4.5129e-05 | 9.0463e-05 | 1.6656e-05 | 8.6519e-05 | 1.7457e-05 | 5.1011e-05 | 7.2799e-05 | 6.0042e-05 | 7.0118e-05 | 2.4972e-05 | 2.0243e-05 | 3.0189e-05 | 0.00010353 | 5.2031e-05 | 3.6746e-05 | 2.7158e-05 | 2.8026e-05 | 3.8855e-05 | 4.2916e-05 | 4.3549e-05 | 7.0747e-05 | 1.9792e-05 | 6.7895e-05 | 3.0254e-05 | 6.4626e-05 | 3.2898e-05 | 3.4351e-05 | 3.664e-05 | 4.4462e-05 | 0.00010975 | 4.2614e-06 | 3.6078e-05 | 3.5468e-05 | 3.007e-05 | 9.189e-05 | 5.8774e-05 | 2.0128e-05 | 4.7515e-05 | 5.2218e-05 | 1.852e-05 | 3.2752e-05 | 4.7961e-05 | 3.4058e-05 | 8.1032e-05 | 3.9573e-05 | 2.0186e-05 | 6.0567e-05 | 2.3129e-05 | 3.1311e-05 | 3.1321e-05 | 5.1902e-05 | 5.4612e-06 | 1.9023e-05 | 2.148e-05 | 2.0795e-05 | 3.2093e-05 | 1.594e-05 | 6.6901e-06 | 2.1895e-05 | 3.8099e-05 | 4.8908e-06 | 1.5058e-05 | 3.664e-06 | 7.397e-06 | 3.1174e-06 | 1.3782e-05 | 1.291e-05 | 7.193e-06 | 1.7554e-05 | 3.1243e-05 | 1.308e-05 | 8.9881e-06 | 1.2509e-05 | 4.6247e-06 | 4.3332e-06 | 3.5022e-06 | 1.4239e-05 | 2.465e-06 | 6.644e-07 | 1.7445e-06 | 2.3927e-06 | 2.6524e-06 | 2.1162e-06 | 2.1562e-06 | 1.1825e-06 | 8.3719e-07 | 4.2241e-07 | 1.6232e-17
| 63 | 0.00023578 | 0.0024484 | 0.0010229 | 0.00095499 | 0.0002903 | 0.00054057 | 0.00020589 | 0.00037076 | 0.00045795 | 0.00033688 | 0.000151 | 0.0004035 | 0.00024781 | 0.00040106 | 0.00023895 | 0.00042719 | 0.00021271 | 0.0003428 | 0.00036191 | 0.0002354 | 0.00011223 | 0.00011428 | 0.00024881 | 0.00011539 | 0.0001464 | 0.00031429 | 7.9223e-05 | 0.00016497 | 0.00015837 | 6.809e-05 | 8.9854e-05 | 0.00025575 | 0.00013097 | 2.0065e-05 | 0.00022765 | 5.097e-05 | 3.7084e-05 | 0.00015035 | 0.0001414 | 8.2656e-05 | 7.6271e-05 | 0.00012103 | 0.00010222 | 0.00019342 | 0.00018193 | 7.4405e-05 | 6.5036e-05 | 7.5817e-05 | 0.00010571 | 0.00017793 | 0.00016428 | 0.00012572 | 0.00013786 | 1.7998e-05 | 0.00010875 | 0.00018766 | 3.3834e-05 | 2.0875e-05 | 0.00012758 | 6.4406e-05 | 0.00017648 | 0.00012616 | 6.2556e-05 | 6.6497e-05 | 0.00013949 | 7.2871e-05 | 4.336e-05 | 3.7294e-05 | 1.8025e-05 | 6.5272e-05 | 6.774e-05 | 8.503e-05 | 7.8525e-05 | 0.00010987 | 7.6286e-05 | 9.5687e-05 | 6.2351e-05 | 0.00013738 | 4.3419e-05 | 4.968e-05 | 2.9207e-05 | 7.7862e-05 | 9.7091e-05 | 6.6836e-05 | 0.00013732 | 7.5989e-05 | 5.3149e-05 | 3.05e-05 | 4.3156e-05 | 7.5882e-06 | 5.7854e-05 | 0.00011491 | 2.2245e-05 | 2.2727e-05 | 9.8552e-05 | 6.5204e-05 | 7.9164e-05 | 3.5029e-05 | 5.1595e-05 | 4.5398e-05 | 0.000109 | 7.8453e-05 | 7.9624e-05 | 9.3387e-05 | 5.4936e-05 | 4.9357e-05 | 4.0761e-05 | 5.6079e-05 | 3.2418e-05 | 4.9609e-05 | 2.6754e-05 | 3.0619e-05 | 1.1675e-05 | 5.8321e-05 | 4.0154e-05 | 2.2356e-05 | 1.5175e-05 | 2.4926e-05 | 1.0335e-05 | 6.1423e-05 | 4.4469e-05 | 4.6874e-05 | 5.978e-05 | 3.5456e-05 | 2.0992e-05 | 6.1944e-05 | 2.5271e-05 | 3.6231e-05 | 2.1096e-05 | 3.4309e-05 | 1.9526e-05 | 4.9926e-06 | 2.3612e-05 | 4.7201e-05 | 2.489e-05 | 1.9267e-05 | 5.1277e-05 | 8.2556e-05 | 7.2834e-05 | 2.8901e-05 | 3.9497e-05 | 2.5367e-05 | 3.7581e-05 | 4.6185e-05 | 2.8903e-05 | 3.3576e-05 | 3.0108e-06 | 4.5458e-06 | 3.4265e-05 | 1.0116e-05 | 3.1968e-05 | 1.9057e-05 | 2.5646e-05 | 1.6573e-05 | 1.2466e-05 | 3.4946e-05 | 1.5457e-05 | 1.3679e-05 | 2.3504e-06 | 5.9805e-06 | 2.2895e-05 | 1.2313e-05 | 4.6447e-06 | 5.6787e-06 | 1.1512e-05 | 1.1094e-05 | 6.3186e-06 | 5.6677e-06 | 8.8545e-06 | 9.3521e-06 | 9.6129e-06 | 3.8441e-06 | 5.3295e-06 | 5.9011e-06 | 2.0007e-06 | 1.6135e-06 | 1.5354e-06 | 2.5604e-06 | 1.227e-06 | 3.0356e-07 | 2.0938e-17
| 64 | 0.0013651 | 0.0002479 | 0.00083144 | 0.00017627 | 0.00042492 | 0.00037886 | 0.00040545 | 0.00047998 | 0.00014879 | 0.00017892 | 0.00015993 | 0.00011454 | 0.0001705 | 0.00016586 | 5.8477e-05 | 0.00020134 | 0.00041294 | 5.6291e-05 | 0.00027568 | 0.00019319 | 6.3926e-05 | 0.00020642 | 0.00017077 | 6.1686e-05 | 0.00022981 | 0.00016021 | 8.517e-05 | 0.00024683 | 0.00017356 | 8.3559e-05 | 0.00012804 | 0.00027359 | 0.00021127 | 9.3729e-05 | 9.7797e-05 | 0.00013598 | 0.00021912 | 0.00015784 | 0.00010355 | 0.00012433 | 0.00012816 | 0.00011943 | 0.00011886 | 2.0589e-05 | 0.00012519 | 0.00015307 | 0.00011094 | 0.00010299 | 9.3202e-05 | 0.00010033 | 4.6889e-05 | 8.9084e-05 | 8.6445e-05 | 0.0001306 | 0.00010232 | 3.3836e-05 | 9.9411e-05 | 8.3424e-05 | 5.2553e-05 | 9.7097e-05 | 6.0074e-05 | 9.5616e-05 | 7.0784e-05 | 5.3152e-05 | 0.00014829 | 9.5035e-05 | 9.6293e-05 | 2.856e-05 | 2.4107e-05 | 7.5642e-05 | 0.00010098 | 6.0997e-05 | 7.5927e-05 | 5.65e-05 | 0.0001792 | 8.0355e-05 | 4.9653e-05 | 9.7475e-05 | 6.0858e-05 | 4.7453e-05 | 6.3572e-05 | 0.00011973 | 2.6478e-05 | 2.6594e-05 | 0.00011332 | 5.0865e-05 | 3.8397e-05 | 5.3457e-05 | 8.1686e-05 | 5.0247e-05 | 1.7058e-05 | 4.1044e-05 | 1.2229e-05 | 7.8249e-06 | 5.9764e-05 | 4.9644e-05 | 7.2731e-05 | 0.00010463 | 4.7053e-05 | 6.9917e-05 | 8.7231e-05 | 3.498e-05 | 5.8039e-05 | 1.9643e-05 | 8.6689e-05 | 5.5088e-05 | 4.8256e-05 | 5.17e-05 | 4.4011e-05 | 7.0099e-05 | 5.2097e-05 | 4.3285e-05 | 5.832e-05 | 3.5006e-05 | 8.2579e-05 | 4.699e-05 | 7.4998e-05 | 8.0336e-06 | 3.3279e-05 | 1.4174e-05 | 1.8758e-05 | 6.2759e-05 | 4.343e-05 | 4.6728e-05 | 1.9552e-05 | 1.1434e-05 | 1.3996e-05 | 3.9288e-05 | 4.0395e-05 | 2.0971e-05 | 1.5066e-05 | 1.8243e-05 | 1.7477e-05 | 4.8911e-05 | 4.2304e-05 | 5.4419e-05 | 2.2414e-05 | 3.8081e-05 | 3.0692e-05 | 2.009e-05 | 8.5055e-06 | 4.4675e-05 | 1.4851e-05 | 2.3046e-05 | 2.9367e-05 | 2.8908e-05 | 4.4512e-05 | 5.6797e-06 | 3.1881e-05 | 2.2042e-05 | 1.0395e-05 | 1.0697e-05 | 6.2108e-06 | 3.0171e-05 | 2.6158e-05 | 1.4804e-05 | 3.9867e-06 | 1.6741e-05 | 1.8677e-05 | 1.2215e-05 | 9.2403e-06 | 1.5763e-05 | 1.8665e-05 | 1.0193e-05 | 9.8189e-06 | 1.0799e-05 | 3.4095e-06 | 1.3292e-05 | 1.5198e-06 | 1.6136e-05 | 8.736e-06 | 2.3787e-06 | 3.3895e-06 | 8.3983e-06 | 6.5798e-06 | 1.2458e-06 | 4.1675e-06 | 1.3851e-06 | 8.8268e-07 | 2.0151e-07 | 1.7551e-17
| 65 | 0.00064028 | 0.00033677 | 0.00066942 | 0.00051481 | 0.00048381 | 0.00038348 | 0.00048906 | 0.00019687 | 0.0004074 | 0.00037587 | 0.00016731 | 0.0003289 | 0.00012669 | 0.00026542 | 0.00035649 | 0.00028686 | 0.00040731 | 0.00028398 | 0.00030542 | 0.00021008 | 0.00011276 | 0.00014534 | 0.00018334 | 0.00016273 | 3.5761e-05 | 0.00038222 | 0.0001719 | 0.00018023 | 0.00019357 | 9.947e-05 | 0.00012123 | 0.0001621 | 5.3088e-05 | 0.00017429 | 0.00025268 | 0.00015651 | 0.00013852 | 0.00010076 | 7.3551e-05 | 0.00012087 | 5.6179e-05 | 0.0001358 | 9.3502e-05 | 0.00025144 | 3.1533e-05 | 1.8141e-05 | 9.2195e-05 | 1.5883e-05 | 3.6629e-05 | 0.00011832 | 8.0958e-05 | 0.0001406 | 0.00013603 | 0.00011386 | 9.7433e-05 | 9.854e-05 | 3.3013e-05 | 1.289e-05 | 0.0001623 | 0.00010223 | 0.00011169 | 0.0001008 | 0.00012977 | 7.6755e-05 | 1.2545e-05 | 4.4674e-05 | 0.00011316 | 0.00019294 | 0.00019386 | 5.8012e-05 | 5.9808e-05 | 7.3972e-06 | 2.1739e-05 | 6.1321e-05 | 7.1422e-05 | 5.6712e-05 | 4.0437e-05 | 0.00013717 | 4.2776e-05 | 4.3235e-05 | 5.9571e-05 | 9.1447e-05 | 8.1581e-05 | 0.00013075 | 0.00010974 | 2.0062e-05 | 4.8864e-05 | 5.3646e-05 | 8.9841e-05 | 4.9207e-05 | 4.5651e-05 | 9.8603e-05 | 3.0198e-05 | 5.3489e-06 | 1.2765e-05 | 2.4266e-05 | 6.3321e-05 | 4.6261e-05 | 5.9008e-05 | 0.00010987 | 2.6115e-05 | 2.0999e-05 | 5.0932e-05 | 3.7613e-05 | 6.7692e-05 | 9.5403e-05 | 5.6322e-05 | 7.516e-05 | 2.8875e-05 | 5.7456e-05 | 2.1436e-05 | 1.5591e-05 | 5.4246e-05 | 2.499e-05 | 2.6347e-05 | 5.6338e-05 | 3.2442e-05 | 1.4496e-05 | 3.045e-05 | 1.2429e-05 | 3.2277e-05 | 1.0208e-05 | 3.702e-05 | 3.9557e-05 | 1.7939e-05 | 3.7423e-05 | 4.2465e-05 | 4.305e-05 | 2.4483e-05 | 2.9763e-05 | 2.569e-05 | 2.3918e-05 | 5.3833e-05 | 3.4504e-05 | 3.5807e-05 | 1.9479e-05 | 4.4525e-05 | 3.4007e-05 | 1.9056e-05 | 1.1118e-05 | 3.0553e-05 | 4.4119e-05 | 1.8922e-05 | 4.5478e-05 | 2.7041e-05 | 1.4504e-05 | 3.6919e-05 | 5.2774e-06 | 1.4932e-05 | 4.479e-06 | 9.2047e-06 | 1.5006e-05 | 3.7144e-05 | 2.843e-05 | 1.8984e-05 | 6.0948e-06 | 1.1017e-05 | 1.055e-05 | 9.0255e-06 | 1.0551e-05 | 1.3474e-05 | 1.5759e-05 | 1.205e-05 | 2.0379e-05 | 8.1927e-06 | 1.5701e-05 | 1.0677e-05 | 3.0004e-06 | 3.3182e-06 | 9.3396e-06 | 4.0777e-06 | 6.6629e-06 | 5.8393e-06 | 2.7861e-06 | 2.7699e-06 | 3.3803e-06 | 1.4783e-06 | 3.3051e-06 | 1.0311e-06 | 1.2578e-06 | 5.696e-18
| 66 | 0.00045461 | 0.0017127 | 0.00054246 | 0.00047553 | 0.00077443 | 0.00045945 | 0.00042342 | 0.00036868 | 6.091e-05 | 0.00010642 | 0.00027611 | 0.00025053 | 0.00016547 | 0.00023338 | 0.00045382 | 0.0001525 | 0.00022545 | 0.00020551 | 4.3524e-05 | 0.00018374 | 0.00039509 | 0.00021732 | 0.00015919 | 0.00032289 | 0.0002883 | 0.00034199 | 2.5624e-05 | 7.8258e-05 | 9.0677e-05 | 0.00016953 | 6.3808e-05 | 0.00011372 | 0.00010531 | 0.00015924 | 0.00014267 | 7.0052e-05 | 0.0001641 | 0.00018527 | 2.5429e-05 | 0.00017753 | 5.3368e-05 | 0.00018432 | 0.0001622 | 5.3433e-05 | 0.00020828 | 0.00016702 | 0.00014134 | 2.6036e-05 | 0.0001331 | 0.00010256 | 0.00010239 | 4.8701e-05 | 0.00012434 | 0.00010594 | 2.0708e-05 | 9.5668e-05 | 6.1311e-05 | 7.6898e-06 | 3.2922e-05 | 7.7719e-05 | 6.3232e-05 | 6.5505e-05 | 6.8646e-05 | 6.0229e-05 | 3.2341e-05 | 7.1449e-05 | 0.00010418 | 6.7861e-05 | 0.00023427 | 8.0378e-05 | 0.00011094 | 7.4032e-05 | 8.8538e-05 | 0.00011697 | 6.1121e-05 | 6.0022e-05 | 3.3344e-05 | 4.4817e-05 | 7.2729e-05 | 4.8736e-05 | 4.0353e-05 | 1.362e-05 | 5.5048e-05 | 7.1728e-05 | 4.1495e-05 | 4.1392e-05 | 3.3748e-05 | 5.509e-05 | 6.4558e-05 | 1.7334e-05 | 4.1093e-05 | 3.0379e-05 | 4.0504e-05 | 3.144e-05 | 2.3177e-05 | 6.0372e-05 | 9.236e-05 | 6.0305e-05 | 5.6847e-05 | 6.426e-05 | 6.3342e-05 | 4.3057e-05 | 9.9645e-05 | 4.4591e-05 | 4.3022e-05 | 0.00011342 | 1.9144e-05 | 4.3494e-05 | 9.8909e-05 | 7.6084e-05 | 3.5267e-05 | 9.5307e-05 | 3.5085e-05 | 4.144e-05 | 4.5386e-05 | 5.0803e-05 | 5.3177e-05 | 4.8612e-05 | 3.7388e-05 | 3.4243e-05 | 1.2131e-06 | 6.9752e-05 | 1.063e-05 | 1.4983e-05 | 8.2492e-06 | 4.1597e-05 | 2.0488e-05 | 3.815e-05 | 2.1192e-05 | 2.4399e-05 | 2.4485e-05 | 3.5856e-05 | 1.3654e-05 | 4.7924e-05 | 3.4409e-05 | 4.0244e-05 | 4.0904e-05 | 2.9311e-05 | 4.0352e-05 | 3.1686e-05 | 2.2541e-05 | 2.499e-05 | 2.6208e-05 | 2.4907e-05 | 3.0033e-05 | 3.7411e-05 | 6.8975e-05 | 1.6043e-05 | 2.3062e-05 | 1.9124e-05 | 2.4503e-05 | 3.5932e-05 | 1.615e-05 | 3.7316e-06 | 1.4328e-05 | 1.4531e-05 | 9.2758e-06 | 2.0121e-05 | 2.1754e-05 | 1.0557e-05 | 2.0851e-05 | 1.3248e-05 | 9.5137e-06 | 1.0718e-05 | 6.5887e-06 | 6.975e-06 | 1.4698e-06 | 1.2424e-05 | 7.7072e-06 | 8.1043e-06 | 5.6867e-06 | 6.6286e-06 | 3.2933e-06 | 4.3186e-07 | 3.342e-06 | 6.5932e-06 | 1.8657e-06 | 1.3553e-06 | 1.865e-06 | 9.2114e-07 | 7.7815e-18
| 67 | 0.00022545 | 0.002066 | 0.00088148 | 0.00069329 | 0.00041293 | 0.0004068 | 0.00046547 | 0.00026684 | 0.00037336 | 0.00011628 | 0.00031762 | 0.00026713 | 0.00034589 | 9.5682e-05 | 0.00025471 | 0.00036317 | 0.00032165 | 0.00022655 | 0.00023813 | 0.00026899 | 0.00012854 | 0.00023498 | 0.00028395 | 0.00034897 | 6.6829e-05 | 0.00029741 | 8.9272e-05 | 0.00017061 | 0.00014435 | 0.00013385 | 0.00020907 | 0.00014822 | 7.2319e-05 | 0.00021206 | 0.00014787 | 6.9074e-05 | 6.1364e-05 | 0.00016493 | 0.00017594 | 2.6184e-05 | 0.0001976 | 0.00013086 | 0.00015239 | 2.4593e-05 | 0.00015189 | 0.00014815 | 0.00011682 | 0.00016275 | 0.00010057 | 6.3696e-05 | 0.00010352 | 0.00011538 | 6.0627e-06 | 9.1942e-05 | 3.7603e-05 | 0.00016476 | 1.584e-05 | 9.3376e-05 | 5.0478e-05 | 4.7122e-06 | 0.00013469 | 4.6327e-05 | 5.3583e-05 | 6.7008e-05 | 6.052e-05 | 4.0953e-05 | 0.0001193 | 6.1606e-05 | 4.376e-05 | 7.4858e-05 | 0.00011968 | 6.2726e-05 | 2.3874e-05 | 2.4873e-05 | 4.7187e-05 | 6.2771e-05 | 2.1674e-05 | 6.7011e-05 | 5.7485e-05 | 8.4693e-06 | 1.1945e-05 | 7.1915e-05 | 8.6794e-05 | 0.00015077 | 9.2022e-05 | 5.6066e-05 | 2.1782e-05 | 9.5344e-05 | 3.9377e-05 | 5.6035e-05 | 5.0839e-05 | 6.003e-05 | 5.3638e-05 | 2.9377e-05 | 6.4142e-05 | 4.4341e-05 | 8.9849e-06 | 8.4176e-05 | 3.915e-05 | 5.0031e-05 | 4.5489e-05 | 6.014e-05 | 4.4447e-05 | 6.0868e-05 | 4.2484e-05 | 4.5148e-05 | 1.7066e-05 | 3.4215e-05 | 1.2768e-05 | 4.4664e-05 | 2.1725e-05 | 2.4869e-05 | 4.8697e-05 | 4.2752e-05 | 4.0342e-05 | 2.3308e-05 | 1.8817e-05 | 2.7988e-05 | 1.7852e-05 | 6.0943e-05 | 7.5202e-05 | 2.3056e-05 | 3.2284e-05 | 5.8467e-05 | 4.2871e-05 | 3.0187e-05 | 6.6672e-05 | 3.2345e-05 | 4.8522e-05 | 2.2657e-05 | 2.073e-05 | 2.0735e-05 | 2.6726e-05 | 8.1106e-06 | 6.117e-06 | 2.6998e-05 | 4.9271e-05 | 4.1478e-05 | 3.5426e-05 | 1.7437e-06 | 2.1561e-05 | 1.9331e-05 | 3.2645e-05 | 1.4061e-05 | 2.0028e-05 | 7.2347e-06 | 3.5565e-05 | 1.0651e-05 | 4.335e-05 | 2.6033e-05 | 2.5483e-05 | 1.9521e-05 | 3.3035e-06 | 2.0737e-05 | 8.0277e-06 | 2.0199e-05 | 2.6706e-06 | 3.0154e-05 | 2.1255e-05 | 1.5538e-05 | 1.2374e-05 | 9.3483e-06 | 7.5995e-06 | 1.1777e-05 | 3.9496e-06 | 1.2401e-05 | 1.9266e-06 | 5.4998e-06 | 7.0595e-06 | 4.2885e-06 | 3.0511e-06 | 1.3071e-05 | 3.9296e-06 | 4.8307e-06 | 1.8604e-06 | 3.414e-07 | 2.9641e-06 | 1.4831e-06 | 1.0951e-06 | 9.0288e-07 | 2.1173e-17
| 68 | 0.00022515 | 0.00041631 | 0.00084521 | 0.00083081 | 0.00027926 | 0.00047851 | 0.00059766 | 0.00049549 | 0.00022347 | 0.00022561 | 0.00082822 | 0.00014079 | 6.4849e-05 | 0.00028221 | 0.00014604 | 8.8484e-05 | 0.0002346 | 0.00033657 | 0.00021731 | 0.00012467 | 0.00017959 | 0.00014372 | 3.0363e-05 | 5.9809e-05 | 0.00034753 | 0.00026707 | 8.3073e-05 | 0.00010254 | 9.8498e-05 | 8.6005e-05 | 0.0002524 | 7.1265e-05 | 2.5109e-05 | 0.00011569 | 0.00018337 | 0.00018557 | 6.3318e-05 | 0.00019486 | 4.2639e-05 | 6.0111e-05 | 0.00016845 | 7.9773e-05 | 0.00010382 | 0.00021545 | 0.00017366 | 6.0641e-05 | 5.5483e-05 | 7.513e-05 | 3.0785e-05 | 0.0001059 | 8.7443e-05 | 3.4458e-05 | 0.00013569 | 0.0001111 | 2.4991e-06 | 8.2213e-05 | 8.1199e-05 | 4.9283e-05 | 0.00011593 | 0.00018472 | 4.652e-05 | 6.9351e-05 | 6.7398e-05 | 0.00013812 | 3.9716e-05 | 5.4258e-05 | 6.7473e-05 | 1.7855e-05 | 0.00011151 | 7.9325e-05 | 0.00010348 | 0.00010197 | 4.4739e-05 | 8.936e-05 | 5.4716e-05 | 7.091e-05 | 5.5567e-05 | 6.997e-05 | 2.7727e-05 | 7.1236e-05 | 3.9713e-05 | 7.0456e-05 | 9.8339e-05 | 5.176e-05 | 7.0471e-05 | 8.6768e-05 | 6.6813e-05 | 0.00010962 | 3.6054e-05 | 6.0142e-05 | 7.122e-05 | 2.8199e-05 | 4.9861e-05 | 4.8473e-05 | 6.7956e-05 | 5.9147e-05 | 0.00015218 | 0.00010805 | 6.2978e-05 | 2.2531e-05 | 5.9932e-05 | 4.0162e-05 | 6.5179e-05 | 2.4527e-05 | 2.7735e-05 | 1.3979e-05 | 5.1069e-05 | 9.0693e-05 | 2.1102e-05 | 3.4086e-05 | 1.5362e-05 | 3.3793e-05 | 1.9461e-05 | 1.9179e-05 | 4.6117e-05 | 6.5093e-05 | 4.6004e-05 | 5.2108e-05 | 5.0234e-05 | 3.8306e-05 | 1.2073e-05 | 4.8107e-05 | 6.4432e-05 | 5.4476e-05 | 4.9117e-05 | 1.8451e-05 | 2.611e-05 | 7.412e-05 | 4.1375e-05 | 2.2805e-05 | 4.9541e-05 | 2.0434e-05 | 6.6276e-05 | 3.4326e-05 | 6.577e-05 | 2.3602e-05 | 1.7124e-05 | 5.8115e-06 | 2.6184e-05 | 1.7672e-05 | 3.204e-05 | 8.1992e-06 | 3.433e-05 | 1.0186e-05 | 1.7949e-05 | 1.2867e-05 | 3.0307e-05 | 4.7361e-06 | 9.5154e-06 | 2.985e-05 | 1.1848e-05 | 1.567e-05 | 1.2172e-05 | 3.454e-05 | 2.1891e-05 | 2.1994e-05 | 1.9861e-05 | 1.3488e-05 | 1.4485e-05 | 8.2151e-06 | 1.8271e-05 | 8.2128e-06 | 2.6812e-05 | 1.1591e-05 | 6.8549e-06 | 8.9023e-06 | 7.0605e-06 | 4.8412e-06 | 1.1687e-05 | 7.0015e-06 | 7.3465e-06 | 3.4089e-06 | 5.1514e-06 | 3.7582e-06 | 5.5487e-07 | 1.6538e-06 | 2.6697e-06 | 1.3854e-06 | 1.736e-06 | 5.8656e-07 | 8.9151e-18
| 69 | 0.00075807 | 0.00063944 | 0.00085397 | 0.00034295 | 0.00062345 | 0.00028408 | 0.00036886 | 0.00023429 | 0.00031568 | 0.00015121 | 0.00029236 | 0.00031678 | 0.00035361 | 0.00041749 | 0.00028745 | 0.00022225 | 0.0001945 | 0.00017698 | 0.00031146 | 0.00024667 | 0.00014993 | 0.00019458 | 0.00027031 | 0.00020069 | 0.00020377 | 0.00017594 | 5.6248e-05 | 0.00018566 | 3.6266e-05 | 0.00033849 | 0.00016923 | 0.00015317 | 5.869e-05 | 0.0001035 | 0.00024375 | 6.7194e-05 | 4.8199e-05 | 7.7742e-05 | 1.2129e-05 | 0.00013428 | 0.00023011 | 4.793e-05 | 0.00015747 | 5.5954e-05 | 4.93e-05 | 5.4278e-05 | 5.8489e-05 | 4.1724e-05 | 0.00015265 | 8.9526e-05 | 0.00010234 | 0.0001152 | 8.5694e-05 | 7.7374e-05 | 3.3916e-05 | 1.4924e-05 | 0.00015565 | 0.00015748 | 9.9759e-05 | 6.0893e-05 | 0.00017162 | 8.7919e-05 | 0.00014502 | 2.2941e-05 | 1.0721e-05 | 8.1119e-05 | 9.0236e-05 | 6.8703e-05 | 8.9832e-05 | 0.00011431 | 4.5672e-05 | 5.3301e-05 | 1.7128e-05 | 1.3069e-05 | 0.00012747 | 4.8709e-05 | 7.6537e-06 | 9.204e-05 | 4.2209e-05 | 6.378e-05 | 9.0801e-05 | 4.1076e-05 | 7.7835e-06 | 2.9487e-05 | 0.00012994 | 6.1339e-05 | 3.1998e-05 | 2.3774e-05 | 1.7794e-05 | 5.4025e-05 | 9.1227e-05 | 0.00011538 | 4.4268e-05 | 3.9601e-05 | 3.4205e-05 | 5.5635e-05 | 1.551e-05 | 0.00010054 | 5.3569e-05 | 4.4885e-05 | 6.8568e-05 | 8.0103e-06 | 8.9986e-05 | 3.8026e-05 | 3.6947e-05 | 3.6157e-05 | 2.7392e-05 | 6.0436e-05 | 8.3935e-05 | 2.3412e-05 | 1.1287e-05 | 5.5858e-05 | 7.1156e-05 | 1.4562e-05 | 9.211e-06 | 2.2285e-05 | 1.9417e-05 | 2.6464e-05 | 2.956e-05 | 2.989e-05 | 4.4754e-05 | 4.0169e-05 | 4.7931e-05 | 3.2917e-05 | 3.0764e-05 | 7.9662e-06 | 2.4287e-05 | 9.3716e-06 | 1.5201e-05 | 1.581e-05 | 3.3349e-05 | 3.4563e-05 | 2.3624e-05 | 2.3635e-05 | 3.6259e-05 | 5.5158e-05 | 7.6894e-05 | 2.4798e-05 | 6.8517e-06 | 2.0368e-05 | 1.2997e-05 | 2.4403e-05 | 1.8097e-05 | 3.2142e-05 | 8.5128e-06 | 1.4883e-05 | 3.1069e-05 | 2.1115e-05 | 3.211e-05 | 2.8367e-05 | 2.0155e-05 | 3.7658e-05 | 1.6289e-05 | 2.8128e-05 | 2.4571e-05 | 7.824e-06 | 2.4141e-05 | 1.5476e-05 | 2.555e-05 | 1.3498e-05 | 1.4861e-05 | 1.3146e-05 | 1.3862e-05 | 7.9521e-06 | 2.5588e-06 | 1.4559e-06 | 1.5567e-05 | 3.9907e-06 | 9.6886e-06 | 1.0131e-05 | 3.7375e-06 | 8.1177e-06 | 7.9624e-06 | 1.8464e-06 | 3.415e-06 | 2.8304e-06 | 2.6934e-06 | 2.1515e-06 | 7.8867e-07 | 4.8526e-07 | 2.567e-18
| 70 | 6.9757e-05 | 0.00039749 | 0.00076783 | 0.00061515 | 0.00040211 | 4.683e-05 | 0.00052488 | 0.00035628 | 0.00011589 | 0.00028091 | 0.00037361 | 0.00012602 | 0.00024404 | 0.00031892 | 0.00028523 | 0.00043142 | 0.00021553 | 0.00028007 | 0.00019767 | 0.0003292 | 0.00028927 | 0.00012591 | 5.9094e-05 | 0.00015599 | 0.00012724 | 8.1719e-05 | 2.3012e-05 | 3.3282e-05 | 6.169e-05 | 0.00010574 | 0.00015025 | 3.3419e-05 | 0.00014549 | 0.00011454 | 0.00011239 | 3.5668e-05 | 0.00014688 | 0.00016669 | 7.7339e-05 | 6.5462e-05 | 0.00016202 | 4.7012e-05 | 6.8652e-05 | 0.00013373 | 5.4047e-05 | 4.8492e-05 | 9.9754e-05 | 2.9909e-05 | 0.00012897 | 5.5163e-05 | 0.00011905 | 6.7218e-05 | 0.00013311 | 8.774e-05 | 7.9917e-05 | 5.7349e-05 | 0.00011119 | 9.2503e-05 | 0.00010829 | 9.4312e-05 | 5.2776e-05 | 0.00014736 | 3.4307e-06 | 2.6191e-05 | 7.905e-05 | 8.9007e-05 | 3.3554e-05 | 9.2726e-05 | 7.2149e-05 | 4.3553e-05 | 3.5728e-05 | 6.6438e-05 | 7.1504e-05 | 7.7728e-05 | 5.7395e-05 | 1.9237e-05 | 7.8627e-05 | 5.0161e-05 | 6.8316e-05 | 9.9892e-05 | 6.0918e-05 | 6.3611e-06 | 7.933e-05 | 6.0643e-05 | 0.00013224 | 8.8044e-05 | 5.6502e-05 | 0.00011093 | 0.00011148 | 8.0039e-05 | 5.5822e-05 | 4.3191e-05 | 5.7637e-05 | 4.1728e-05 | 3.0159e-05 | 3.1486e-05 | 5.013e-05 | 3.2701e-05 | 5.4537e-05 | 3.214e-05 | 2.9669e-05 | 9.7227e-05 | 3.6951e-05 | 3.4574e-05 | 1.7724e-05 | 2.4395e-05 | 2.3871e-05 | 8.5986e-05 | 3.3134e-05 | 2.0398e-05 | 1.4236e-05 | 1.9234e-05 | 4.077e-05 | 1.5886e-05 | 1.719e-05 | 3.6898e-05 | 6.8559e-05 | 3.8614e-05 | 4.2148e-05 | 2.7519e-05 | 6.014e-05 | 1.4758e-05 | 2.2342e-05 | 1.3683e-05 | 2.4967e-05 | 3.4313e-05 | 3.0512e-05 | 2.1824e-05 | 1.6997e-05 | 5.1733e-05 | 5.0878e-05 | 2.0955e-05 | 8.6151e-06 | 3.4085e-05 | 4.1558e-05 | 3.5023e-05 | 5.6908e-06 | 7.4431e-06 | 3.3245e-05 | 1.3947e-05 | 1.8081e-05 | 2.686e-05 | 8.3242e-06 | 2.0611e-05 | 2.9248e-05 | 1.6278e-05 | 1.764e-05 | 2.8053e-05 | 4.543e-06 | 7.6525e-06 | 7.7727e-06 | 1.4163e-05 | 2.3283e-05 | 2.2094e-05 | 2.7945e-05 | 2.2435e-05 | 1.1673e-05 | 1.5764e-05 | 2.6677e-05 | 2.1698e-05 | 4.5368e-06 | 1.1425e-05 | 5.4925e-06 | 1.0509e-05 | 7.6287e-06 | 1.2427e-05 | 5.3422e-06 | 6.1282e-07 | 6.141e-06 | 8.459e-06 | 9.2094e-06 | 5.5949e-06 | 1.2026e-06 | 5.4072e-06 | 2.8328e-06 | 1.3585e-06 | 1.3473e-06 | 6.6314e-07 | 5.6872e-07 | 2.8303e-07 | 2.3259e-18
| 71 | 0.0001945 | 0.0017834 | 0.0010181 | 0.00090822 | 0.00048871 | 0.00011414 | 0.00044214 | 0.00019996 | 0.00025421 | 0.00022348 | 0.00034701 | 2.7825e-05 | 0.00011276 | 0.00027553 | 0.00028764 | 0.00017574 | 0.00017785 | 0.0003138 | 0.00026901 | 0.00015354 | 3.1664e-05 | 0.00017088 | 0.00011025 | 6.778e-05 | 7.3384e-05 | 0.00011594 | 0.00011685 | 9.1993e-05 | 0.00011429 | 0.00025756 | 0.00012361 | 1.59e-05 | 3.9495e-05 | 7.3216e-05 | 6.8816e-05 | 0.00010154 | 0.00015748 | 0.00017579 | 0.00013957 | 0.00015253 | 0.00013751 | 5.8584e-05 | 0.00017417 | 0.00016893 | 0.00011712 | 0.00011812 | 0.00016451 | 0.00010393 | 0.00015982 | 5.9487e-05 | 4.7162e-05 | 7.3357e-05 | 3.2791e-05 | 6.9185e-05 | 0.00013224 | 8.9965e-05 | 9.1158e-05 | 2.1858e-05 | 2.7114e-05 | 0.0001826 | 0.00011749 | 0.00010537 | 5.1252e-05 | 8.938e-05 | 4.1239e-05 | 4.6316e-05 | 9.2652e-05 | 6.4105e-05 | 3.0004e-05 | 3.8476e-05 | 3.7817e-05 | 0.00010735 | 8.6553e-05 | 6.2594e-05 | 7.5163e-05 | 7.8038e-06 | 0.00012436 | 5.1222e-05 | 4.5298e-06 | 1.3235e-05 | 4.2758e-05 | 0.00011965 | 5.9049e-05 | 6.3904e-05 | 7.3291e-05 | 1.933e-06 | 5.2022e-05 | 1.4009e-05 | 3.7073e-05 | 0.00010143 | 4.8915e-05 | 1.3841e-05 | 2.6313e-05 | 5.0555e-05 | 4.7968e-05 | 8.0727e-05 | 5.8495e-05 | 8.6628e-05 | 6.137e-05 | 8.7919e-05 | 7.7948e-05 | 1.2895e-05 | 0.00012302 | 4.5676e-05 | 4.3917e-05 | 6.0203e-05 | 4.3616e-05 | 2.9647e-05 | 4.2688e-05 | 1.9601e-05 | 1.5711e-05 | 3.3917e-05 | 5.0051e-05 | 3.2436e-05 | 6.1443e-05 | 2.2967e-05 | 2.3009e-05 | 3.3861e-05 | 1.2408e-05 | 3.5016e-05 | 2.1462e-05 | 4.0917e-05 | 4.6545e-05 | 2.0922e-05 | 5.2992e-05 | 3.9321e-05 | 5.2975e-05 | 2.9339e-05 | 1.635e-05 | 2.0099e-05 | 2.0275e-05 | 3.573e-05 | 2.1675e-05 | 9.2407e-06 | 2.9329e-05 | 2.6924e-05 | 1.2018e-05 | 1.7475e-05 | 1.4572e-05 | 7.3061e-06 | 4.6849e-05 | 1.5621e-05 | 3.1316e-05 | 2.2628e-05 | 9.1697e-06 | 2.979e-05 | 1.1229e-05 | 2.7443e-05 | 1.9686e-05 | 7.1635e-06 | 1.9861e-05 | 2.4605e-05 | 2.5476e-05 | 1.5503e-05 | 1.692e-05 | 2.5698e-05 | 3.0616e-05 | 1.8443e-05 | 2.2978e-05 | 1.7717e-05 | 2.5725e-05 | 9.7632e-06 | 8.1928e-06 | 7.4989e-06 | 8.7447e-06 | 1.5746e-05 | 6.8435e-06 | 8.5494e-06 | 1.3515e-05 | 2.651e-06 | 5.4282e-06 | 7.3135e-06 | 7.7753e-06 | 3.0349e-06 | 4.5565e-06 | 2.6232e-06 | 5.3564e-06 | 2.049e-06 | 3.9607e-07 | 9.1666e-07 | 1.9129e-17
| 72 | 0.0017284 | 0.00055452 | 0.00050109 | 0.00060091 | 0.00037158 | 0.00084569 | 0.00030794 | 0.00053334 | 6.0176e-05 | 0.00022911 | 0.00023013 | 0.00021397 | 0.00029228 | 0.00035903 | 0.00020155 | 0.00029736 | 1.089e-05 | 9.6297e-05 | 5.175e-05 | 0.0002475 | 0.00012367 | 0.00012554 | 0.00023362 | 0.0001681 | 4.1744e-05 | 0.00017558 | 0.00022003 | 0.00014802 | 0.00010843 | 0.00015675 | 0.00014133 | 3.4932e-05 | 0.00014375 | 0.00010853 | 1.4003e-05 | 0.00018988 | 0.0001303 | 0.00020799 | 9.8792e-05 | 0.00026125 | 1.3816e-05 | 0.00013614 | 9.8936e-05 | 0.00010624 | 7.8022e-05 | 8.3724e-05 | 4.052e-05 | 7.9588e-05 | 7.2943e-05 | 0.00018186 | 6.8268e-05 | 3.9141e-05 | 1.8991e-05 | 0.00012134 | 9.2647e-05 | 4.076e-05 | 1.0218e-05 | 1.9332e-05 | 3.1695e-05 | 9.9181e-05 | 0.00016989 | 7.1722e-05 | 3.8424e-05 | 0.00010075 | 0.00013041 | 8.4407e-05 | 0.00012015 | 2.7596e-05 | 1.5114e-05 | 0.00013586 | 8.023e-05 | 5.7613e-05 | 0.00010608 | 9.7461e-05 | 0.00011675 | 0.00013253 | 1.9518e-05 | 4.3153e-05 | 5.9162e-05 | 0.00010218 | 9.6669e-05 | 1.4778e-05 | 7.7272e-05 | 4.1667e-05 | 6.115e-05 | 5.6765e-05 | 3.6826e-05 | 0.0001166 | 1.8283e-05 | 8.2143e-05 | 4.595e-05 | 3.5302e-05 | 8.9597e-05 | 7.4653e-05 | 3.2653e-05 | 3.3805e-05 | 1.0958e-05 | 3.6236e-05 | 8.1952e-06 | 2.6653e-05 | 7.5239e-05 | 1.1256e-05 | 0.00011754 | 6.0283e-05 | 8.535e-05 | 0.00010379 | 1.6699e-05 | 2.5634e-05 | 2.9476e-05 | 2.7642e-05 | 3.8134e-05 | 3.2973e-05 | 3.7792e-05 | 3.4329e-05 | 1.7818e-05 | 2.9996e-05 | 5.2994e-05 | 4.9217e-05 | 7.5773e-05 | 3.1904e-05 | 3.6933e-05 | 1.4806e-05 | 5.1557e-05 | 5.2257e-05 | 1.3133e-05 | 3.9981e-05 | 2.0549e-05 | 1.3645e-05 | 5.5033e-05 | 2.345e-05 | 3.1444e-05 | 2.6321e-05 | 3.5136e-05 | 1.0624e-05 | 5.1814e-05 | 2.2525e-05 | 2.844e-05 | 1.4943e-05 | 1.4013e-05 | 1.4976e-05 | 4.1428e-05 | 3.1209e-05 | 1.0135e-05 | 1.4739e-05 | 4.0966e-05 | 3.3331e-05 | 1.344e-05 | 2.3261e-05 | 1.6144e-05 | 1.8389e-05 | 1.6144e-05 | 7.2659e-06 | 2.2751e-05 | 1.8743e-05 | 6.198e-06 | 1.7606e-05 | 5.1592e-06 | 8.0563e-06 | 2.1664e-05 | 3.3143e-05 | 8.2556e-06 | 1.2038e-05 | 1.7486e-05 | 4.1372e-06 | 7.6779e-06 | 1.5831e-05 | 2.4447e-06 | 1.1279e-05 | 6.8962e-06 | 1.4284e-05 | 3.0501e-06 | 4.2982e-06 | 3.9914e-06 | 7.9909e-06 | 8.0393e-06 | 2.9143e-06 | 4.1623e-06 | 2.2072e-06 | 1.1434e-06 | 6.2725e-07 | 2.3141e-17
| 73 | 0.00081551 | 0.00079258 | 0.00029655 | 0.00071456 | 0.00060789 | 0.00049715 | 0.00044269 | 0.000423 | 0.00074194 | 0.00014492 | 9.0021e-05 | 0.00012846 | 0.00018692 | 0.00034359 | 0.00020873 | 0.00028353 | 0.00017669 | 0.00034594 | 0.00014812 | 0.00027801 | 7.9264e-05 | 7.0934e-05 | 9.4095e-05 | 0.00017753 | 0.00018058 | 0.00016026 | 6.8542e-05 | 8.7579e-05 | 9.9334e-05 | 0.0001228 | 1.9004e-05 | 8.0482e-05 | 0.00030238 | 0.00011598 | 0.0001377 | 0.00013381 | 0.00016116 | 0.00013111 | 7.2901e-05 | 1.2229e-05 | 0.00012905 | 5.2343e-05 | 4.8079e-05 | 8.6929e-05 | 0.00014908 | 0.00012682 | 8.0714e-05 | 0.00012941 | 4.6171e-05 | 2.5039e-05 | 8.6052e-05 | 4.019e-05 | 1.3707e-05 | 0.00012733 | 0.00010868 | 1.4347e-05 | 3.6794e-05 | 8.371e-05 | 8.211e-05 | 4.6081e-05 | 0.00011088 | 9.5236e-05 | 4.511e-05 | 9.3896e-05 | 9.0247e-05 | 4.7932e-05 | 7.7175e-05 | 3.7975e-05 | 2.4236e-05 | 0.00011054 | 4.4591e-05 | 8.1917e-05 | 3.6892e-05 | 7.6293e-05 | 0.00012824 | 5.1366e-05 | 4.1226e-05 | 5.1169e-05 | 4.0101e-05 | 1.3548e-05 | 6.1003e-05 | 4.5899e-05 | 5.0765e-05 | 2.5173e-05 | 6.8197e-05 | 3.7839e-05 | 8.7163e-05 | 9.0423e-05 | 1.2045e-05 | 3.6909e-05 | 7.5356e-05 | 5.4133e-05 | 4.5609e-05 | 2.8953e-05 | 0.00010025 | 9.7198e-05 | 3.5635e-05 | 1.5287e-05 | 5.6335e-05 | 4.9003e-05 | 2.6457e-05 | 2.1e-05 | 2.663e-05 | 0.00016498 | 7.7806e-06 | 3.3408e-05 | 1.321e-05 | 1.7847e-05 | 6.2074e-05 | 8.2112e-05 | 3.1092e-05 | 7.425e-06 | 3.271e-05 | 2.9083e-05 | 2.1906e-05 | 3.0767e-05 | 5.0219e-05 | 2.6808e-05 | 3.1186e-05 | 3.14e-05 | 1.6014e-05 | 8.1169e-05 | 2.4801e-05 | 2.9336e-05 | 1.9097e-05 | 4.3497e-05 | 1.2579e-05 | 3.5422e-05 | 4.7982e-05 | 3.2684e-05 | 1.6124e-05 | 2.4484e-05 | 1.1061e-05 | 1.4812e-05 | 4.5968e-06 | 2.929e-05 | 2.8576e-05 | 2.1814e-05 | 1.2712e-05 | 2.99e-06 | 2.5416e-05 | 1.4926e-05 | 2.4541e-05 | 2.6057e-05 | 3.7328e-06 | 3.489e-05 | 1.2851e-05 | 3.011e-05 | 2.8332e-05 | 2.7208e-06 | 6.7822e-06 | 1.4187e-05 | 1.5021e-05 | 1.2073e-05 | 2.0659e-05 | 2.4676e-05 | 1.0095e-05 | 1.7396e-05 | 4.8488e-06 | 1.1441e-05 | 1.7817e-06 | 1.1658e-05 | 2.1157e-05 | 1.8336e-05 | 1.2252e-05 | 8.5624e-06 | 9.3246e-06 | 4.2153e-06 | 1.2572e-05 | 6.6535e-06 | 9.4839e-06 | 5.5074e-06 | 2.1197e-06 | 4.2271e-06 | 2.1298e-07 | 2.0358e-06 | 2.1688e-06 | 2.6691e-06 | 1.8336e-07 | 7.8302e-07 | 1.6834e-17
| 74 | 0.0012172 | 0.0013977 | 0.00025639 | 0.00060779 | 0.0009164 | 4.3943e-05 | 0.00026255 | 0.00015703 | 0.00016023 | 0.00029117 | 0.00026057 | 0.00022405 | 0.00014892 | 0.00031344 | 0.00015827 | 0.00014447 | 0.00017496 | 0.00026499 | 0.00035989 | 0.00021591 | 0.00035076 | 0.00012963 | 0.00020969 | 0.00020403 | 0.00012069 | 9.1802e-05 | 0.00024736 | 1.216e-05 | 0.00014269 | 0.00019555 | 6.0667e-05 | 2.9344e-05 | 0.00013545 | 7.9962e-05 | 0.0001193 | 0.00012122 | 0.0001015 | 0.00018644 | 9.1149e-05 | 0.00012458 | 8.36e-05 | 7.7592e-05 | 6.9923e-05 | 4.8819e-05 | 8.3939e-05 | 4.9807e-05 | 8.3267e-05 | 9.84e-05 | 8.278e-05 | 0.00012183 | 7.8158e-05 | 5.3778e-05 | 6.5127e-05 | 0.00010401 | 3.1055e-05 | 0.00014024 | 9.7596e-05 | 1.1867e-05 | 7.2206e-05 | 0.00010117 | 2.9379e-05 | 5.871e-05 | 4.454e-05 | 0.0001155 | 6.3736e-05 | 7.7101e-05 | 9.7865e-05 | 0.0001245 | 9.0542e-05 | 8.6897e-05 | 9.7882e-05 | 5.9962e-05 | 5.8823e-05 | 1.5986e-05 | 5.7631e-05 | 6.251e-05 | 6.447e-05 | 7.5507e-05 | 3.8353e-05 | 6.6563e-05 | 4.3427e-05 | 4.3785e-05 | 5.5321e-05 | 6.9601e-05 | 3.3176e-05 | 8.5054e-05 | 0.00011057 | 8.2881e-05 | 5.8479e-05 | 6.9591e-05 | 4.1147e-05 | 2.3088e-05 | 4.1703e-05 | 1.504e-05 | 5.8188e-05 | 2.9254e-05 | 1.8183e-05 | 2.8261e-05 | 4.3978e-05 | 9.4852e-05 | 1.7517e-05 | 5.3709e-05 | 7.2845e-05 | 8.6021e-05 | 6.5391e-05 | 5.7219e-05 | 1.9766e-05 | 1.6652e-05 | 4.193e-05 | 1.6922e-05 | 3.2287e-05 | 5.5243e-05 | 7.2679e-05 | 8.2624e-05 | 6.9719e-05 | 1.3399e-05 | 4.9125e-05 | 3.2127e-05 | 2.5089e-05 | 2.2359e-05 | 1.9541e-05 | 6.028e-05 | 4.7794e-05 | 1.8382e-05 | 2.4252e-05 | 3.083e-05 | 1.5932e-05 | 9.2173e-06 | 1.6669e-05 | 1.3435e-05 | 2.0289e-05 | 3.6595e-05 | 1.7164e-05 | 1.1109e-05 | 1.345e-05 | 1.7993e-05 | 3.1125e-05 | 2.9403e-05 | 6.6004e-06 | 1.0089e-05 | 5.764e-05 | 1.7807e-05 | 2.9126e-05 | 1.5977e-05 | 2.8599e-05 | 2.233e-05 | 2.9124e-05 | 1.9189e-05 | 1.2653e-05 | 2.8322e-05 | 1.5445e-05 | 1.617e-05 | 2.4217e-05 | 1.7973e-05 | 1.2e-05 | 4.2388e-06 | 2.3684e-05 | 4.4007e-06 | 1.3927e-05 | 2.0288e-05 | 8.9812e-06 | 2.474e-05 | 2.1751e-05 | 6.9639e-06 | 9.8913e-06 | 1.9877e-05 | 4.3955e-06 | 5.1239e-06 | 9.7669e-06 | 2.9437e-06 | 6.0742e-06 | 4.4857e-06 | 3.3069e-06 | 5.9856e-06 | 2.2546e-06 | 2.2728e-06 | 8.6032e-07 | 1.7934e-06 | 9.1018e-07 | 1.6774e-07 | 2.8472e-17
| 75 | 0.00080296 | 0.0010655 | 0.00088299 | 0.00060697 | 0.00076351 | 0.00081525 | 0.00038843 | 0.00021676 | 0.00025176 | 0.00018453 | 0.00025584 | 0.00032049 | 0.00037854 | 6.6552e-05 | 0.00011778 | 0.00027826 | 0.00033672 | 0.00015521 | 0.00024249 | 0.00045302 | 0.00011968 | 0.00016616 | 0.00018604 | 7.0005e-05 | 0.00015665 | 0.00021253 | 7.3996e-05 | 6.8412e-05 | 7.0815e-05 | 0.00012609 | 6.3156e-05 | 0.00018636 | 0.00014708 | 0.00011281 | 5.8405e-05 | 0.0001017 | 0.00012377 | 0.00017175 | 5.3479e-05 | 0.00016544 | 0.00013641 | 0.00012968 | 0.00015891 | 9.7163e-05 | 6.9394e-05 | 9.9195e-05 | 0.00017662 | 0.00012607 | 6.5235e-05 | 6.2614e-05 | 8.1209e-05 | 3.8172e-05 | 4.8962e-05 | 2.7932e-05 | 0.00012322 | 4.9373e-05 | 3.7392e-05 | 0.0001174 | 7.4896e-05 | 0.00010225 | 0.00015939 | 0.00014389 | 5.5682e-05 | 4.5044e-05 | 0.00010343 | 4.6404e-05 | 5.1573e-05 | 4.4992e-05 | 8.4675e-05 | 4.3755e-05 | 7.3154e-05 | 9.632e-05 | 7.2137e-05 | 0.00010185 | 3.3764e-05 | 8.6414e-05 | 5.2034e-05 | 6.9749e-05 | 0.00014787 | 4.3379e-05 | 1.5039e-05 | 1.9347e-05 | 4.6475e-05 | 4.7793e-05 | 7.3297e-05 | 5.335e-05 | 8.8071e-05 | 8.0702e-05 | 6.402e-05 | 4.1471e-05 | 7.0691e-07 | 8.274e-05 | 2.65e-05 | 4.0641e-05 | 5.7892e-05 | 1.1228e-05 | 3.6012e-05 | 8.9457e-05 | 2.4801e-05 | 5.0363e-05 | 6.5901e-05 | 2.0798e-05 | 7.9498e-05 | 3.2477e-05 | 5.2066e-05 | 5.6014e-05 | 1.0761e-05 | 5.8542e-06 | 6.0249e-05 | 4.8011e-05 | 5.0638e-06 | 1.9925e-05 | 4.3166e-05 | 2.6811e-05 | 3.9022e-05 | 2.6738e-05 | 7.0383e-06 | 5.0936e-05 | 4.6148e-06 | 2.0892e-05 | 2.5151e-05 | 3.5741e-05 | 1.5034e-05 | 4.5907e-05 | 9.1984e-06 | 4.4873e-06 | 2.596e-05 | 4.7143e-05 | 3.9719e-05 | 1.164e-05 | 2.1973e-05 | 1.6024e-06 | 8.774e-06 | 2.7789e-05 | 3.0811e-05 | 1.9328e-05 | 2.6876e-05 | 4.6031e-06 | 2.8081e-05 | 2.6418e-05 | 1.5441e-05 | 1.8982e-05 | 2.1054e-05 | 5.6093e-06 | 2.5145e-05 | 2.1674e-05 | 9.5089e-06 | 1.646e-05 | 2.453e-05 | 1.3492e-05 | 1.8651e-05 | 1.77e-05 | 1.4296e-05 | 9.6096e-06 | 1.7048e-05 | 1.2764e-05 | 1.6083e-05 | 8.8777e-06 | 4.383e-06 | 2.3499e-05 | 4.455e-06 | 1.4931e-05 | 1.4908e-05 | 1.0609e-05 | 3.0277e-06 | 1.7761e-05 | 1.7307e-05 | 5.8524e-06 | 4.6958e-06 | 1.0076e-05 | 4.8694e-06 | 2.9103e-06 | 4.0671e-06 | 8.0285e-07 | 4.3229e-06 | 3.5638e-06 | 1.3201e-06 | 2.8936e-06 | 8.7314e-07 | 2.0959e-07 | 1.6866e-17
| 76 | 0.00058154 | 0.0015527 | 0.00046697 | 0.00039099 | 0.00072352 | 0.0003534 | 0.00025477 | 0.00016837 | 0.0004732 | 0.0001744 | 0.00041928 | 0.00021207 | 2.1141e-05 | 0.0002781 | 3.1707e-05 | 0.00023323 | 0.00024143 | 0.00021144 | 6.1569e-05 | 0.0001407 | 9.4352e-05 | 0.00010498 | 0.0001001 | 8.0512e-05 | 0.00030383 | 1.225e-05 | 0.00019848 | 1.8449e-05 | 0.00011442 | 0.0001463 | 6.1227e-05 | 0.00015404 | 3.431e-05 | 8.3829e-05 | 0.00012061 | 0.00018807 | 0.00012071 | 7.1093e-05 | 0.00012897 | 8.1994e-05 | 6.4824e-05 | 0.00016977 | 0.00011447 | 0.00010396 | 1.657e-05 | 2.2861e-05 | 4.586e-05 | 0.00014094 | 7.801e-05 | 0.00011013 | 0.0001002 | 0.00014307 | 9.1503e-05 | 4.5297e-05 | 9.5967e-05 | 0.00012804 | 0.000145 | 3.306e-05 | 6.1026e-05 | 2.3003e-05 | 3.3644e-05 | 9.4127e-05 | 0.0001359 | 0.00010399 | 5.1479e-05 | 2.958e-05 | 3.527e-05 | 3.3107e-05 | 9.2243e-05 | 5.223e-05 | 4.8833e-05 | 4.2161e-05 | 6.0764e-05 | 6.0036e-05 | 9.9561e-05 | 2.5505e-05 | 7.1156e-05 | 0.00012272 | 6.2964e-05 | 9.6449e-05 | 2.9441e-05 | 2.985e-05 | 9.6017e-05 | 7.4602e-05 | 4.4646e-05 | 3.904e-05 | 8.0811e-06 | 5.1588e-05 | 3.9225e-05 | 4.152e-05 | 3.7723e-05 | 3.8611e-05 | 3.5431e-05 | 1.4726e-06 | 7.1768e-05 | 5.8126e-05 | 3.2967e-05 | 6.1363e-05 | 3.755e-05 | 8.3713e-05 | 3.4518e-05 | 3.0588e-05 | 3.5894e-05 | 5.643e-05 | 3.3781e-05 | 4.7747e-05 | 2.6126e-05 | 2.851e-05 | 4.2484e-05 | 3.5391e-05 | 5.7475e-05 | 5.3451e-05 | 4.1187e-05 | 2.3555e-05 | 4.3874e-05 | 2.1506e-05 | 3.1418e-05 | 3.553e-05 | 9.6295e-06 | 2.7984e-05 | 1.0771e-05 | 2.174e-05 | 2.8061e-05 | 5.0343e-05 | 2.7882e-05 | 1.4126e-05 | 4.261e-05 | 4.439e-05 | 8.7644e-06 | 2.145e-05 | 1.1778e-05 | 3.1325e-05 | 4.7928e-05 | 2.7016e-05 | 1.633e-05 | 4.2611e-05 | 2.5487e-05 | 1.9767e-05 | 1.5738e-05 | 1.8113e-05 | 3.4509e-05 | 3.8058e-05 | 4.5285e-05 | 7.0558e-06 | 3.9588e-05 | 1.1287e-05 | 1.9249e-05 | 1.4407e-05 | 8.3932e-06 | 9.7579e-06 | 1.775e-05 | 1.0044e-05 | 1.1029e-05 | 2.3699e-05 | 8.0951e-06 | 6.6425e-06 | 5.9478e-06 | 5.9264e-06 | 1.7169e-05 | 1.2314e-05 | 1.4649e-05 | 1.7561e-05 | 2.0863e-06 | 7.4292e-06 | 1.5297e-05 | 6.1085e-06 | 8.8662e-06 | 1.2402e-05 | 1.5193e-05 | 1.9474e-06 | 9.0073e-06 | 4.8158e-06 | 3.6246e-06 | 4.8262e-06 | 7.6375e-06 | 2.409e-06 | 2.0629e-06 | 1.4418e-06 | 7.4743e-07 | 1.6153e-07 | 9.1819e-18
| 77 | 0.00034584 | 0.00081841 | 0.00038958 | 0.00060171 | 0.00036261 | 0.00043207 | 0.00044277 | 0.00032392 | 0.00021457 | 0.00023696 | 0.00028577 | 0.00030703 | 0.00018284 | 0.00022989 | 0.00020271 | 0.00019202 | 7.2745e-05 | 0.00013832 | 0.00016747 | 0.00013882 | 1.221e-05 | 0.00020101 | 0.00022086 | 0.00010553 | 0.00012592 | 0.00013813 | 4.5213e-05 | 5.6716e-05 | 0.0001652 | 0.0001134 | 0.00013923 | 5.9838e-05 | 9.2407e-05 | 3.7614e-05 | 0.00014347 | 0.0001144 | 5.3862e-05 | 0.00016058 | 8.2445e-05 | 0.00015177 | 6.3132e-05 | 1.7589e-05 | 0.00014837 | 3.8886e-05 | 3.6878e-05 | 3.3514e-05 | 0.00016959 | 4.6653e-05 | 0.00011761 | 0.0002154 | 4.9883e-05 | 0.00013525 | 7.5658e-05 | 2.2066e-05 | 4.1833e-05 | 8.6633e-05 | 9.1227e-05 | 3.9023e-05 | 4.9589e-05 | 6.3602e-05 | 4.8482e-05 | 6.0921e-05 | 8.3381e-05 | 7.6834e-05 | 5.5598e-05 | 7.0292e-05 | 5.383e-05 | 2.4478e-05 | 0.00011979 | 3.4842e-05 | 5.8679e-05 | 6.1096e-05 | 5.9467e-05 | 6.8178e-05 | 5.4173e-05 | 8.1607e-05 | 4.8827e-05 | 7.6981e-05 | 6.6217e-05 | 4.6772e-05 | 0.00011191 | 8.4558e-05 | 2.8569e-05 | 4.7066e-05 | 1.9317e-05 | 3.7889e-05 | 9.1024e-05 | 8.6785e-06 | 6.7446e-05 | 3.0862e-05 | 2.7014e-05 | 7.0002e-05 | 5.0922e-05 | 4.6284e-05 | 5.0797e-05 | 3.8201e-05 | 6.6085e-05 | 5.1713e-05 | 3.6213e-05 | 3.9203e-05 | 3.0243e-05 | 3.1021e-05 | 3.1646e-05 | 6.3032e-05 | 4.1361e-05 | 3.744e-05 | 2.3252e-05 | 1.4104e-05 | 6.6603e-05 | 3.4341e-05 | 2.2777e-05 | 1.2125e-05 | 3.5908e-05 | 3.3554e-05 | 4.2968e-05 | 4.4494e-05 | 4.527e-05 | 3.6155e-05 | 3.3963e-05 | 4.3834e-05 | 3.7686e-05 | 2.2406e-05 | 1.2375e-05 | 1.0413e-05 | 4.5744e-05 | 4.6651e-05 | 1.2979e-05 | 2.1227e-05 | 3.3554e-05 | 3.2268e-05 | 9.1668e-06 | 1.9568e-05 | 3.443e-05 | 2.2542e-05 | 3.7796e-05 | 8.516e-06 | 4.4997e-05 | 2.0655e-05 | 3.3361e-05 | 1.7051e-05 | 8.9428e-06 | 2.5606e-05 | 1.9684e-05 | 1.128e-05 | 3.6681e-05 | 1.7958e-05 | 1.2202e-05 | 1.5774e-05 | 1.7647e-05 | 1.7709e-05 | 2.7641e-05 | 1.3568e-05 | 1.7457e-06 | 1.4518e-05 | 1.6599e-05 | 1.8336e-05 | 1.8087e-05 | 1.4086e-05 | 7.3222e-06 | 6.54e-06 | 5.8228e-06 | 1.0247e-05 | 1.6147e-06 | 4.2115e-06 | 6.1496e-06 | 2.892e-06 | 4.9433e-06 | 6.3474e-06 | 1.5655e-05 | 5.0689e-06 | 4.4054e-06 | 4.4235e-06 | 5.4822e-06 | 1.6506e-06 | 1.644e-06 | 1.514e-06 | 4.0425e-06 | 1.62e-06 | 9.7169e-07 | 8.0027e-07 | 6.3822e-18
| 78 | 0.00048649 | 0.00097673 | 0.0007539 | 0.00059875 | 0.00011626 | 0.00031633 | 0.00039516 | 4.5148e-05 | 0.00022766 | 2.4121e-05 | 0.00017632 | 4.3135e-05 | 0.0003674 | 0.00015349 | 0.0001704 | 8.4449e-05 | 0.00011496 | 0.00034124 | 0.00017757 | 0.00010816 | 3.6496e-05 | 3.2262e-05 | 0.00019602 | 0.00015471 | 0.00011351 | 8.2036e-05 | 2.0401e-05 | 0.00010124 | 0.00011617 | 2.1448e-05 | 7.4926e-05 | 0.00012071 | 0.00012536 | 0.00016757 | 0.0001638 | 0.00011174 | 9.0286e-05 | 8.3676e-05 | 6.8786e-05 | 0.00010792 | 3.8742e-05 | 1.4139e-05 | 2.9221e-05 | 5.0808e-05 | 8.9936e-05 | 0.0001477 | 0.00012047 | 0.00016814 | 0.00015616 | 4.5677e-05 | 8.3527e-05 | 0.00011907 | 7.2907e-05 | 8.6136e-05 | 0.00011214 | 9.9003e-05 | 8.5492e-06 | 5.5944e-05 | 4.7072e-05 | 4.9765e-05 | 5.9037e-05 | 2.6858e-05 | 1.4176e-05 | 7.9034e-05 | 4.2422e-05 | 0.00011944 | 7.0697e-05 | 0.00014293 | 2.9385e-05 | 7.8756e-05 | 1.2893e-05 | 8.3489e-05 | 2.3561e-05 | 3.6705e-05 | 4.6107e-05 | 6.6664e-05 | 2.736e-05 | 5.5252e-05 | 0.00011247 | 8.1323e-05 | 5.5973e-05 | 3.9603e-05 | 9.5606e-05 | 4.9949e-05 | 1.5492e-05 | 6.8522e-05 | 3.0315e-06 | 7.129e-06 | 8.2225e-06 | 0.00011461 | 3.6563e-05 | 2.5736e-05 | 3.9415e-05 | 8.4678e-05 | 4.1224e-05 | 8.5305e-05 | 8.5945e-05 | 5.4292e-05 | 3.577e-05 | 5.3319e-05 | 2.194e-05 | 8.4876e-05 | 5.548e-05 | 1.4856e-05 | 6.438e-05 | 3.4674e-05 | 5.775e-05 | 1.5463e-05 | 4.6556e-05 | 4.735e-05 | 2.2826e-05 | 5.0345e-05 | 2.9985e-05 | 1.7157e-05 | 4.3908e-05 | 1.2327e-06 | 5.2087e-05 | 3.2156e-05 | 2.1581e-06 | 1.6569e-05 | 6.3174e-05 | 5.3144e-05 | 7.7082e-06 | 1.804e-05 | 2.6775e-05 | 9.5517e-06 | 9.2728e-06 | 3.6792e-05 | 1.5541e-05 | 4.4254e-05 | 2.3542e-05 | 2.629e-05 | 2.0389e-05 | 1.9424e-05 | 9.0898e-06 | 8.1816e-06 | 5.9806e-06 | 4.3329e-05 | 2.0734e-05 | 7.2397e-06 | 2.8062e-05 | 6.8714e-06 | 1.3685e-05 | 2.1475e-05 | 1.0567e-05 | 1.8044e-06 | 3.2321e-05 | 1.6572e-05 | 8.5181e-06 | 2.4294e-06 | 2.3465e-05 | 6.9617e-06 | 2.8736e-05 | 1.8078e-05 | 9.26e-06 | 3.1892e-05 | 2.3733e-05 | 6.0234e-06 | 3.1325e-05 | 2.1699e-05 | 2.5222e-06 | 1.0701e-05 | 1.0493e-05 | 1.0351e-05 | 4.6077e-06 | 4.3315e-06 | 4.6545e-06 | 1.0453e-05 | 7.8318e-06 | 3.6363e-06 | 1.0287e-05 | 8.2984e-06 | 7.9588e-07 | 6.1419e-06 | 8.9638e-06 | 2.9607e-06 | 4.5862e-06 | 1.466e-06 | 8.646e-07 | 7.7818e-07 | 1.3136e-17
| 79 | 7.2348e-05 | 0.00080642 | 0.00095935 | 0.00044597 | 0.00027933 | 0.00042052 | 4.9705e-05 | 0.00024408 | 0.00012815 | 8.67e-05 | 0.00022578 | 0.0001566 | 0.00014756 | 0.00037389 | 0.00026784 | 0.00024287 | 0.000187 | 0.00011676 | 0.00033056 | 0.00015567 | 6.2263e-05 | 0.00024328 | 0.00022811 | 0.00015379 | 8.0008e-05 | 4.0601e-05 | 0.00014541 | 0.00014126 | 0.00012847 | 3.9646e-05 | 0.00012276 | 0.00014613 | 6.6063e-05 | 0.00023142 | 2.9702e-05 | 8.8384e-05 | 5.9482e-05 | 0.000127 | 7.8843e-05 | 0.00010301 | 3.4779e-05 | 9.103e-05 | 7.3243e-05 | 3.4742e-05 | 7.6126e-05 | 0.00015046 | 5.4926e-05 | 0.00011686 | 5.9086e-05 | 4.5546e-05 | 5.1267e-06 | 8.1721e-05 | 1.2207e-05 | 5.3215e-05 | 7.0097e-05 | 3.3786e-05 | 5.9509e-05 | 4.3737e-05 | 9.9675e-06 | 1.1498e-05 | 4.2901e-05 | 2.6673e-05 | 4.7321e-05 | 1.6522e-05 | 2.7846e-05 | 6.8823e-05 | 5.2733e-05 | 5.618e-05 | 9.2037e-05 | 8.5407e-05 | 1.9302e-05 | 6.2425e-05 | 4.3113e-05 | 4.8962e-05 | 3.5046e-05 | 4.1283e-05 | 5.7023e-05 | 3.7623e-05 | 6.2624e-05 | 6.136e-05 | 7.1339e-05 | 9.7283e-05 | 5.5944e-05 | 2.4427e-05 | 5.4716e-05 | 3.5534e-05 | 0.00011128 | 2.5543e-05 | 6.4302e-05 | 1.7786e-05 | 1.8549e-05 | 7.3082e-05 | 2.5505e-05 | 1.1739e-05 | 5.3053e-05 | 7.9017e-05 | 2.1804e-05 | 4.5239e-05 | 2.6873e-05 | 7.9463e-05 | 1.9898e-05 | 2.3947e-05 | 9.5703e-05 | 2.3857e-05 | 5.87e-05 | 8.2196e-05 | 3.4003e-05 | 3.1901e-05 | 1.5504e-05 | 6.2296e-05 | 1.3022e-05 | 4.8487e-05 | 2.4408e-05 | 2.4442e-05 | 4.2654e-05 | 1.303e-05 | 1.0834e-05 | 2.0998e-05 | 2.8601e-05 | 3.8109e-05 | 2.1706e-05 | 3.3477e-05 | 1.9855e-05 | 3.3531e-05 | 1.2994e-05 | 3.0914e-05 | 2.1635e-05 | 3.9859e-05 | 3.0743e-05 | 2.6101e-05 | 1.4499e-05 | 1.6751e-05 | 1.9592e-05 | 3.1906e-05 | 1.6381e-05 | 1.66e-05 | 2.5733e-05 | 1.3058e-05 | 2.8731e-05 | 2.0027e-05 | 2.5462e-05 | 1.7804e-05 | 1.0118e-05 | 4.1837e-05 | 1.9908e-05 | 5.8574e-06 | 2.7385e-05 | 1.6016e-05 | 2.7464e-05 | 1.7615e-05 | 1.0656e-05 | 1.8824e-05 | 7.3294e-06 | 1.349e-05 | 1.1433e-05 | 1.3838e-05 | 8.7795e-06 | 1.6034e-05 | 1.4565e-05 | 3.9893e-06 | 5.065e-06 | 8.5435e-06 | 1.0381e-05 | 8.3543e-06 | 1.9653e-06 | 7.1138e-06 | 8.567e-06 | 7.643e-06 | 6.5975e-06 | 5.3215e-06 | 3.0436e-06 | 8.1812e-06 | 2.6829e-06 | 2.5087e-06 | 3.9028e-06 | 2.4055e-06 | 2.5403e-06 | 2.608e-06 | 4.0254e-07 | 7.9891e-07 | 4.3141e-18
| 80 | 0.00040676 | 0.00030613 | 0.00074422 | 0.00040712 | 0.00019729 | 0.0004579 | 0.00030342 | 0.00028619 | 0.00023377 | 0.00014578 | 8.7199e-05 | 0.00035907 | 0.00028129 | 0.00029979 | 9.042e-05 | 4.7222e-05 | 7.5852e-05 | 6.0923e-05 | 0.00017423 | 4.3793e-05 | 0.0001309 | 0.0001697 | 0.00015702 | 9.6345e-05 | 0.00014161 | 0.00013874 | 7.931e-05 | 0.00022335 | 0.00014397 | 0.00010436 | 8.9564e-05 | 0.0001645 | 4.9592e-05 | 9.181e-05 | 2.0297e-05 | 0.00014608 | 0.00012825 | 8.3271e-05 | 7.5568e-05 | 0.00014756 | 0.00014073 | 7.7884e-06 | 2.486e-05 | 0.00010594 | 6.4207e-05 | 4.4824e-05 | 5.1523e-05 | 8.9401e-05 | 3.8525e-05 | 0.00011749 | 0.00012532 | 1.2127e-05 | 9.0006e-05 | 9.7892e-05 | 6.4948e-05 | 5.4635e-05 | 3.132e-05 | 9.456e-05 | 3.6955e-05 | 1.4971e-05 | 7.7727e-05 | 5.8594e-05 | 7.4824e-05 | 4.19e-05 | 4.3854e-05 | 7.0551e-05 | 8.0242e-05 | 1.0758e-05 | 8.5807e-05 | 0.00015717 | 7.596e-05 | 7.0522e-05 | 1.2875e-05 | 6.3341e-05 | 5.8019e-05 | 0.00011121 | 2.1852e-05 | 4.8485e-05 | 7.7465e-05 | 4.1394e-05 | 1.8443e-05 | 2.3068e-05 | 6.9151e-05 | 1.9874e-05 | 1.8024e-05 | 3.9812e-05 | 5.513e-05 | 5.4677e-05 | 2.4234e-06 | 2.1525e-05 | 3.7367e-05 | 4.4561e-05 | 8.7206e-06 | 5.6209e-05 | 4.9037e-05 | 3.7572e-05 | 6.6356e-05 | 9.7538e-05 | 1.362e-05 | 2.6048e-05 | 4.6257e-05 | 6.7811e-05 | 4.2873e-05 | 7.1655e-05 | 7.077e-05 | 3.5439e-05 | 3.0328e-05 | 5.6444e-05 | 2.1371e-05 | 9.3737e-06 | 2.7487e-05 | 2.0565e-05 | 1.646e-05 | 2.0336e-05 | 6.3446e-05 | 1.7839e-05 | 4.3269e-05 | 1.7386e-05 | 1.1308e-06 | 1.4483e-05 | 5.0253e-05 | 7.0976e-06 | 6.8977e-05 | 2.1731e-05 | 2.5604e-05 | 2.6336e-05 | 2.3446e-05 | 5.4103e-05 | 3.742e-05 | 1.6023e-05 | 3.5456e-05 | 1.0996e-05 | 2.5626e-05 | 5.7134e-06 | 1.6246e-05 | 6.1883e-06 | 2.2107e-05 | 1.1945e-05 | 1.9889e-05 | 7.524e-06 | 2.2398e-05 | 3.5228e-06 | 7.4252e-06 | 1.7468e-05 | 2.4261e-05 | 2.5549e-05 | 1.3017e-05 | 1.709e-05 | 1.4518e-05 | 2.6221e-05 | 1.9233e-05 | 2.3331e-05 | 1.1026e-05 | 8.3759e-06 | 2.4537e-05 | 9.7556e-06 | 9.2238e-07 | 1.7529e-05 | 8.7583e-06 | 7.9914e-06 | 1.4751e-05 | 6.3573e-06 | 3.7678e-06 | 4.2623e-06 | 2.2742e-06 | 9.8323e-06 | 7.5042e-07 | 4.5349e-06 | 4.2946e-06 | 1.2054e-05 | 3.4295e-06 | 6.3673e-06 | 2.5586e-06 | 4.9529e-06 | 1.9611e-06 | 9.8503e-06 | 1.1395e-06 | 4.9636e-06 | 1.2977e-06 | 4.8489e-07 | 1.3974e-17
| 81 | 6.9534e-05 | 0.00021642 | 0.00061449 | 0.00044982 | 0.00023985 | 0.00019907 | 0.00027834 | 0.0003049 | 0.00017719 | 0.00019202 | 1.818e-05 | 0.00018287 | 0.00023503 | 0.00013796 | 0.00019051 | 0.00018181 | 0.000146 | 0.00025216 | 0.0001253 | 0.00012993 | 0.00018255 | 0.00010278 | 7.6654e-05 | 0.00010998 | 0.00014233 | 0.00018742 | 0.00014641 | 9.984e-05 | 6.4417e-05 | 0.00016891 | 8.4189e-05 | 4.9971e-05 | 0.00020347 | 0.0001427 | 0.0001414 | 4.7539e-05 | 0.00016994 | 8.1659e-05 | 8.823e-05 | 6.3715e-05 | 6.5341e-05 | 8.8388e-05 | 0.00010712 | 8.7503e-05 | 2.2693e-05 | 3.8223e-05 | 4.1732e-05 | 0.00015644 | 7.2927e-05 | 8.8896e-05 | 4.1891e-05 | 0.00011206 | 7.794e-05 | 3.2368e-05 | 8.8919e-05 | 9.1354e-05 | 3.6564e-05 | 7.748e-05 | 5.0211e-05 | 0.00010036 | 5.405e-05 | 3.4957e-05 | 9.3513e-05 | 3.5874e-05 | 0.00010799 | 5.1799e-05 | 8.9652e-06 | 6.6519e-05 | 8.1902e-06 | 6.2593e-05 | 8.9449e-05 | 9.4759e-05 | 0.00012043 | 6.3102e-05 | 0.00010053 | 9.4075e-05 | 2.9114e-05 | 5.3157e-05 | 4.1813e-05 | 2.5853e-05 | 7.3476e-05 | 2.2041e-05 | 1.9285e-05 | 5.3168e-05 | 2.7668e-05 | 7.5742e-05 | 4.3387e-05 | 4.1821e-05 | 3.4339e-05 | 2.239e-05 | 9.7729e-06 | 4.6839e-05 | 5.5082e-05 | 7.1558e-05 | 5.7275e-05 | 2.7842e-05 | 2.4248e-05 | 3.1206e-05 | 0.00010385 | 4.208e-05 | 5.5378e-05 | 0.00010786 | 4.4709e-05 | 2.636e-05 | 2.3186e-05 | 6.3018e-05 | 6.27e-05 | 1.4748e-05 | 2.3895e-05 | 4.4683e-05 | 3.9094e-05 | 5.6447e-05 | 4.6116e-05 | 3.4944e-05 | 3.1492e-05 | 1.1221e-05 | 2.9167e-05 | 6.7339e-05 | 3.0414e-05 | 3.7012e-05 | 3.3721e-05 | 2.2264e-05 | 3.1978e-05 | 1.3704e-05 | 2.3064e-05 | 1.5727e-05 | 3.7845e-05 | 7.6507e-06 | 2.1545e-05 | 9.6888e-06 | 2.8122e-05 | 2.5473e-05 | 2.3934e-05 | 1.3562e-05 | 1.7589e-05 | 4.7773e-05 | 2.3314e-05 | 1.9335e-05 | 1.371e-05 | 1.7916e-05 | 2.4852e-05 | 2.1045e-05 | 1.4879e-05 | 2.8078e-05 | 1.8819e-05 | 1.9805e-05 | 1.3564e-05 | 3.2284e-05 | 1.1745e-05 | 1.2764e-05 | 2.1552e-05 | 1.6705e-05 | 2.5691e-05 | 1.234e-05 | 1.7451e-05 | 4.8999e-06 | 7.8295e-06 | 8.0768e-06 | 1.2835e-05 | 7.723e-06 | 6.835e-06 | 6.0347e-06 | 1.5886e-05 | 4.6952e-06 | 2.6622e-06 | 1.0819e-05 | 4.5311e-06 | 1.0215e-05 | 1.2157e-05 | 7.02e-06 | 4.9271e-06 | 1.4623e-06 | 8.1058e-06 | 3.791e-06 | 3.835e-06 | 1.2852e-06 | 9.5141e-07 | 2.5987e-06 | 2.0865e-06 | 1.045e-06 | 1.2469e-17
| 82 | 0.001104 | 0.00036076 | 0.00045524 | 0.00010374 | 0.00017641 | 0.00043952 | 0.00063278 | 0.00015182 | 0.00010491 | 0.00026783 | 0.0001483 | 0.00018425 | 0.00028792 | 0.00031992 | 0.00024189 | 5.971e-05 | 0.00015936 | 0.00015232 | 1.4928e-05 | 0.00016527 | 0.00017625 | 0.00019777 | 0.00022471 | 9.9149e-05 | 0.000149 | 8.792e-05 | 0.00011343 | 0.0002178 | 9.5277e-05 | 9.7288e-05 | 9.1885e-05 | 0.00017937 | 2.8768e-05 | 0.00010832 | 9.5025e-05 | 0.00010205 | 0.00011626 | 4.5324e-05 | 4.883e-05 | 8.2235e-05 | 0.00013412 | 5.8926e-05 | 0.00010241 | 3.0248e-05 | 5.898e-05 | 0.00010697 | 0.00016307 | 0.00011514 | 3.4197e-05 | 7.8246e-05 | 7.8569e-05 | 7.9693e-05 | 6.3659e-05 | 5.2432e-05 | 2.1988e-05 | 1.3535e-05 | 4.0073e-05 | 6.7095e-05 | 6.4852e-05 | 7.7288e-05 | 5.2395e-05 | 4.1558e-06 | 2.0737e-05 | 7.0135e-05 | 4.5343e-05 | 0.00012189 | 7.4462e-05 | 9.7064e-05 | 0.00010092 | 8.2298e-05 | 6.3878e-05 | 9.5641e-05 | 8.7897e-05 | 0.00010535 | 8.8239e-05 | 7.0362e-05 | 5.513e-05 | 5.6253e-05 | 9.0463e-05 | 2.5144e-05 | 3.8227e-05 | 1.7257e-05 | 4.9638e-05 | 2.0135e-05 | 4.3149e-05 | 6.9905e-05 | 6.7779e-05 | 2.9556e-05 | 2.0646e-06 | 7.5826e-05 | 8.6049e-05 | 0.00010146 | 1.0315e-05 | 2.4374e-05 | 5.6284e-05 | 2.9525e-05 | 4.7005e-05 | 6.5448e-05 | 4.4827e-05 | 4.675e-05 | 4.1793e-05 | 3.6594e-05 | 1.5794e-05 | 5.4299e-05 | 2.9489e-05 | 3.9773e-05 | 4.6477e-05 | 4.3945e-05 | 1.3765e-05 | 2.9561e-06 | 1.4627e-05 | 5.7555e-05 | 6.6522e-05 | 4.7562e-06 | 4.1317e-05 | 3.2977e-05 | 2.165e-05 | 5.0223e-06 | 4.0313e-05 | 3.4313e-05 | 5.562e-06 | 3.6221e-05 | 1.8131e-05 | 6.1607e-05 | 1.1487e-05 | 1.0905e-05 | 3.3176e-05 | 3.0957e-05 | 8.5785e-06 | 2.2708e-05 | 3.4856e-06 | 5.1224e-05 | 1.1167e-05 | 1.8238e-05 | 2.0385e-05 | 1.5926e-05 | 2.6396e-05 | 2.2015e-05 | 2.3319e-05 | 8.1111e-06 | 2.6994e-05 | 2.2187e-05 | 3.8384e-05 | 1.4992e-05 | 1.6711e-05 | 1.2871e-05 | 2.0422e-05 | 1.2584e-05 | 1.9939e-05 | 1.5434e-05 | 2.6295e-05 | 1.0671e-05 | 1.3017e-05 | 9.8686e-06 | 1.1986e-05 | 1.2191e-05 | 1.8549e-05 | 1.1776e-05 | 5.8158e-06 | 2.0413e-05 | 1.4994e-05 | 4.8678e-06 | 1.1077e-05 | 1.2612e-05 | 6.3905e-06 | 9.7611e-06 | 3.4899e-06 | 5.2853e-06 | 4.7112e-06 | 8.587e-06 | 5.8375e-06 | 9.448e-06 | 1.3587e-06 | 4.4131e-06 | 1.7788e-06 | 3.3429e-06 | 2.6471e-06 | 4.4754e-06 | 8.818e-07 | 9.3776e-07 | 9.3458e-18
| 83 | 0.00081686 | 0.0014311 | 0.00035352 | 0.00072281 | 0.00032414 | 0.00032074 | 0.00019895 | 4.3587e-05 | 0.00030295 | 7.2664e-05 | 0.00029072 | 0.00016139 | 4.2605e-05 | 0.00012505 | 5.5962e-05 | 0.00017534 | 0.00017924 | 8.5872e-05 | 9.4297e-05 | 0.00021937 | 0.00011536 | 6.927e-05 | 7.648e-05 | 2.9816e-05 | 0.00021484 | 0.00025756 | 0.00012515 | 0.00018272 | 4.5948e-05 | 0.00017073 | 0.00012844 | 9.9079e-05 | 5.8558e-05 | 7.7354e-05 | 0.00015216 | 5.7038e-05 | 0.0001586 | 2.5058e-05 | 4.216e-05 | 8.6859e-05 | 0.000109 | 5.6209e-05 | 0.00016266 | 6.9555e-05 | 1.066e-05 | 0.00011018 | 4.7208e-05 | 9.2006e-05 | 0.00015759 | 8.8794e-05 | 5.2665e-05 | 1.9148e-05 | 8.8367e-05 | 7.2658e-05 | 6.3491e-05 | 4.3186e-05 | 4.084e-05 | 9.9352e-05 | 0.00010425 | 8.2308e-05 | 6.9161e-05 | 3.8886e-05 | 0.00015076 | 5.6188e-05 | 7.5116e-05 | 2.3756e-05 | 5.5802e-05 | 0.00010096 | 5.6938e-05 | 3.7935e-05 | 6.2716e-05 | 8.0387e-05 | 8.2303e-05 | 9.9521e-05 | 5.9182e-05 | 0.00011832 | 8.2856e-05 | 2.5923e-05 | 5.3732e-05 | 2.816e-05 | 7.9206e-05 | 8.7491e-05 | 0.00010418 | 2.9032e-05 | 3.8308e-05 | 8.5666e-05 | 3.7212e-05 | 2.0793e-05 | 2.059e-05 | 8.9448e-05 | 3.2818e-05 | 5.0255e-05 | 6.9509e-05 | 4.2206e-05 | 9.723e-06 | 6.3472e-05 | 5.0585e-05 | 4.2575e-05 | 0.0001172 | 4.7384e-05 | 6.7075e-05 | 5.9395e-05 | 3.0529e-05 | 3.2369e-05 | 3.1384e-05 | 7.9645e-05 | 3.8435e-05 | 4.4586e-05 | 2.2522e-05 | 6.7836e-05 | 5.4599e-05 | 4.1463e-05 | 7.2542e-06 | 5.2339e-05 | 2.1201e-05 | 2.4532e-05 | 2.0458e-05 | 3.3964e-05 | 1.368e-05 | 1.1906e-05 | 3.3765e-05 | 5.293e-05 | 2.6369e-05 | 4.8236e-05 | 1.1638e-05 | 1.9225e-05 | 1.83e-05 | 2.6131e-05 | 1.7633e-05 | 1.8805e-05 | 1.4309e-05 | 2.6532e-05 | 7.5429e-06 | 4.0599e-05 | 2.1991e-05 | 5.8635e-05 | 7.826e-06 | 1.088e-05 | 2.9773e-05 | 6.6217e-06 | 1.8634e-05 | 2.9632e-05 | 7.1328e-06 | 1.3219e-05 | 2.015e-05 | 1.8668e-05 | 1.5446e-05 | 2.3558e-05 | 8.7016e-06 | 1.6656e-05 | 2.3167e-05 | 5.3345e-06 | 3.2722e-06 | 2.1527e-06 | 9.1303e-06 | 5.332e-06 | 1.3614e-05 | 7.4637e-06 | 8.0403e-07 | 1.6333e-05 | 6.9412e-06 | 7.1645e-06 | 1.0532e-05 | 7.1381e-06 | 6.4921e-06 | 2.2645e-06 | 5.3072e-06 | 9.2791e-06 | 1.8593e-06 | 1.2156e-05 | 8.3527e-06 | 2.4916e-06 | 1.0082e-05 | 1.5259e-06 | 5.8986e-06 | 4.3602e-06 | 2.743e-06 | 7.6174e-07 | 1.1333e-06 | 4.7513e-07 | 1.0895e-17
| 84 | 0.00073185 | 0.00029747 | 0.0003139 | 0.00052698 | 0.00031113 | 0.00038228 | 9.6509e-05 | 0.00015021 | 0.00021879 | 0.00039484 | 0.00036946 | 0.0002102 | 0.00019908 | 0.00023958 | 0.00019529 | 0.00018278 | 9.7406e-05 | 0.00011631 | 7.7707e-05 | 0.00019245 | 0.00021476 | 0.00012714 | 0.00017457 | 5.3073e-05 | 7.1757e-06 | 0.00020005 | 0.00017619 | 0.00011864 | 0.00021672 | 4.3677e-05 | 0.00011168 | 0.00010223 | 0.00016122 | 0.00015689 | 9.7538e-05 | 5.5141e-05 | 0.00011377 | 0.00011031 | 0.000138 | 5.6463e-05 | 7.2225e-05 | 0.00014262 | 5.6838e-05 | 0.00013468 | 3.6985e-05 | 5.1434e-05 | 6.6573e-06 | 8.9976e-05 | 8.1156e-05 | 6.5799e-05 | 5.2544e-05 | 8.6023e-05 | 2.8914e-05 | 6.4579e-05 | 9.1598e-05 | 0.00013203 | 0.00010198 | 5.6205e-05 | 9.3064e-05 | 8.0278e-05 | 1.3269e-05 | 5.4092e-05 | 9.2157e-05 | 9.1728e-05 | 6.6046e-05 | 0.00011439 | 6.1272e-05 | 5.4778e-05 | 8.0343e-05 | 9.391e-05 | 6.6416e-05 | 6.2332e-05 | 3.3411e-05 | 4.0881e-05 | 1.9242e-05 | 0.00010022 | 3.897e-05 | 2.3256e-05 | 0.00010293 | 8.6973e-05 | 1.8367e-05 | 1.2333e-05 | 4.3273e-05 | 3.9303e-05 | 7.4587e-05 | 2.8174e-05 | 6.592e-05 | 8.6921e-05 | 1.9159e-05 | 2.5263e-05 | 4.2133e-05 | 3.3941e-05 | 1.6365e-05 | 3.6345e-05 | 6.8314e-05 | 7.0664e-05 | 1.6294e-05 | 6.0369e-05 | 4.6717e-05 | 4.1598e-05 | 5.9658e-05 | 1.3591e-05 | 3.959e-05 | 3.3116e-05 | 3.3892e-05 | 1.1923e-05 | 5.8111e-05 | 8.5697e-06 | 4.4914e-05 | 2.9861e-05 | 3.1168e-05 | 3.8205e-05 | 2.0985e-05 | 2.4336e-05 | 1.6271e-05 | 3.5902e-05 | 3.759e-05 | 4.1627e-05 | 2.9879e-05 | 3.6675e-05 | 1.0552e-05 | 3.6899e-05 | 1.6824e-05 | 3.1589e-05 | 2.5355e-05 | 4.6948e-05 | 6.8392e-05 | 1.3053e-05 | 2.4852e-05 | 6.9312e-06 | 3.2341e-05 | 2.6521e-05 | 2.4051e-05 | 1.4212e-05 | 2.0339e-05 | 3.8518e-06 | 4.4467e-05 | 2.3062e-05 | 2.1215e-05 | 1.4966e-05 | 1.491e-05 | 1.9558e-05 | 1.6045e-05 | 1.6898e-05 | 3.2483e-06 | 4.3189e-05 | 1.93e-05 | 1.5574e-05 | 4.7354e-05 | 1.0385e-05 | 2.5827e-05 | 9.2051e-06 | 9.5069e-06 | 3.5163e-06 | 1.9058e-07 | 4.2175e-06 | 1.7325e-05 | 1.3002e-05 | 2.4208e-05 | 8.6637e-06 | 1.9556e-05 | 1.1648e-05 | 1.1963e-05 | 7.7535e-06 | 1.5037e-05 | 7.7729e-06 | 6.7351e-06 | 1.5727e-05 | 1.0434e-05 | 4.9423e-06 | 3.1657e-06 | 5.923e-06 | 7.2091e-07 | 3.5859e-06 | 3.0307e-06 | 2.6561e-06 | 4.3413e-06 | 1.5086e-06 | 6.7194e-07 | 4.7297e-07 | 4.0893e-18
| 85 | 0.00046199 | 0.00079835 | 0.000721 | 0.00013186 | 0.00051778 | 0.00030578 | 0.00046172 | 8.6842e-05 | 3.202e-05 | 0.00018075 | 0.000473 | 3.0622e-05 | 2.3805e-05 | 0.00035567 | 0.00021064 | 9.9716e-05 | 0.00023432 | 0.00016093 | 5.5899e-05 | 1.4053e-05 | 0.00019235 | 0.00020967 | 0.00034401 | 5.0928e-05 | 0.00016795 | 2.1257e-05 | 1.498e-05 | 0.00012127 | 6.137e-05 | 4.522e-05 | 0.00011436 | 5.5795e-05 | 0.0001542 | 2.9365e-05 | 7.9329e-05 | 5.724e-05 | 4.7285e-05 | 6.7529e-05 | 4.132e-05 | 2.0232e-05 | 3.7185e-05 | 0.00013113 | 3.9514e-05 | 3.7335e-05 | 6.3129e-05 | 3.7504e-05 | 3.2527e-05 | 4.282e-05 | 6.6962e-05 | 1.4765e-05 | 6.4685e-05 | 4.9486e-05 | 6.6059e-05 | 8.3849e-05 | 3.9108e-05 | 3.2074e-05 | 6.4582e-05 | 2.0954e-05 | 7.1259e-05 | 1.1085e-05 | 3.3496e-05 | 4.6433e-05 | 6.032e-05 | 7.108e-05 | 6.9217e-05 | 7.0157e-05 | 0.00011002 | 1.1986e-05 | 6.3711e-05 | 7.654e-05 | 0.00011341 | 2.1335e-05 | 6.5637e-05 | 5.4324e-05 | 9.4177e-05 | 7.0764e-05 | 4.9438e-05 | 6.3842e-05 | 9.9179e-05 | 2.6709e-05 | 3.1009e-05 | 4.117e-05 | 2.926e-05 | 5.8997e-05 | 3.3113e-05 | 7.1002e-05 | 1.9581e-05 | 2.2468e-05 | 0.0001036 | 4.9403e-05 | 7.0594e-05 | 1.6343e-05 | 1.9305e-05 | 7.5015e-05 | 6.1894e-05 | 1.4326e-05 | 2.2458e-05 | 2.6723e-05 | 8.1956e-05 | 2.7416e-05 | 6.302e-05 | 4.9895e-06 | 2.3638e-05 | 2.8039e-05 | 3.1039e-05 | 2.7033e-05 | 2.7144e-05 | 2.681e-05 | 1.0837e-05 | 6.838e-05 | 3.7577e-05 | 3.2291e-05 | 2.7477e-05 | 3.6124e-05 | 4.837e-05 | 4.0254e-05 | 2.6495e-05 | 1.4892e-05 | 2.5985e-05 | 3.3186e-05 | 8.4675e-06 | 3.8263e-05 | 2.8819e-05 | 9.2809e-06 | 1.8725e-05 | 1.5239e-05 | 1.8182e-05 | 3.7317e-05 | 2.7949e-05 | 6.2935e-05 | 6.0157e-06 | 3.4051e-05 | 1.6484e-05 | 1.1089e-05 | 2.1195e-05 | 1.599e-05 | 2.6581e-05 | 1.9962e-05 | 2.2879e-05 | 7.9176e-06 | 1.5304e-05 | 2.025e-05 | 3.3313e-06 | 2.8107e-05 | 3.5506e-05 | 1.8707e-05 | 1.0922e-05 | 4.2666e-06 | 5.8231e-06 | 4.2062e-05 | 2.6061e-05 | 1.0511e-05 | 3.4174e-06 | 2.4034e-05 | 2.1021e-05 | 2.2566e-05 | 1.8183e-06 | 2.4135e-05 | 1.4332e-05 | 4.9015e-07 | 2.3655e-05 | 3.6547e-06 | 4.7653e-06 | 8.8361e-06 | 8.9791e-06 | 4.5887e-06 | 9.3305e-07 | 4.0896e-06 | 1.0394e-05 | 1.5534e-05 | 3.7147e-06 | 8.244e-06 | 6.1876e-06 | 5.8022e-06 | 5.7556e-06 | 1.5411e-06 | 3.8217e-06 | 2.1078e-06 | 7.5597e-07 | 7.7428e-07 | 5.1875e-18
| 86 | 0.00023183 | 0.00093802 | 0.0006144 | 0.00020729 | 0.00030407 | 0.00045383 | 0.00017231 | 0.00019852 | 0.00018548 | 3.5205e-05 | 0.00041372 | 0.000229 | 0.00014132 | 0.00017601 | 0.00027469 | 0.00028978 | 0.0002088 | 0.00025187 | 8.0951e-05 | 0.0001651 | 0.00012944 | 0.00010906 | 0.00023365 | 0.0001676 | 6.7409e-05 | 5.1835e-05 | 3.8158e-05 | 4.1751e-05 | 0.00017414 | 0.00013157 | 7.5386e-05 | 4.9803e-05 | 5.7579e-05 | 0.00014077 | 0.00012335 | 0.00013161 | 7.3784e-05 | 8.0084e-05 | 5.9467e-05 | 2.5939e-05 | 6.3987e-05 | 7.5546e-05 | 0.00011523 | 0.00010515 | 1.5236e-05 | 2.4114e-05 | 0.00010683 | 8.3198e-05 | 3.5311e-05 | 2.125e-05 | 6.2229e-05 | 7.4066e-05 | 0.00011092 | 5.0384e-05 | 6.7385e-05 | 8.3681e-05 | 2.4089e-05 | 6.7023e-05 | 7.324e-05 | 0.00011314 | 7.595e-05 | 0.00011975 | 7.5732e-05 | 8.7085e-05 | 7.4373e-05 | 6.4462e-05 | 9.8226e-05 | 1.9227e-05 | 6.6662e-05 | 1.6758e-05 | 4.2607e-05 | 7.9027e-05 | 8.398e-06 | 2.4966e-05 | 5.7318e-05 | 1.1846e-05 | 5.8602e-05 | 6.298e-05 | 2.4793e-05 | 4.9098e-05 | 5.9708e-05 | 5.6354e-05 | 7.0211e-05 | 2.6731e-05 | 3.9515e-05 | 3.6493e-05 | 5.8778e-05 | 6.0897e-05 | 6.2981e-05 | 1.8904e-05 | 3.5397e-05 | 2.7349e-05 | 6.574e-05 | 3.7442e-05 | 3.6865e-05 | 2.4045e-05 | 5.0824e-05 | 2.6729e-05 | 4.1069e-05 | 2.9189e-05 | 4.9327e-05 | 5.6133e-05 | 9.5478e-06 | 1.9566e-05 | 2.0157e-05 | 3.8633e-05 | 2.6316e-05 | 5.7898e-05 | 6.3825e-05 | 4.6397e-05 | 7.4681e-05 | 2.9965e-05 | 5.5606e-05 | 1.8488e-05 | 2.1848e-05 | 4.0776e-05 | 3.9601e-05 | 2.1524e-05 | 1.881e-05 | 5.815e-05 | 1.1825e-05 | 2.9217e-05 | 2.6704e-05 | 6.8649e-05 | 2.1525e-05 | 1.8829e-05 | 7.5452e-06 | 9.2441e-06 | 1.5046e-05 | 3.6656e-05 | 6.7632e-06 | 5.4124e-06 | 3.2764e-05 | 1.1676e-05 | 2.3262e-05 | 1.7869e-05 | 2.8815e-05 | 6.4448e-06 | 1.44e-05 | 9.7543e-06 | 6.137e-06 | 2.5735e-05 | 5.1488e-06 | 2.198e-05 | 4.7204e-06 | 1.2662e-05 | 7.9657e-06 | 2.2205e-05 | 1.7684e-05 | 1.2894e-05 | 1.0573e-05 | 7.3598e-06 | 8.2122e-06 | 1.0748e-05 | 1.807e-05 | 8.5192e-06 | 1.0633e-05 | 9.8174e-06 | 2.1238e-05 | 1.6175e-05 | 1.0388e-05 | 1.5166e-05 | 1.0673e-05 | 1.0856e-05 | 9.0568e-06 | 1.9915e-05 | 2.2684e-06 | 1.081e-05 | 1.8451e-05 | 8.0154e-06 | 1.1145e-05 | 5.3718e-06 | 4.5146e-06 | 2.5602e-06 | 5.3463e-06 | 3.4257e-06 | 2.4884e-06 | 2.7782e-06 | 1.4694e-06 | 1.3046e-07 | 4.5145e-18
| 87 | 0.00018807 | 0.00019315 | 0.00025526 | 0.00059407 | 0.00028279 | 0.00035218 | 7.838e-05 | 0.0002264 | 0.00046704 | 0.00029315 | 0.00014263 | 0.00010476 | 0.00012081 | 0.00012344 | 0.00020625 | 0.00017539 | 0.00032936 | 0.00012345 | 6.8784e-05 | 0.0001723 | 0.00023478 | 0.0002165 | 9.8134e-05 | 0.00010949 | 9.1239e-05 | 0.0001758 | 5.7458e-05 | 5.7192e-05 | 0.00011396 | 3.8072e-05 | 0.00015612 | 0.0001335 | 0.00012406 | 6.5461e-05 | 3.459e-05 | 3.3716e-05 | 0.00016096 | 1.6818e-05 | 4.25e-05 | 2.2991e-05 | 7.0863e-05 | 8.1432e-05 | 8.4387e-05 | 2.2005e-05 | 0.00010582 | 6.0052e-05 | 7.025e-05 | 0.0001215 | 0.00010799 | 2.9797e-05 | 7.6661e-05 | 1.8725e-05 | 9.0873e-05 | 5.4366e-05 | 7.0377e-05 | 1.9147e-05 | 0.00012233 | 4.7537e-05 | 2.7378e-05 | 7.9183e-05 | 4.9698e-05 | 6.0889e-05 | 3.8801e-05 | 6.9747e-05 | 4.798e-05 | 6.0007e-05 | 8.6851e-05 | 8.89e-05 | 8.5078e-05 | 6.5345e-05 | 3.6508e-05 | 5.0348e-05 | 5.4937e-05 | 5.1209e-05 | 6.5694e-05 | 0.00010912 | 4.5067e-05 | 3.9417e-05 | 6.9717e-05 | 1.4493e-05 | 2.2832e-05 | 3.1294e-05 | 3.913e-05 | 2.993e-05 | 4.4888e-05 | 4.7579e-05 | 2.1263e-05 | 5.8991e-05 | 1.6936e-05 | 5.2234e-05 | 2.2005e-05 | 2.405e-05 | 5.9392e-05 | 6.8166e-05 | 7.6192e-06 | 3.7327e-05 | 2.5239e-05 | 9.2874e-05 | 1.6458e-05 | 1.8505e-05 | 3.7301e-05 | 2.0878e-05 | 7.0763e-05 | 2.1585e-05 | 3.0652e-05 | 3.2501e-05 | 4.91e-05 | 5.3151e-05 | 2.1435e-05 | 5.1902e-05 | 7.6622e-06 | 3.0643e-05 | 1.0486e-05 | 4.3241e-05 | 2.0367e-05 | 1.8797e-05 | 5.2364e-05 | 1.82e-05 | 3.2832e-05 | 2.4655e-05 | 4.8601e-05 | 5.0559e-06 | 1.4685e-05 | 3.7034e-05 | 2.8725e-05 | 1.6936e-05 | 5.7772e-05 | 1.3156e-05 | 2.5389e-05 | 4.3517e-05 | 2.8773e-05 | 4.853e-05 | 1.3946e-05 | 3.2175e-05 | 3.2368e-06 | 1.3185e-06 | 2.1069e-05 | 3.0136e-05 | 2.834e-05 | 2.5167e-05 | 2.4249e-05 | 4.0325e-05 | 1.0892e-05 | 2.183e-05 | 2.334e-05 | 1.9099e-05 | 9.4986e-06 | 1.7621e-05 | 8.7352e-06 | 1.667e-05 | 1.4742e-05 | 2.9767e-06 | 2.1897e-06 | 1.2828e-05 | 2.7092e-05 | 2.445e-05 | 1.6755e-05 | 1.1792e-05 | 1.2228e-05 | 1.1698e-05 | 1.309e-05 | 1.1732e-05 | 1.1572e-05 | 7.9404e-06 | 5.5032e-07 | 1.5053e-05 | 8.2195e-06 | 6.6978e-06 | 8.3784e-06 | 1.316e-05 | 5.7552e-06 | 4.3724e-06 | 4.2111e-06 | 1.615e-06 | 4.0844e-06 | 1.8019e-06 | 2.2925e-06 | 8.7229e-07 | 5.6042e-07 | 6.2969e-07 | 3.3164e-19
| 88 | 0.00024339 | 0.001199 | 0.00037428 | 0.00013283 | 0.0002824 | 0.00052696 | 0.00032467 | 0.00025202 | 0.00012386 | 6.702e-05 | 9.7912e-05 | 0.00019069 | 0.00015573 | 0.00010365 | 9.3424e-05 | 7.4986e-05 | 5.253e-05 | 0.00014312 | 0.00024709 | 0.00016914 | 1.8686e-05 | 0.00016487 | 0.00019093 | 2.9647e-05 | 0.00012032 | 0.0001524 | 0.00014412 | 6.1586e-05 | 0.00013838 | 0.00012584 | 7.2229e-05 | 5.2362e-05 | 0.00011616 | 7.679e-05 | 6.2546e-05 | 0.000115 | 5.5156e-05 | 0.00012102 | 4.5597e-05 | 4.979e-05 | 9.6728e-05 | 4.8235e-05 | 7.0762e-05 | 0.00016499 | 4.2882e-05 | 9.4727e-05 | 3.0533e-05 | 3.5162e-05 | 5.0684e-05 | 1.4641e-05 | 0.00012594 | 3.7252e-05 | 4.4214e-05 | 5.871e-05 | 4.1243e-05 | 0.00013691 | 3.9416e-05 | 0.00014039 | 1.8964e-05 | 9.6959e-05 | 0.00010427 | 6.5792e-05 | 6.0838e-05 | 0.00010225 | 5.6008e-05 | 3.3371e-05 | 2.0792e-05 | 3.0381e-05 | 6.1176e-05 | 0.00010632 | 3.5012e-05 | 0.00010918 | 2.9847e-05 | 4.3447e-05 | 1.7139e-05 | 5.5655e-05 | 1.6652e-05 | 4.3077e-05 | 5.4439e-06 | 3.9235e-05 | 1.7642e-05 | 4.2334e-05 | 4.3097e-05 | 0.00011932 | 3.6709e-05 | 3.931e-05 | 5.4733e-05 | 1.5766e-05 | 6.1875e-05 | 3.904e-05 | 2.5183e-05 | 2.4214e-05 | 3.3144e-05 | 4.6339e-05 | 3.3922e-05 | 3.5814e-05 | 3.7071e-05 | 5.3086e-05 | 3.7458e-05 | 4.6436e-05 | 4.5578e-05 | 4.4163e-05 | 1.6485e-05 | 6.4413e-05 | 1.9319e-05 | 2.5842e-05 | 2.9787e-05 | 3.2039e-05 | 4.0235e-05 | 8.386e-07 | 2.7444e-05 | 2.8616e-05 | 1.5686e-05 | 1.501e-05 | 5.1369e-05 | 3.1162e-05 | 3.3799e-05 | 1.4137e-05 | 2.0576e-05 | 1.3515e-05 | 1.7939e-05 | 2.0513e-05 | 2.1896e-05 | 2.0502e-05 | 2.3778e-05 | 2.7799e-05 | 6.7567e-06 | 2.247e-05 | 3.3477e-05 | 2.2482e-05 | 2.1219e-05 | 2.251e-05 | 7.5897e-06 | 4.7022e-05 | 2.283e-05 | 2.5691e-05 | 2.3871e-05 | 1.8595e-05 | 3.283e-05 | 2.41e-05 | 9.1578e-06 | 9.6541e-06 | 3.4045e-05 | 1.0584e-05 | 1.5778e-05 | 1.6138e-05 | 7.2216e-06 | 2.2383e-05 | 2.7831e-05 | 1.7877e-05 | 3.7592e-05 | 1.0914e-05 | 1.6155e-05 | 2.7815e-06 | 1.1015e-05 | 1.4273e-05 | 5.802e-06 | 6.9721e-06 | 1.429e-05 | 5.7427e-06 | 1.5534e-05 | 2.6396e-06 | 2.0127e-05 | 1.1493e-05 | 6.6986e-06 | 1.1667e-05 | 8.6703e-06 | 9.8911e-06 | 2.9043e-06 | 3.3803e-06 | 6.4913e-06 | 5.1494e-06 | 2.6769e-06 | 2.998e-06 | 8.5278e-07 | 7.6226e-07 | 8.5595e-07 | 2.0849e-06 | 6.7622e-07 | 2.2656e-07 | 1.1938e-18
| 89 | 0.00067734 | 0.00084567 | 0.0004554 | 0.00046995 | 0.00010884 | 0.00024624 | 0.00021352 | 0.00035403 | 4.5733e-05 | 0.00015349 | 0.00018806 | 0.00025335 | 0.00014423 | 0.00019719 | 6.4206e-05 | 6.6859e-05 | 0.0002564 | 7.3497e-05 | 0.00012014 | 0.00013932 | 0.00015447 | 7.5909e-05 | 9.8761e-05 | 8.3616e-05 | 6.1736e-05 | 0.00011362 | 0.00013618 | 6.9509e-05 | 4.5597e-05 | 0.0001514 | 6.3242e-05 | 0.00010662 | 4.1531e-05 | 0.00011766 | 6.8861e-05 | 2.0601e-05 | 0.00017863 | 5.6598e-05 | 0.00014549 | 0.00016345 | 8.0555e-05 | 4.0524e-05 | 9.6917e-05 | 5.4151e-05 | 1.1333e-05 | 0.00010345 | 7.4786e-06 | 2.3892e-05 | 5.5772e-05 | 8.8111e-06 | 8.2098e-05 | 4.145e-05 | 6.1439e-05 | 9.7019e-05 | 3.9849e-05 | 3.2523e-05 | 1.0619e-05 | 5.8139e-05 | 2.9708e-05 | 3.984e-05 | 4.2196e-05 | 2.8715e-05 | 3.9796e-05 | 2.4432e-05 | 5.4258e-05 | 8.3927e-05 | 2.781e-05 | 8.541e-06 | 1.5368e-05 | 6.8098e-05 | 6.1549e-05 | 6.4016e-05 | 2.4099e-05 | 2.5632e-05 | 4.3414e-05 | 0.00010843 | 2.9522e-05 | 6.7189e-05 | 7.4917e-05 | 3.9676e-05 | 8.9204e-06 | 4.3541e-05 | 1.6623e-05 | 3.2267e-05 | 1.8553e-05 | 3.7719e-05 | 4.2189e-05 | 7.2574e-05 | 3.6352e-05 | 5.836e-05 | 3.6933e-05 | 3.2678e-05 | 8.5315e-05 | 3.3208e-05 | 2.165e-05 | 2.4092e-05 | 5.6849e-05 | 3.114e-05 | 1.8198e-05 | 5.1454e-05 | 2.9964e-05 | 3.8204e-05 | 3.5324e-05 | 4.2727e-05 | 3.9637e-05 | 4.6772e-05 | 2.4086e-05 | 1.5573e-05 | 1.5916e-05 | 1.3677e-05 | 2.3396e-05 | 4.0746e-05 | 1.7225e-05 | 1.2639e-05 | 3.1608e-05 | 1.9292e-05 | 3.4277e-05 | 1.356e-05 | 2.2815e-05 | 1.7671e-05 | 7.7172e-06 | 4.6564e-05 | 4.9715e-06 | 3.0025e-05 | 3.2709e-05 | 1.9352e-05 | 1.3278e-05 | 1.6953e-05 | 1.1653e-05 | 8.2973e-06 | 3.2735e-05 | 1.3329e-05 | 1.3077e-05 | 1.9045e-05 | 3.5839e-06 | 2.9867e-05 | 1.1976e-05 | 2.3958e-05 | 3.34e-05 | 1.6622e-05 | 1.0186e-05 | 1.416e-05 | 7.9875e-06 | 1.1287e-05 | 4.361e-06 | 1.9939e-06 | 1.0279e-05 | 2.1649e-05 | 2.5259e-05 | 2.8363e-05 | 5.3489e-06 | 9.8662e-06 | 6.826e-06 | 7.4967e-06 | 4.7118e-06 | 1.1809e-05 | 1.3417e-05 | 1.1335e-05 | 6.1606e-06 | 5.3905e-06 | 1.1858e-06 | 8.8976e-06 | 1.4857e-05 | 9.6642e-06 | 3.2421e-06 | 6.5363e-06 | 1.3184e-05 | 6.282e-06 | 2.7957e-06 | 5.1698e-06 | 9.9206e-06 | 5.066e-06 | 6.0392e-06 | 4.6717e-06 | 4.117e-06 | 1.0785e-06 | 1.0583e-06 | 2.1991e-07 | 1.9645e-06 | 3.9857e-07 | 4.9488e-19
| 90 | 0.0002976 | 0.00049226 | 0.00049726 | 0.00060587 | 0.00010062 | 0.00014187 | 0.00031882 | 7.7651e-05 | 0.00015135 | 0.00052692 | 0.00020796 | 8.349e-05 | 9.789e-05 | 0.00013634 | 0.00020732 | 0.00028763 | 0.00024605 | 0.00017297 | 2.5486e-05 | 6.8739e-05 | 0.0001085 | 0.00021996 | 0.00023895 | 0.00013165 | 4.1729e-05 | 7.3989e-05 | 0.00014034 | 0.00013991 | 3.8819e-05 | 9.2954e-05 | 0.000142 | 0.00016404 | 4.0588e-05 | 0.00012869 | 8.6867e-05 | 9.3959e-05 | 9.2197e-05 | 4.6135e-05 | 0.00010168 | 9.8326e-05 | 6.1828e-05 | 2.7934e-05 | 9.3456e-05 | 7.4135e-05 | 1.336e-05 | 4.6835e-06 | 2.4048e-05 | 7.6293e-05 | 9.0219e-05 | 0.0001101 | 3.2546e-05 | 2.7941e-05 | 5.1787e-05 | 3.7146e-05 | 6.5847e-05 | 6.9699e-05 | 5.7452e-05 | 4.5081e-05 | 5.5968e-05 | 3.7856e-05 | 0.0001042 | 3.9711e-05 | 0.00011837 | 2.6844e-05 | 8.5582e-05 | 4.8725e-05 | 3.4355e-05 | 4.3347e-05 | 5.0205e-05 | 8.5685e-05 | 6.6411e-05 | 7.3755e-05 | 1.5541e-05 | 1.3379e-05 | 3.0501e-05 | 8.81e-05 | 3.8192e-05 | 2.032e-05 | 2.1747e-05 | 3.267e-05 | 1.5793e-05 | 9.0247e-05 | 5.2664e-05 | 7.724e-05 | 4.6719e-05 | 0.00011551 | 4.276e-05 | 2.2855e-05 | 3.3537e-05 | 3.015e-05 | 5.541e-05 | 1.928e-05 | 3.9109e-05 | 2.103e-05 | 5.7716e-05 | 2.7954e-05 | 4.3073e-05 | 3.6345e-05 | 4.6014e-05 | 6.0068e-05 | 6.6475e-05 | 2.4358e-05 | 9.0376e-05 | 7.3289e-06 | 5.3785e-05 | 4.6436e-05 | 6.1019e-05 | 5.155e-05 | 1.9571e-05 | 2.9589e-05 | 1.6126e-05 | 7.4471e-05 | 1.0943e-05 | 2.7429e-05 | 1.2869e-05 | 1.3671e-05 | 3.9194e-05 | 3.8431e-05 | 3.3151e-05 | 2.0058e-05 | 2.3119e-05 | 5.9921e-06 | 3.6095e-05 | 3.1963e-05 | 1.2572e-05 | 6.208e-06 | 3.834e-05 | 9.9589e-06 | 1.684e-05 | 2.4377e-05 | 3.1414e-05 | 4.5108e-05 | 1.6738e-05 | 1.0918e-05 | 3.5116e-05 | 1.9454e-05 | 1.8108e-05 | 1.1543e-05 | 1.3719e-05 | 1.6572e-05 | 2.1647e-05 | 2.3044e-05 | 9.9182e-06 | 2.4e-05 | 1.9728e-05 | 1.6967e-05 | 3.3039e-05 | 9.4716e-06 | 1.0524e-05 | 9.1569e-06 | 1.4109e-05 | 2.05e-05 | 6.3303e-06 | 7.8927e-06 | 2.109e-05 | 4.2101e-06 | 1.072e-05 | 1.7918e-06 | 2.4736e-05 | 1.3573e-05 | 2.0211e-05 | 1.1512e-05 | 4.5277e-06 | 2.2319e-06 | 4.4255e-06 | 6.3432e-06 | 7.6963e-06 | 2.8485e-06 | 1.4524e-05 | 6.0065e-06 | 5.4062e-06 | 2.0513e-06 | 4.0512e-06 | 2.4446e-06 | 2.6239e-06 | 4.4588e-06 | 2.4583e-06 | 1.444e-06 | 4.8545e-07 | 6.8935e-07 | 1.1631e-18
| 91 | 0.00060478 | 0.00012822 | 0.00023635 | 0.00031597 | 0.00011203 | 0.00022713 | 0.00019592 | 0.00015103 | 0.00026138 | 5.5769e-05 | 0.00013713 | 0.00014228 | 0.00013128 | 2.5228e-05 | 8.2509e-05 | 0.00014725 | 0.00017021 | 0.00023815 | 0.00019842 | 0.00013949 | 9.616e-05 | 8.3372e-05 | 9.666e-06 | 0.00011592 | 0.00021932 | 7.4045e-05 | 0.00011973 | 9.0931e-05 | 4.0368e-05 | 0.0001535 | 0.00020003 | 0.00015285 | 9.779e-06 | 0.00010995 | 0.00010261 | 9.4715e-05 | 0.00011468 | 6.305e-05 | 7.9503e-05 | 6.9837e-05 | 5.5472e-05 | 9.4592e-05 | 6.7269e-05 | 6.1534e-05 | 8.0647e-05 | 5.6467e-05 | 0.00010526 | 0.0001471 | 9.7316e-05 | 9.2545e-05 | 6.3152e-05 | 7.5123e-05 | 2.2338e-05 | 5.6878e-05 | 5.0601e-05 | 2.402e-05 | 4.4961e-05 | 6.6031e-05 | 5.0027e-05 | 4.8469e-05 | 7.3149e-05 | 5.5745e-05 | 9.329e-05 | 7.672e-05 | 7.2713e-05 | 2.2449e-05 | 7.5159e-05 | 6.7904e-05 | 1.8046e-05 | 1.44e-06 | 6.6196e-05 | 7.0153e-05 | 1.6718e-05 | 3.9296e-05 | 5.1801e-05 | 5.1914e-05 | 3.2812e-05 | 2.924e-05 | 4.8195e-05 | 6.3904e-05 | 4.6531e-05 | 4.6985e-05 | 7.0363e-05 | 4.3912e-05 | 6.5572e-05 | 7.5635e-05 | 5.8388e-05 | 4.8723e-05 | 8.8021e-05 | 4.2186e-05 | 4.9775e-05 | 1.6095e-05 | 1.0279e-05 | 4.6142e-05 | 2.4364e-05 | 1.0447e-05 | 4.4567e-05 | 2.4304e-05 | 2.305e-05 | 2.5285e-05 | 5.2415e-05 | 3.7311e-05 | 2.0119e-05 | 3.8192e-05 | 6.7768e-05 | 5.8456e-05 | 5.5096e-05 | 6.8686e-06 | 1.6585e-05 | 9.7016e-06 | 3.0845e-05 | 2.6782e-05 | 1.9371e-05 | 2.5364e-05 | 2.0979e-05 | 2.1464e-05 | 6.4493e-06 | 1.0731e-05 | 2.5647e-05 | 3.6489e-05 | 2.3353e-05 | 4.2098e-05 | 2.6257e-05 | 1.7378e-05 | 1.195e-05 | 9.2193e-06 | 2.2221e-05 | 2.1946e-05 | 2.0969e-06 | 2.327e-05 | 1.6339e-05 | 1.0217e-05 | 1.3257e-05 | 2.6166e-05 | 1.8936e-05 | 3.1105e-05 | 3.1654e-05 | 3.1266e-05 | 2.8679e-05 | 2.1702e-05 | 2.9765e-05 | 1.1874e-05 | 7.5392e-06 | 1.564e-05 | 1.1687e-05 | 1.5109e-05 | 1.9129e-05 | 8.8069e-06 | 5.4315e-06 | 8.9967e-06 | 2.3472e-05 | 1.4861e-05 | 2.3113e-05 | 7.8615e-06 | 1.2789e-05 | 8.4656e-06 | 1.1267e-05 | 4.6276e-06 | 6.6937e-06 | 1.1191e-05 | 1.5637e-05 | 8.2814e-06 | 2.2695e-06 | 7.7026e-06 | 8.8836e-06 | 1.3086e-05 | 4.8452e-06 | 1.0364e-05 | 1.1627e-05 | 8.849e-06 | 3.4907e-06 | 1.9705e-06 | 2.2226e-06 | 4.0834e-06 | 1.2499e-06 | 4.279e-07 | 1.3958e-06 | 1.4535e-06 | 3.4958e-07 | 2.3825e-07 | 5.3042e-18
| 92 | 0.00020382 | 0.00024177 | 0.00039503 | 0.00012804 | 0.00035198 | 7.5275e-05 | 0.00054317 | 0.00021719 | 0.00013721 | 0.00022303 | 0.00033891 | 1.877e-05 | 0.00015388 | 9.7676e-05 | 0.00020867 | 0.00021835 | 9.3433e-05 | 0.00017819 | 9.3377e-05 | 0.00014587 | 8.5568e-05 | 5.7738e-05 | 8.0447e-05 | 3.656e-05 | 0.00013927 | 0.00010552 | 0.00014091 | 4.8779e-05 | 1.4961e-05 | 8.1611e-05 | 0.00015546 | 5.4277e-05 | 8.897e-05 | 5.3643e-05 | 6.9373e-05 | 1.9814e-05 | 9.52e-05 | 2.0128e-05 | 0.00013326 | 0.00014883 | 1.0644e-05 | 8.6506e-05 | 7.3297e-05 | 9.7931e-05 | 6.2963e-05 | 1.653e-05 | 5.1921e-05 | 4.0509e-05 | 9.8049e-05 | 7.3361e-05 | 8.8834e-05 | 0.00014715 | 2.0422e-05 | 7.7271e-05 | 5.511e-05 | 7.1975e-05 | 7.9244e-05 | 0.00015536 | 2.1027e-05 | 8.062e-05 | 9.1713e-05 | 3.425e-05 | 2.8037e-05 | 5.9333e-05 | 2.8555e-05 | 1.6721e-05 | 4.4108e-05 | 8.5463e-05 | 2.2679e-05 | 7.4248e-05 | 6.7594e-05 | 0.00011929 | 2.3813e-05 | 6.1698e-05 | 2.8804e-05 | 4.4073e-06 | 7.5396e-05 | 3.0735e-05 | 7.5396e-05 | 4.424e-05 | 5.3781e-05 | 1.802e-05 | 6.8089e-05 | 5.4376e-05 | 2.5098e-05 | 4.6384e-05 | 3.8366e-05 | 3.7406e-05 | 6.4693e-05 | 6.5266e-05 | 4.0099e-05 | 5.2232e-05 | 1.4764e-05 | 6.0611e-05 | 7.9344e-05 | 6.5203e-05 | 6.6407e-05 | 2.5968e-05 | 1.4154e-05 | 1.4853e-05 | 2.8831e-05 | 8.6858e-05 | 0.00012954 | 3.5418e-05 | 3.0064e-05 | 4.354e-05 | 2.8633e-05 | 4.8527e-05 | 1.6889e-05 | 6.8173e-05 | 2.427e-05 | 2.2295e-05 | 6.5333e-05 | 3.0113e-05 | 1.8454e-05 | 3.4052e-05 | 5.091e-05 | 2.564e-05 | 3.5316e-05 | 5.5594e-06 | 1.5903e-05 | 2.276e-05 | 2.4038e-05 | 1.7762e-05 | 9.8379e-06 | 9.6768e-06 | 2.5607e-05 | 3.0145e-05 | 1.1022e-05 | 1.9019e-05 | 1.7901e-05 | 2.5545e-05 | 1.9614e-05 | 1.5865e-05 | 2.2699e-05 | 2.266e-05 | 1.1785e-05 | 2.1791e-05 | 1.9602e-05 | 1.0766e-05 | 8.8197e-06 | 1.1462e-05 | 3.4779e-06 | 1.1793e-05 | 1.1574e-05 | 2.2506e-05 | 1.7298e-05 | 6.8878e-06 | 1.4727e-05 | 1.9582e-05 | 1.438e-05 | 1.909e-05 | 1.3892e-05 | 4.2981e-06 | 7.784e-06 | 1.2783e-05 | 2.7494e-05 | 2.3649e-05 | 8.3363e-06 | 1.7156e-05 | 4.3024e-06 | 4.1269e-06 | 6.936e-06 | 5.1642e-06 | 1.2702e-05 | 7.787e-06 | 1.1935e-05 | 6.0132e-06 | 9.5493e-06 | 2.7905e-06 | 1.8869e-06 | 4.5863e-06 | 3.1937e-06 | 2.4397e-06 | 1.2804e-06 | 2.6766e-06 | 2.3507e-06 | 8.8941e-07 | 8.6904e-07 | 5.0744e-07 | 1.0687e-17
| 93 | 0.00038905 | 0.00041369 | 0.00058828 | 0.00029539 | 0.00043448 | 0.0006184 | 0.00017175 | 0.00023886 | 0.00033263 | 0.00016573 | 0.00015459 | 9.1168e-05 | 6.1717e-05 | 0.00014668 | 0.0002475 | 0.00020377 | 6.3957e-05 | 9.5499e-06 | 3.9453e-05 | 0.00016603 | 3.946e-05 | 0.00013068 | 7.4776e-05 | 2.7746e-05 | 8.5751e-05 | 0.00012351 | 0.00017615 | 5.6672e-05 | 0.00010315 | 7.375e-05 | 0.00015283 | 0.00011249 | 3.8971e-05 | 4.1018e-05 | 6.0577e-05 | 3.4821e-05 | 3.5431e-05 | 5.1138e-05 | 4.8334e-05 | 4.7351e-05 | 5.4522e-05 | 0.00011486 | 6.4342e-05 | 0.00010084 | 7.3978e-06 | 9.8107e-05 | 1.3088e-05 | 5.8291e-05 | 3.9883e-05 | 4.1292e-05 | 0.0001161 | 2.9328e-05 | 5.0724e-05 | 6.975e-05 | 3.3995e-05 | 2.1501e-05 | 8.947e-05 | 3.0175e-05 | 4.6133e-05 | 3.5304e-05 | 4.4068e-05 | 2.1627e-05 | 7.8559e-05 | 2.2311e-05 | 6.8411e-05 | 8.475e-05 | 3.6667e-05 | 1.6398e-05 | 6.4864e-05 | 4.1063e-05 | 2.6633e-05 | 3.5568e-05 | 4.7797e-05 | 5.8479e-05 | 5.5109e-05 | 1.8915e-05 | 5.2359e-05 | 1.6863e-05 | 6.7012e-05 | 8.2687e-05 | 6.9429e-05 | 4.208e-05 | 3.6869e-05 | 2.4688e-05 | 5.1274e-05 | 4.3709e-05 | 4.4048e-05 | 1.2777e-05 | 3.5875e-05 | 1.8598e-05 | 8.9094e-06 | 1.5382e-05 | 1.9907e-05 | 2.6101e-05 | 3.7249e-05 | 4.2089e-05 | 7.4441e-05 | 2.2036e-05 | 5.0377e-05 | 2.7485e-05 | 7.9504e-06 | 8.6525e-05 | 8.9117e-05 | 4.8145e-05 | 4.8535e-05 | 6.7544e-05 | 2.1959e-05 | 2.4297e-05 | 3.3574e-05 | 4.4374e-05 | 2.2329e-05 | 2.6419e-05 | 4.3814e-05 | 1.7146e-05 | 2.8003e-05 | 3.7138e-05 | 3.662e-05 | 1.2921e-05 | 2.2077e-05 | 2.8726e-05 | 1.5176e-05 | 4.0625e-05 | 1.0531e-05 | 8.1807e-06 | 2.852e-05 | 1.6124e-05 | 1.2261e-05 | 1.9755e-05 | 7.8255e-06 | 9.6218e-06 | 5.6319e-06 | 3.8413e-06 | 1.0468e-05 | 1.6789e-05 | 1.2853e-05 | 1.3818e-05 | 8.4351e-06 | 1.9207e-05 | 2.0882e-05 | 2.7199e-06 | 3.3924e-05 | 2.2017e-05 | 4.0817e-06 | 1.2586e-05 | 5.4262e-06 | 9.6612e-06 | 1.1587e-05 | 1.2171e-05 | 1.1253e-05 | 1.856e-06 | 1.4687e-05 | 8.4716e-06 | 1.1009e-05 | 2.0002e-05 | 2.1188e-05 | 2.3651e-05 | 9.8577e-06 | 1.044e-05 | 2.0836e-05 | 1.3964e-05 | 1.4492e-05 | 4.398e-06 | 9.8463e-06 | 1.3738e-05 | 5.2255e-06 | 7.5485e-06 | 3.3875e-06 | 1.5556e-06 | 1.026e-05 | 2.6822e-06 | 4.6106e-07 | 1.0624e-06 | 1.9614e-06 | 1.0447e-06 | 1.2051e-06 | 1.9368e-06 | 3.2995e-06 | 2.1221e-06 | 1.5468e-06 | 8.1452e-07 | 7.3448e-18
| 94 | 0.00038539 | 0.00078332 | 0.00041464 | 0.00017132 | 0.00033642 | 0.00027965 | 0.0002811 | 0.00026074 | 0.00024852 | 0.00018227 | 0.00012017 | 7.134e-05 | 4.6047e-05 | 0.00026736 | 0.00022091 | 0.00025568 | 0.00020177 | 9.6251e-05 | 0.0001262 | 0.0002405 | 0.00013646 | 0.0001216 | 0.00013947 | 0.00013615 | 0.00021882 | 2.5654e-05 | 4.8758e-05 | 2.998e-05 | 5.3112e-05 | 8.3975e-05 | 0.00011347 | 5.965e-05 | 4.4433e-05 | 6.9727e-05 | 0.0001116 | 3.8823e-05 | 3.8975e-05 | 9.4296e-05 | 1.2865e-05 | 0.00014284 | 8.4656e-05 | 0.00011495 | 3.3333e-05 | 0.00015009 | 9.1904e-05 | 2.5164e-05 | 8.3613e-05 | 8.8297e-05 | 2.6665e-05 | 7.1724e-05 | 6.8577e-05 | 5.1078e-05 | 3.106e-05 | 6.2515e-05 | 3.9067e-05 | 0.00015379 | 3.4922e-05 | 6.9681e-05 | 1.7212e-05 | 8.0862e-05 | 6.418e-05 | 4.1283e-05 | 6.6095e-05 | 1.4449e-05 | 4.6787e-05 | 3.8276e-05 | 1.5417e-05 | 8.6809e-05 | 6.4217e-05 | 5.7169e-05 | 2.5594e-05 | 3.0458e-05 | 1.8837e-05 | 5.2148e-05 | 5.235e-05 | 3.24e-05 | 3.0912e-05 | 9.827e-05 | 7.059e-06 | 4.4568e-05 | 8.4328e-05 | 4.8776e-05 | 4.229e-05 | 5.5093e-05 | 1.7887e-05 | 4.9467e-05 | 3.4561e-05 | 6.9463e-05 | 4.0951e-05 | 4.8671e-05 | 1.7452e-05 | 4.0896e-05 | 8.4379e-05 | 4.1539e-05 | 2.692e-05 | 1.935e-05 | 1.6255e-05 | 3.2966e-05 | 1.5672e-05 | 2.225e-06 | 3.4183e-05 | 1.3944e-05 | 0.00010209 | 3.8019e-05 | 4.4234e-05 | 5.0556e-05 | 1.7216e-05 | 1.9043e-05 | 2.8407e-05 | 6.3744e-05 | 1.0251e-05 | 3.5794e-05 | 1.8741e-05 | 2.9264e-05 | 1.0339e-05 | 1.1504e-05 | 5.8541e-05 | 9.1082e-06 | 2.7147e-05 | 1.8964e-05 | 3.3012e-05 | 2.5688e-05 | 5.0199e-06 | 1.9686e-05 | 2.2072e-05 | 3.2272e-05 | 2.4496e-05 | 1.606e-05 | 1.7928e-05 | 3.2517e-05 | 1.8038e-05 | 2.5575e-05 | 1.9507e-05 | 1.6883e-05 | 1.162e-05 | 1.2307e-05 | 7.8886e-06 | 2.8202e-05 | 1.7665e-05 | 2.0741e-05 | 1.7904e-05 | 7.3161e-07 | 2.5304e-05 | 4.6252e-06 | 1.4036e-05 | 4.193e-06 | 1.5528e-05 | 7.1023e-06 | 1.3023e-05 | 3.0112e-05 | 2.3132e-05 | 7.809e-06 | 2.2531e-05 | 6.4441e-06 | 6.5627e-06 | 4.4197e-06 | 1.1147e-05 | 1.8358e-05 | 9.0324e-06 | 3.2849e-06 | 2.4972e-05 | 4.3408e-06 | 6.8528e-06 | 2.8126e-06 | 8.2503e-06 | 7.1138e-06 | 5.3289e-06 | 3.3175e-06 | 7.4927e-06 | 8.9551e-07 | 4.8283e-06 | 3.7312e-06 | 2.4952e-06 | 3.8746e-06 | 2.574e-06 | 2.4475e-06 | 1.1182e-06 | 1.3013e-06 | 4.9857e-07 | 6.0808e-07 | 1.1794e-17
| 95 | 6.617e-05 | 0.00032551 | 0.00099043 | 0.00034539 | 0.00035091 | 8.7709e-05 | 6.3361e-05 | 3.8301e-05 | 0.00017726 | 3.3314e-05 | 0.0001422 | 0.00011559 | 3.7282e-05 | 9.3834e-05 | 0.00017716 | 0.00013728 | 7.0947e-05 | 4.2776e-05 | 8.4075e-05 | 0.0001171 | 0.00012886 | 0.00010152 | 9.2556e-05 | 7.8518e-05 | 0.00012948 | 0.0001902 | 0.00011404 | 3.5706e-05 | 3.6068e-05 | 7.9576e-05 | 0.0001512 | 9.5147e-05 | 4.1846e-05 | 7.297e-05 | 6.0203e-05 | 8.8556e-05 | 7.0845e-05 | 2.1739e-05 | 0.00011542 | 5.3559e-05 | 7.2551e-05 | 7.3889e-05 | 4.7926e-05 | 4.3315e-05 | 4.9481e-05 | 8.1808e-05 | 9.7263e-05 | 6.696e-05 | 7.8363e-05 | 8.1088e-05 | 9.6868e-05 | 1.6855e-05 | 2.7987e-05 | 6.2386e-05 | 2.3332e-05 | 6.1954e-05 | 2.8442e-05 | 3.0744e-05 | 5.7018e-05 | 5.2538e-05 | 3.6383e-05 | 3.6152e-05 | 0.0001122 | 4.248e-05 | 6.1769e-05 | 5.5108e-05 | 2.8951e-05 | 2.5621e-05 | 2.7528e-05 | 4.6776e-05 | 4.0684e-05 | 0.00010634 | 7.2382e-05 | 5.16e-05 | 3.4973e-05 | 2.1594e-05 | 1.9865e-05 | 1.2889e-05 | 8.0959e-05 | 1.009e-05 | 4.3591e-05 | 9.2786e-06 | 4.4399e-05 | 3.3307e-05 | 9.016e-05 | 4.1689e-05 | 8.908e-05 | 6.5195e-05 | 4.4617e-05 | 6.0508e-05 | 3.4742e-05 | 3.7046e-05 | 5.9234e-05 | 3.6766e-05 | 4.9022e-05 | 1.6754e-05 | 1.6521e-05 | 1.3575e-05 | 4.8635e-05 | 5.6257e-05 | 2.1869e-05 | 2.3176e-05 | 9.3635e-06 | 3.91e-05 | 9.693e-06 | 2.9998e-05 | 9.3145e-06 | 3.6048e-05 | 5.4705e-06 | 4.1964e-05 | 1.7544e-05 | 5.2542e-05 | 1.5522e-05 | 3.3569e-06 | 1.0552e-05 | 1.4277e-05 | 3.3355e-05 | 1.5976e-05 | 4.3902e-05 | 2.9737e-05 | 1.9089e-05 | 3.344e-05 | 1.0919e-05 | 3.6593e-05 | 3.3081e-05 | 1.6538e-05 | 3.1058e-05 | 1.2992e-05 | 1.2227e-05 | 2.2792e-05 | 3.2742e-05 | 1.8298e-05 | 1.096e-05 | 1.6229e-05 | 1.0254e-05 | 1.3426e-05 | 4.4858e-06 | 3.0229e-05 | 1.1956e-05 | 8.8782e-06 | 1.72e-05 | 1.1124e-05 | 2.482e-05 | 1.0145e-05 | 9.5057e-06 | 1.1129e-05 | 8.7979e-06 | 1.3126e-05 | 1.3662e-05 | 4.8361e-06 | 1.6519e-05 | 3.9424e-06 | 9.9162e-06 | 1.2321e-05 | 9.8712e-06 | 1.8659e-05 | 1.6793e-05 | 1.6102e-06 | 9.5367e-06 | 8.3856e-06 | 5.3537e-06 | 7.196e-06 | 4.8469e-06 | 8.9077e-06 | 1.1671e-05 | 1.4554e-06 | 1.0668e-05 | 6.2865e-06 | 3.361e-06 | 7.2628e-06 | 6.0807e-07 | 8.3389e-07 | 2.2272e-06 | 7.2541e-07 | 8.1703e-07 | 3.8038e-06 | 1.1428e-06 | 8.1588e-07 | 2.1317e-07 | 1.9238e-07 | 2.5345e-19
| 96 | 0.00030506 | 0.00046445 | 0.0004029 | 0.00041852 | 0.00022373 | 0.00039971 | 9.8126e-05 | 0.00016299 | 0.00015544 | 0.00019599 | 4.9988e-05 | 0.00016319 | 0.00016885 | 0.00018796 | 0.00021145 | 5.6192e-05 | 8.3551e-05 | 0.0001602 | 0.00010684 | 0.0002108 | 9.8918e-05 | 0.00010761 | 0.00011494 | 0.00010604 | 0.00017682 | 7.7309e-05 | 0.00018688 | 0.0001061 | 3.7519e-05 | 6.8665e-05 | 0.00013669 | 7.5403e-05 | 6.5589e-05 | 0.00013607 | 6.8817e-05 | 7.3895e-05 | 4.3888e-05 | 5.4134e-05 | 8.8217e-05 | 7.3049e-05 | 2.2542e-05 | 6.9425e-05 | 0.00014078 | 8.4578e-05 | 8.0089e-05 | 0.00012813 | 4.9931e-05 | 5.0763e-05 | 0.00014911 | 7.7981e-05 | 9.5667e-05 | 6.4176e-05 | 1.6912e-05 | 1.4929e-05 | 3.9219e-05 | 1.4142e-05 | 2.3216e-05 | 5.8396e-05 | 0.00011417 | 2.2206e-05 | 3.0765e-05 | 7.7257e-05 | 7.3835e-05 | 5.9072e-05 | 4.7358e-05 | 3.7123e-05 | 1.2968e-05 | 3.5332e-05 | 2.2832e-05 | 4.6067e-05 | 1.3714e-05 | 8.2881e-05 | 5.9065e-05 | 1.7692e-05 | 1.0292e-05 | 2.6789e-05 | 2.8099e-05 | 6.1594e-05 | 5.5669e-05 | 1.5911e-05 | 4.0793e-05 | 1.7916e-05 | 3.1221e-05 | 4.7546e-05 | 3.9533e-05 | 1.3248e-05 | 4.1545e-05 | 9.692e-06 | 6.0529e-05 | 3.5366e-05 | 2.3951e-05 | 2.7397e-05 | 6.7398e-05 | 3.2286e-05 | 1.7934e-05 | 3.758e-05 | 3.8683e-05 | 4.3191e-05 | 4.6952e-05 | 3.565e-05 | 3.4867e-05 | 1.9306e-05 | 2.2761e-05 | 3.7902e-05 | 6.0039e-05 | 3.1359e-05 | 3.958e-05 | 4.2277e-05 | 1.4988e-05 | 2.4205e-05 | 2.2437e-05 | 4.1445e-05 | 1.5047e-05 | 5.197e-05 | 3.1612e-05 | 4.0606e-06 | 3.4557e-05 | 1.5815e-05 | 8.036e-06 | 3.114e-05 | 1.3333e-05 | 4.22e-06 | 2.2111e-05 | 2.7732e-05 | 3.5932e-05 | 4.0515e-05 | 2.6067e-05 | 5.3499e-06 | 1.7482e-05 | 6.5783e-06 | 1.297e-05 | 1.0178e-05 | 1.2149e-05 | 2.6883e-05 | 1.3205e-05 | 1.9019e-05 | 1.8782e-05 | 2.4698e-05 | 4.5749e-06 | 6.7612e-06 | 2.0958e-05 | 1.7636e-05 | 9.2382e-06 | 1.5944e-05 | 1.7551e-05 | 2.018e-05 | 1.373e-05 | 2.3214e-05 | 7.8717e-06 | 3.1003e-05 | 2.1443e-05 | 7.6298e-06 | 5.5806e-06 | 1.0734e-05 | 4.4152e-06 | 5.8986e-06 | 3.7065e-06 | 9.0286e-06 | 4.5497e-06 | 1.114e-06 | 1.716e-05 | 5.0923e-06 | 6.9209e-06 | 5.8123e-06 | 1.7548e-05 | 7.0114e-06 | 1.9567e-06 | 5.9982e-06 | 4.1819e-06 | 4.1041e-06 | 5.0646e-06 | 8.0266e-06 | 7.3242e-07 | 1.6964e-06 | 4.2509e-06 | 2.6406e-06 | 3.243e-07 | 7.5524e-07 | 2.2445e-07 | 7.3349e-07 | 4.6229e-18
| 97 | 0.00042294 | 0.0006075 | 0.0004737 | 0.00050985 | 0.00040368 | 0.00038734 | 0.00016198 | 5.3746e-05 | 0.00039086 | 7.4974e-05 | 0.00015527 | 0.0001164 | 0.00016413 | 3.8509e-05 | 0.00015897 | 0.00010742 | 8.8825e-05 | 0.00010649 | 0.00012033 | 0.00021038 | 0.00010954 | 9.3952e-05 | 9.7772e-05 | 3.0035e-05 | 0.00019741 | 0.00013495 | 6.2349e-05 | 0.0001081 | 6.6717e-05 | 2.644e-05 | 2.113e-05 | 0.00012602 | 8.9482e-05 | 4.4093e-05 | 0.0001062 | 0.00015367 | 4.2076e-05 | 0.00013403 | 7.4739e-05 | 0.00011866 | 3.8431e-05 | 3.3776e-05 | 8.6059e-05 | 4.5784e-05 | 8.9011e-05 | 2.9886e-05 | 0.00016427 | 5.1728e-05 | 7.964e-05 | 3.6043e-05 | 0.00010745 | 7.0705e-05 | 4.2297e-05 | 5.397e-05 | 4.3953e-05 | 6.1545e-05 | 2.2572e-05 | 7.7971e-05 | 4.6875e-05 | 7.5021e-05 | 3.0049e-05 | 6.3742e-05 | 2.3075e-05 | 5.663e-05 | 1.7707e-05 | 2.0717e-05 | 2.1828e-05 | 2.5518e-05 | 6.3789e-05 | 3.2704e-05 | 2.9719e-05 | 3.1763e-05 | 6.6769e-05 | 8.7881e-05 | 5.5743e-05 | 8.809e-06 | 4.8299e-05 | 5.8256e-05 | 1.5702e-05 | 1.6814e-05 | 4.7139e-05 | 2.5329e-05 | 4.4031e-05 | 4.1313e-06 | 3.6501e-05 | 3.0412e-05 | 2.2875e-05 | 3.3456e-05 | 3.0751e-05 | 9.0299e-06 | 6.1671e-05 | 1.2059e-05 | 4.3253e-05 | 2.2587e-05 | 9.1344e-06 | 4.0526e-05 | 6.538e-06 | 3.6207e-05 | 5.8651e-05 | 2.2097e-05 | 2.5521e-05 | 2.2856e-05 | 2.7727e-05 | 6.629e-06 | 1.3259e-05 | 4.4871e-05 | 7.278e-06 | 2.878e-06 | 8.6095e-06 | 1.8549e-05 | 3.4541e-05 | 1.4494e-05 | 2.1619e-05 | 1.5696e-05 | 3.2961e-05 | 3.0391e-05 | 3.5257e-05 | 2.164e-05 | 3.571e-05 | 1.7568e-05 | 3.2416e-05 | 3.4892e-05 | 1.3783e-05 | 1.1861e-05 | 6.3954e-06 | 1.4102e-05 | 1.5537e-05 | 1.8224e-05 | 3.2191e-05 | 3.012e-05 | 1.5094e-05 | 4.2817e-05 | 3.2072e-05 | 1.4821e-05 | 2.1446e-05 | 1.9038e-05 | 3.6351e-06 | 8.4981e-06 | 1.1688e-05 | 1.6557e-05 | 3.5722e-06 | 3.7911e-05 | 1.0046e-05 | 2.3258e-06 | 3.0988e-05 | 1.8147e-05 | 3.0959e-05 | 2.9501e-05 | 2.5625e-05 | 2.7226e-05 | 4.62e-06 | 1.1741e-05 | 1.6378e-05 | 1.6572e-05 | 1.4671e-05 | 8.2238e-06 | 4.5325e-06 | 6.4247e-06 | 6.0177e-06 | 4.1794e-06 | 3.7963e-06 | 7.625e-06 | 9.0376e-06 | 8.7693e-06 | 1.6547e-06 | 6.6487e-06 | 6.2998e-06 | 1.9837e-06 | 2.2058e-06 | 1.9502e-06 | 5.8048e-06 | 1.9698e-07 | 2.3191e-06 | 2.6089e-06 | 2.0144e-06 | 8.7181e-07 | 1.1104e-06 | 7.8733e-07 | 8.3665e-07 | 4.7023e-07 | 8.613e-18
| 98 | 1.9208e-05 | 0.00030517 | 0.00025016 | 0.00014648 | 8.7826e-05 | 0.00018123 | 0.00025523 | 0.00013884 | 0.0001325 | 0.00015896 | 0.00017349 | 0.00017423 | 0.00016538 | 9.979e-05 | 0.00017241 | 6.1134e-05 | 0.00013004 | 7.9235e-05 | 9.8486e-05 | 0.00011666 | 0.00012028 | 5.7488e-05 | 5.8712e-05 | 2.4201e-05 | 0.00013415 | 3.9092e-05 | 0.00010226 | 2.7229e-05 | 0.00015095 | 0.00010045 | 3.3781e-05 | 3.8483e-05 | 6.2041e-05 | 4.9307e-05 | 0.00011249 | 4.147e-05 | 2.1365e-05 | 4.4051e-05 | 3.8779e-05 | 5.9696e-05 | 7.0417e-06 | 1.5097e-05 | 3.4127e-05 | 6.0616e-05 | 1.5056e-05 | 7.198e-05 | 7.7601e-05 | 2.485e-05 | 5.5042e-05 | 5.7733e-05 | 3.7249e-05 | 0.00011257 | 2.5357e-05 | 2.4177e-05 | 9.1044e-05 | 3.3676e-05 | 8.28e-05 | 2.993e-05 | 6.4126e-05 | 4.029e-05 | 4.3998e-05 | 1.2179e-05 | 0.00013505 | 3.791e-05 | 2.6032e-05 | 5.3712e-05 | 2.8466e-05 | 4.6671e-05 | 8.3428e-05 | 1.7046e-05 | 2.3943e-05 | 1.5464e-05 | 4.9868e-05 | 2.4731e-05 | 3.7156e-05 | 3.1224e-05 | 6.7406e-05 | 7.8508e-05 | 1.132e-05 | 5.3182e-05 | 6.736e-05 | 2.3648e-05 | 5.1677e-05 | 5.108e-05 | 4.3611e-05 | 2.4148e-05 | 8.6531e-05 | 3.0343e-05 | 2.8715e-05 | 2.8294e-05 | 4.014e-05 | 3.122e-05 | 3.9248e-05 | 1.3889e-05 | 4.9695e-05 | 3.0042e-05 | 3.0735e-05 | 5.2763e-05 | 1.5778e-05 | 3.2665e-05 | 4.5282e-05 | 3.0272e-05 | 2.0266e-05 | 5.1628e-05 | 5.0455e-05 | 2.5303e-05 | 2.5938e-05 | 2.587e-05 | 2.6639e-05 | 8.1704e-06 | 3.155e-06 | 1.6555e-05 | 2.1418e-05 | 2.0597e-05 | 2.2854e-05 | 2.0215e-05 | 1.6949e-05 | 2.639e-05 | 1.976e-05 | 3.5436e-05 | 2.2349e-05 | 1.5097e-05 | 1.8221e-05 | 5.9037e-06 | 1.6245e-05 | 2.4273e-05 | 9.9413e-06 | 1.83e-05 | 1.5156e-05 | 3.0848e-05 | 1.3817e-05 | 1.8301e-05 | 3.073e-05 | 8.318e-06 | 1.9446e-05 | 6.5366e-06 | 3.1745e-05 | 1.016e-05 | 2.3792e-05 | 1.0548e-05 | 2.2047e-05 | 3.6081e-06 | 7.4666e-06 | 4.6495e-05 | 1.0374e-05 | 2.2578e-05 | 2.0928e-05 | 3.3114e-06 | 1.688e-05 | 1.0404e-05 | 5.4907e-06 | 1.511e-05 | 4.5115e-06 | 4.2335e-06 | 1.3692e-05 | 7.9957e-06 | 1.658e-06 | 1.5705e-05 | 6.9104e-06 | 2.7812e-06 | 8.9636e-06 | 6.1937e-06 | 7.5314e-06 | 7.3614e-06 | 4.7145e-06 | 6.5473e-06 | 1.204e-06 | 4.109e-06 | 1.5986e-06 | 9.8176e-07 | 7.1315e-07 | 4.6875e-06 | 4.8065e-06 | 2.3834e-07 | 1.9527e-06 | 1.0118e-06 | 2.1865e-07 | 9.898e-07 | 1.287e-06 | 1.4938e-07 | 7.0024e-18
| 99 | 0.00039613 | 0.00058731 | 0.00042976 | 0.00023702 | 0.00015578 | 0.00028037 | 0.00016913 | 9.2674e-05 | 0.00010618 | 0.00019631 | 8.5424e-05 | 0.00018401 | 0.00014261 | 0.00024206 | 0.000145 | 3.5884e-05 | 4.4762e-05 | 9.0444e-05 | 0.00019124 | 2.5502e-05 | 0.00010661 | 0.00014095 | 8.728e-05 | 3.5267e-05 | 0.0001134 | 6.5979e-05 | 3.9895e-05 | 5.0758e-05 | 9.4993e-05 | 9.1128e-05 | 2.8957e-05 | 0.00010058 | 8.244e-05 | 8.8584e-05 | 0.00010339 | 3.7862e-05 | 2.4715e-05 | 0.00010051 | 2.4524e-05 | 2.97e-05 | 9.3905e-05 | 7.8705e-05 | 5.1798e-05 | 3.3603e-05 | 6.4323e-05 | 4.3716e-05 | 5.9144e-05 | 2.1821e-05 | 8.7734e-06 | 7.2341e-05 | 3.9734e-05 | 4.0131e-05 | 7.4374e-05 | 6.225e-05 | 3.3912e-05 | 4.4235e-05 | 4.9351e-05 | 4.5173e-05 | 4.2168e-05 | 3.7312e-05 | 2.4921e-05 | 8.1398e-05 | 5.5239e-05 | 2.4477e-05 | 4.9032e-05 | 3.1151e-05 | 5.504e-05 | 2.8201e-05 | 4.4197e-05 | 5.7939e-05 | 5.4046e-05 | 8.5601e-05 | 2.8348e-05 | 7.7156e-05 | 3.5266e-05 | 1.117e-05 | 5.3088e-05 | 2.172e-05 | 8.955e-05 | 3.8085e-05 | 2.6147e-05 | 4.1532e-05 | 2.1994e-05 | 1.981e-05 | 3.4568e-05 | 1.5734e-05 | 2.3412e-05 | 2.1626e-05 | 3.931e-05 | 4.1051e-05 | 7.4502e-05 | 4.1154e-05 | 4.3514e-05 | 1.0227e-05 | 2.8253e-05 | 9.504e-06 | 3.4005e-05 | 1.6886e-05 | 3.3502e-05 | 3.1448e-05 | 4.0481e-05 | 3.8604e-05 | 2.0444e-05 | 3.0172e-06 | 4.6727e-05 | 2.5006e-05 | 9.0517e-06 | 1.7559e-05 | 3.5479e-05 | 1.7566e-05 | 1.7865e-05 | 1.0213e-05 | 4.1283e-05 | 5.3192e-05 | 4.2773e-05 | 1.6682e-05 | 4.2374e-05 | 1.5231e-05 | 1.8242e-05 | 1.9045e-05 | 2.6556e-05 | 1.643e-05 | 2.0769e-05 | 1.4988e-05 | 1.28e-05 | 5.768e-06 | 2.401e-05 | 4.4831e-05 | 1.0237e-05 | 8.3166e-06 | 1.562e-05 | 2.5584e-05 | 3.1722e-05 | 6.9268e-06 | 8.2919e-06 | 1.0939e-05 | 7.5492e-06 | 1.9146e-05 | 8.8916e-06 | 1.7731e-05 | 1.47e-05 | 7.4094e-06 | 2.3934e-05 | 1.4929e-05 | 1.3346e-05 | 1.1875e-05 | 5.2636e-06 | 2.1037e-05 | 1.5004e-05 | 1.2556e-05 | 1.1187e-05 | 6.7475e-06 | 9.0602e-06 | 4.3438e-06 | 1.4069e-05 | 1.4474e-05 | 1.5195e-05 | 1.4022e-05 | 5.2368e-06 | 1.9507e-06 | 2.9772e-06 | 8.2034e-06 | 9.4338e-06 | 9.3687e-06 | 1.0483e-05 | 3.8018e-06 | 6.2178e-06 | 1.5205e-06 | 4.8697e-06 | 2.9489e-06 | 4.1406e-06 | 4.4849e-06 | 3.3099e-06 | 3.552e-06 | 1.8327e-06 | 2.5171e-06 | 1.3054e-06 | 9.5882e-07 | 7.2656e-07 | 1.3017e-07 | 7.822e-18
| 100 | 0.00080323 | 0.00088663 | 0.00040661 | 0.00018676 | 0.00019971 | 0.00020327 | 0.00028536 | 0.00029529 | 7.9382e-05 | 0.00014642 | 0.00019195 | 1.4782e-05 | 0.00012666 | 0.00017148 | 6.7268e-05 | 4.112e-05 | 8.5716e-05 | 3.2506e-05 | 6.2473e-05 | 2.1877e-05 | 6.0102e-05 | 3.4376e-05 | 7.5139e-05 | 8.9371e-05 | 1.1849e-05 | 5.0688e-05 | 5.0744e-05 | 8.0095e-05 | 9.131e-05 | 0.0001421 | 0.0001505 | 6.4804e-05 | 5.4919e-05 | 1.7377e-05 | 9.6638e-05 | 8.2203e-05 | 2.3707e-05 | 2.499e-05 | 8.0179e-05 | 3.7781e-05 | 6.9122e-05 | 6.4463e-05 | 7.3519e-05 | 0.00014575 | 8.9424e-05 | 5.9675e-05 | 5.5984e-05 | 4.6408e-05 | 1.8206e-05 | 6.0031e-05 | 5.9015e-05 | 8.35e-05 | 5.767e-05 | 6.3768e-05 | 3.8687e-05 | 4.4269e-05 | 3.114e-05 | 2.4492e-05 | 3.2449e-05 | 5.8674e-05 | 2.5949e-05 | 2.4615e-05 | 4.9435e-05 | 2.5464e-05 | 2.5957e-05 | 5.1516e-05 | 1.5656e-05 | 4.671e-05 | 7.5989e-05 | 1.9453e-05 | 1.566e-05 | 4.1006e-05 | 4.4314e-05 | 6.0361e-05 | 1.9723e-05 | 5.6377e-05 | 3.1914e-05 | 5.0252e-05 | 3.2623e-05 | 1.0675e-05 | 1.9174e-05 | 4.7463e-05 | 5.6033e-05 | 3.5298e-05 | 2.2536e-05 | 4.4089e-05 | 5.9897e-05 | 1.6492e-05 | 4.8397e-05 | 4.0515e-05 | 3.2103e-05 | 3.6869e-05 | 1.2223e-05 | 2.7548e-05 | 2.4981e-05 | 5.25e-05 | 1.1947e-05 | 5.48e-06 | 2.7474e-05 | 2.0714e-05 | 4.9421e-06 | 2.5971e-05 | 2.0606e-05 | 1.1015e-05 | 3.1771e-05 | 3.4939e-05 | 1.6658e-05 | 4.9678e-06 | 3.5864e-05 | 1.0696e-05 | 4.2873e-05 | 5.0118e-05 | 1.8636e-05 | 6.8776e-06 | 2.3831e-05 | 3.0722e-05 | 9.9459e-06 | 3.3584e-05 | 2.6295e-05 | 3.5304e-05 | 2.8026e-05 | 2.6561e-05 | 2.1888e-05 | 1.3584e-05 | 1.755e-05 | 1.3863e-05 | 1.5098e-05 | 2.091e-05 | 2.8277e-05 | 3.1592e-05 | 1.9229e-05 | 2.0527e-05 | 1.2062e-05 | 1.1254e-05 | 7.0074e-06 | 1.0466e-05 | 2.3387e-05 | 5.9906e-06 | 3.1381e-05 | 1.108e-05 | 1.0669e-05 | 2.3613e-05 | 1.4945e-05 | 1.016e-05 | 1.2384e-05 | 2.5569e-05 | 1.3197e-05 | 5.2158e-06 | 7.8107e-06 | 2.9218e-06 | 7.0481e-06 | 1.1355e-05 | 2.0046e-05 | 1.0728e-05 | 4.4616e-06 | 2.6677e-06 | 1.4959e-05 | 1.9729e-06 | 5.4136e-06 | 2.5909e-06 | 1.0598e-05 | 3.0724e-06 | 1.4967e-06 | 1.6442e-06 | 6.8952e-06 | 3.8359e-06 | 4.4656e-06 | 6.1694e-06 | 1.0744e-05 | 5.2054e-06 | 4.3988e-06 | 4.825e-06 | 4.9844e-06 | 1.5544e-06 | 1.9765e-06 | 2.6432e-06 | 1.2434e-06 | 1.6282e-06 | 1.0162e-06 | 2.0036e-07 | 5.6206e-18
| 101 | 9.2893e-05 | 0.00017119 | 0.00046381 | 0.00018878 | 5.6718e-05 | 0.00045757 | 5.966e-05 | 0.0001944 | 0.00010838 | 0.00023259 | 2.7068e-05 | 0.00028792 | 0.00018085 | 7.507e-05 | 0.00017855 | 3.3169e-05 | 0.00010843 | 0.00012657 | 3.7996e-05 | 0.00018463 | 6.366e-05 | 0.00011584 | 0.00013906 | 0.00015395 | 9.1793e-05 | 8.238e-05 | 3.1039e-05 | 2.7557e-05 | 7.0245e-05 | 6.353e-05 | 2.8064e-05 | 3.2559e-05 | 0.00015551 | 2.6846e-05 | 6.9839e-05 | 2.7042e-05 | 5.9217e-05 | 8.0103e-06 | 6.3869e-05 | 3.057e-05 | 8.4184e-05 | 9.2219e-05 | 1.7956e-05 | 6.7513e-05 | 6.0699e-05 | 1.6048e-05 | 1.163e-05 | 6.2058e-05 | 2.941e-05 | 3.2197e-05 | 3.9227e-05 | 2.8906e-05 | 5.3166e-05 | 0.00012484 | 5.2754e-05 | 3.8611e-05 | 1.4742e-05 | 4.354e-05 | 6.105e-05 | 3.5494e-05 | 6.6771e-05 | 4.3069e-05 | 4.6652e-05 | 5.4935e-05 | 9.6303e-05 | 4.2732e-05 | 6.0385e-05 | 4.077e-05 | 3.8622e-05 | 2.1798e-05 | 1.1211e-05 | 3.4329e-05 | 7.8053e-05 | 2.3256e-05 | 7.1067e-05 | 8.1238e-05 | 1.4051e-05 | 5.0082e-05 | 1.4279e-05 | 6.3522e-05 | 2.4131e-06 | 5.3432e-05 | 3.2258e-05 | 9.9778e-06 | 6.7263e-05 | 3.8927e-05 | 4.4771e-05 | 5.6804e-05 | 1.0089e-05 | 1.0165e-05 | 4.2181e-05 | 2.554e-05 | 6.544e-05 | 3.782e-05 | 1.4404e-05 | 4.8018e-05 | 4.544e-05 | 9.8112e-06 | 2.5104e-05 | 3.0347e-05 | 1.9262e-05 | 3.4368e-05 | 8.6937e-06 | 1.5839e-05 | 3.6113e-05 | 2.3246e-05 | 8.3518e-06 | 3.0984e-05 | 4.0501e-05 | 2.6354e-05 | 3.5128e-05 | 1.6495e-05 | 2.1512e-05 | 2.0633e-05 | 1.7331e-05 | 2.3553e-05 | 3.5713e-05 | 3.4823e-05 | 3.0299e-05 | 1.6344e-05 | 7.0634e-06 | 1.8823e-05 | 1.257e-05 | 1.6744e-05 | 1.6762e-05 | 3.8122e-06 | 3.6189e-05 | 1.7085e-05 | 2.0475e-05 | 5.2432e-05 | 1.3826e-05 | 1.5814e-05 | 2.3087e-05 | 2.4281e-05 | 2.0428e-05 | 2.2439e-05 | 1.6563e-05 | 1.8522e-05 | 8.6287e-06 | 1.3805e-05 | 2.3574e-05 | 5.1719e-06 | 1.0257e-05 | 5.0083e-06 | 4.2847e-06 | 4.9201e-06 | 2.5477e-06 | 1.5695e-05 | 7.1409e-06 | 1.017e-05 | 1.2016e-05 | 8.6479e-06 | 1.5756e-05 | 2.3654e-05 | 8.8656e-07 | 8.9026e-06 | 1.2721e-05 | 7.0408e-06 | 1.5936e-05 | 5.1089e-06 | 7.039e-06 | 1.4589e-06 | 8.8883e-06 | 5.6335e-06 | 1.9769e-06 | 8.0939e-06 | 4.8584e-06 | 2.6126e-06 | 2.4526e-06 | 3.4567e-06 | 3.0676e-06 | 3.9563e-06 | 3.9082e-06 | 5.5509e-07 | 3.895e-06 | 3.541e-06 | 9.5539e-07 | 2.1144e-06 | 7.5936e-07 | 3.9323e-07 | 1.1154e-17
| 102 | 0.00016381 | 0.00031362 | 0.00053074 | 0.00049478 | 0.00032953 | 4.8244e-05 | 0.00016623 | 8.8847e-05 | 9.2764e-05 | 1.6311e-05 | 4.6816e-05 | 3.9607e-05 | 0.00029669 | 0.00019232 | 0.00026445 | 9.6644e-05 | 0.0001843 | 0.00017064 | 3.9809e-05 | 0.00012311 | 6.2423e-05 | 0.00016275 | 7.9813e-05 | 7.3306e-05 | 9.5615e-05 | 7.5233e-05 | 3.0285e-05 | 1.6971e-05 | 3.1451e-05 | 8.431e-05 | 6.2786e-05 | 6.0593e-05 | 3.8163e-05 | 6.1785e-05 | 5.5027e-05 | 5.6179e-05 | 6.2358e-05 | 4.5583e-05 | 6.6695e-06 | 2.6215e-05 | 6.6309e-05 | 0.00015793 | 6.5663e-05 | 6.8594e-05 | 6.9088e-05 | 4.1619e-05 | 2.9839e-06 | 3.606e-05 | 5.408e-05 | 7.5452e-05 | 2.1182e-05 | 3.8662e-05 | 4.3446e-05 | 0.00010165 | 3.889e-05 | 8.8518e-05 | 6.1491e-05 | 8.629e-05 | 3.8127e-05 | 4.2786e-05 | 1.65e-05 | 4.0077e-05 | 4.9133e-05 | 5.5417e-05 | 3.6694e-05 | 4.9273e-05 | 4.8633e-05 | 4.7962e-05 | 1.6805e-05 | 1.3608e-05 | 2.5267e-05 | 3.6369e-05 | 3.772e-05 | 2.5588e-05 | 5.3391e-05 | 3.3579e-05 | 2.415e-05 | 2.0028e-05 | 3.0772e-05 | 8.6627e-06 | 3.086e-05 | 1.8843e-05 | 2.9046e-05 | 4.1199e-05 | 3.6587e-06 | 2.4827e-05 | 1.5012e-05 | 2.8093e-05 | 1.8281e-05 | 2.1826e-05 | 1.63e-05 | 2.2432e-05 | 3.1227e-05 | 2.0723e-05 | 5.0732e-05 | 1.8405e-05 | 2.9186e-05 | 3.8051e-05 | 1.9862e-05 | 7.8783e-06 | 6.5763e-05 | 2.7286e-05 | 2.8485e-05 | 1.3532e-05 | 3.3983e-05 | 2.7644e-05 | 3.6789e-05 | 2.5433e-05 | 3.1928e-05 | 5.7591e-06 | 2.3962e-05 | 3.8654e-05 | 3.0422e-05 | 2.5818e-05 | 1.177e-05 | 2.7584e-05 | 3.6304e-05 | 1.3653e-05 | 1.1212e-05 | 2.8096e-05 | 6.7346e-06 | 1.8835e-05 | 1.9376e-05 | 1.1963e-05 | 3.4984e-06 | 2.5419e-05 | 1.9252e-05 | 1.835e-05 | 1.3668e-05 | 2.3814e-05 | 2.0393e-05 | 3.1236e-05 | 2.3988e-05 | 2.9162e-05 | 2.4638e-05 | 2.8577e-05 | 1.4199e-05 | 7.151e-06 | 9.0827e-06 | 1.8285e-05 | 4.7748e-06 | 2.4169e-05 | 4.2017e-06 | 4.3046e-07 | 3.1105e-06 | 2.1114e-05 | 5.5061e-06 | 1.6417e-05 | 8.6788e-06 | 8.1516e-06 | 2.0511e-05 | 3.3629e-06 | 7.2044e-06 | 1.1607e-06 | 5.8138e-06 | 5.0381e-06 | 8.7356e-06 | 8.9994e-06 | 9.6609e-06 | 6.4302e-06 | 1.3923e-05 | 2.0221e-06 | 9.3433e-06 | 6.4957e-06 | 8.4609e-06 | 1.7976e-06 | 1.0806e-06 | 1.725e-06 | 4.0009e-07 | 1.2439e-06 | 4.9697e-07 | 1.8426e-06 | 2.0951e-06 | 1.84e-06 | 1.0551e-06 | 1.5351e-06 | 2.1522e-07 | 1.553e-06 | 3.3504e-07 | 2.8084e-07 | 5.9169e-18
| 103 | 0.00012361 | 0.00067403 | 0.00038738 | 0.00018142 | 0.00010065 | 0.00017005 | 6.3194e-05 | 0.00022203 | 0.00020921 | 0.00013249 | 0.00014412 | 6.7529e-05 | 0.00015857 | 0.00013345 | 0.00017722 | 0.00011702 | 0.00016957 | 0.00010737 | 0.00010599 | 0.00010221 | 5.7548e-05 | 2.619e-05 | 4.8374e-05 | 0.00013023 | 7.6199e-05 | 8.4296e-05 | 0.00014325 | 6.5798e-05 | 3.2151e-05 | 8.2007e-05 | 4.8418e-05 | 1.1321e-05 | 5.1219e-05 | 3.0951e-05 | 2.6152e-05 | 6.1377e-05 | 7.6608e-05 | 7.2124e-05 | 7.459e-05 | 4.7473e-05 | 1.4117e-05 | 9.0114e-05 | 6.6656e-05 | 7.9471e-05 | 4.6824e-05 | 8.7252e-05 | 3.8335e-05 | 3.6041e-05 | 1.4117e-05 | 8.4285e-06 | 0.00013718 | 4.7991e-05 | 5.1905e-05 | 3.8368e-05 | 5.8217e-05 | 2.112e-05 | 5.2213e-05 | 8.4167e-06 | 5.6463e-05 | 5.7692e-05 | 3.7065e-05 | 5.7862e-05 | 5.4502e-05 | 3.2985e-05 | 1.5395e-05 | 8.1248e-05 | 6.4532e-05 | 3.6076e-05 | 3.2573e-05 | 4.4795e-05 | 4.0668e-05 | 3.6614e-05 | 1.5313e-05 | 3.0273e-05 | 1.4975e-05 | 2.1768e-05 | 1.9508e-05 | 1.7937e-05 | 4.4638e-05 | 2.9605e-05 | 1.4007e-05 | 3.4229e-05 | 3.9965e-05 | 6.1973e-06 | 6.6331e-06 | 2.2151e-05 | 1.953e-05 | 4.0585e-05 | 3.4317e-05 | 5.0993e-05 | 2.3242e-05 | 2.1653e-05 | 2.414e-05 | 3.8647e-05 | 3.3168e-05 | 5.3543e-05 | 5.205e-05 | 1.9135e-05 | 2.623e-05 | 3.7833e-05 | 4.1355e-05 | 1.131e-05 | 4.6068e-05 | 2.9731e-05 | 1.9108e-05 | 2.0392e-05 | 9.6947e-06 | 1.3236e-05 | 1.6419e-05 | 3.2092e-05 | 2.5076e-05 | 3.4297e-05 | 9.6241e-06 | 1.6555e-05 | 8.9838e-06 | 1.611e-05 | 3.5975e-05 | 5.3521e-05 | 7.448e-06 | 4.8831e-05 | 2.8965e-05 | 1.8675e-05 | 2.1496e-05 | 3.0309e-05 | 1.3856e-05 | 9.0224e-06 | 2.5934e-05 | 1.0487e-05 | 4.2821e-05 | 1.4148e-05 | 6.9101e-06 | 6.7142e-06 | 3.6432e-05 | 3.5871e-05 | 1.204e-05 | 2.0644e-05 | 2.3285e-05 | 1.0908e-05 | 1.7746e-05 | 1.1993e-05 | 1.7247e-05 | 1.4584e-05 | 1.0884e-05 | 1.0887e-05 | 9.1494e-06 | 7.0814e-06 | 7.6051e-06 | 2.108e-05 | 2.2815e-05 | 6.2156e-06 | 9.1897e-06 | 1.6964e-05 | 5.7127e-06 | 1.5694e-05 | 1.0385e-05 | 2.7991e-06 | 3.4077e-06 | 1.1676e-05 | 4.0107e-06 | 9.04e-06 | 3.0558e-06 | 2.8215e-06 | 6.096e-06 | 4.449e-06 | 6.6353e-06 | 3.0298e-07 | 6.3544e-06 | 8.1602e-07 | 1.9964e-06 | 3.7954e-06 | 2.1414e-06 | 5.2494e-06 | 2.2361e-06 | 2.9677e-06 | 2.8365e-06 | 1.2537e-06 | 3.9393e-07 | 6.7485e-07 | 9.7405e-07 | 4.2434e-07 | 9.8282e-18
| 104 | 0.0003467 | 0.00019034 | 0.00026992 | 0.00028651 | 0.00019114 | 0.00013055 | 0.00028645 | 6.5323e-05 | 0.00012539 | 0.0001935 | 0.00020686 | 0.00012019 | 8.5196e-05 | 0.00019658 | 0.00014423 | 0.00014666 | 7.9264e-05 | 0.00012201 | 0.00014359 | 0.00012359 | 0.00012658 | 7.0809e-05 | 0.00013378 | 0.00010102 | 8.6684e-05 | 9.255e-05 | 5.3429e-05 | 8.4088e-05 | 9.8624e-06 | 3.8501e-05 | 3.5929e-05 | 9.0305e-05 | 7.7422e-05 | 4.0908e-05 | 2.2665e-05 | 4.1021e-05 | 1.6756e-05 | 4.9454e-05 | 7.6149e-05 | 2.9684e-05 | 7.5946e-05 | 4.3362e-05 | 9.0856e-06 | 3.0954e-05 | 1.8302e-05 | 8.4194e-05 | 4.1607e-05 | 4.6817e-05 | 1.1491e-05 | 2.6555e-05 | 2.7084e-05 | 5.278e-05 | 3.3402e-05 | 8.4749e-05 | 4.753e-05 | 1.0552e-05 | 4.324e-05 | 4.0453e-05 | 7.3949e-05 | 3.896e-05 | 1.9417e-05 | 3.8398e-05 | 3.9139e-05 | 2.8422e-05 | 3.4966e-05 | 4.5933e-05 | 3.0854e-05 | 4.5425e-05 | 5.6265e-05 | 6.3274e-05 | 4.4115e-05 | 3.3921e-05 | 2.6974e-05 | 4.9387e-05 | 4.9138e-05 | 6.5477e-05 | 4.9342e-05 | 3.6167e-05 | 1.2782e-05 | 4.7075e-05 | 2.2206e-05 | 4.9343e-05 | 4.777e-05 | 6.0694e-05 | 3.6572e-05 | 4.0235e-05 | 2.4009e-05 | 8.4742e-06 | 1.7036e-05 | 2.4599e-05 | 5.5641e-05 | 3.0148e-05 | 4.2449e-05 | 1.2892e-05 | 3.7291e-05 | 3.3854e-05 | 2.3796e-05 | 2.4737e-05 | 1.5739e-05 | 6.1915e-06 | 9.6073e-06 | 7.0678e-05 | 3.1376e-05 | 5.4249e-06 | 2.2589e-05 | 1.6178e-05 | 2.368e-05 | 1.3804e-05 | 3.362e-05 | 9.3732e-06 | 2.7601e-05 | 1.9163e-05 | 2.7167e-05 | 4.2246e-05 | 2.4e-05 | 3.1559e-06 | 3.2858e-05 | 3.3249e-05 | 1.0037e-05 | 1.738e-05 | 1.7258e-05 | 3.6932e-06 | 7.5841e-06 | 1.7457e-05 | 2.5391e-05 | 1.8171e-05 | 1.407e-05 | 2.6022e-05 | 2.7046e-05 | 7.2189e-06 | 2.7445e-05 | 2.0176e-05 | 1.2984e-05 | 1.697e-05 | 5.5343e-06 | 1.0592e-05 | 3.2302e-05 | 6.6563e-06 | 1.7317e-05 | 1.9317e-06 | 1.0856e-05 | 2.3265e-05 | 1.1042e-05 | 2.0476e-05 | 5.9492e-06 | 1.0834e-05 | 5.1802e-06 | 1.9369e-05 | 8.2029e-06 | 7.0094e-06 | 1.6917e-05 | 9.7478e-06 | 4.781e-06 | 9.6878e-06 | 2.1213e-06 | 6.5057e-06 | 7.2367e-06 | 7.9961e-06 | 4.6623e-06 | 4.7349e-06 | 7.9387e-06 | 7.9525e-06 | 1.9913e-06 | 3.8659e-06 | 4.6062e-06 | 3.759e-06 | 9.9637e-07 | 3.2281e-06 | 1.4041e-06 | 2.6163e-06 | 3.141e-06 | 2.7195e-06 | 3.4286e-06 | 1.7042e-06 | 2.4088e-06 | 2.3444e-07 | 1.6215e-06 | 8.6553e-07 | 5.5283e-07 | 1.959e-07 | 5.6247e-18
| 105 | 0.00010293 | 0.00027525 | 0.00014188 | 0.00021885 | 0.0001633 | 0.00013385 | 0.00018875 | 0.00036327 | 0.00013238 | 1.1438e-05 | 5.9937e-05 | 0.00019706 | 0.00020003 | 5.8344e-05 | 5.8518e-05 | 0.000144 | 0.00011586 | 5.5535e-05 | 7.4329e-05 | 4.3369e-05 | 0.00014241 | 3.1056e-05 | 7.3718e-05 | 0.00010682 | 3.6921e-05 | 3.336e-05 | 4.8754e-05 | 2.5021e-05 | 7.3533e-05 | 4.7283e-05 | 3.2177e-05 | 5.2642e-05 | 4.1089e-05 | 4.5918e-05 | 6.2824e-05 | 4.5965e-05 | 2.4938e-05 | 9.3566e-05 | 6.2076e-05 | 2.8154e-05 | 8.2622e-05 | 0.00010859 | 4.0772e-05 | 6.8855e-05 | 7.1683e-05 | 4.3256e-05 | 4.4704e-05 | 4.7621e-05 | 3.6714e-05 | 3.1167e-05 | 2.7985e-05 | 2.9064e-05 | 2.9553e-05 | 8.4326e-05 | 1.5115e-05 | 5.7894e-05 | 5.9308e-05 | 3.4522e-05 | 3.7482e-05 | 4.1645e-05 | 5.0267e-05 | 2.7663e-05 | 2.4815e-05 | 4.8532e-05 | 6.8058e-06 | 6.1062e-05 | 5.5519e-05 | 1.6013e-05 | 1.0494e-05 | 2.4793e-05 | 2.4049e-05 | 3.1473e-05 | 3.992e-05 | 7.8963e-05 | 4.4401e-05 | 2.6673e-05 | 3.2342e-05 | 3.7826e-05 | 2.0689e-05 | 4.9277e-05 | 4.0609e-05 | 1.3547e-05 | 8.0553e-05 | 6.644e-06 | 1.1709e-05 | 4.5024e-05 | 3.322e-05 | 3.6655e-06 | 4.6462e-05 | 2.9486e-05 | 5.1964e-05 | 2.5667e-05 | 1.6106e-05 | 3.8752e-05 | 1.8518e-05 | 5.3236e-05 | 3.1787e-05 | 5.961e-06 | 1.0408e-05 | 3.3961e-05 | 3.3915e-05 | 9.7945e-06 | 3.4003e-05 | 7.9762e-06 | 1.722e-05 | 3.7833e-05 | 2.7301e-05 | 3.289e-05 | 6.2259e-05 | 8.8892e-06 | 4.4668e-06 | 2.4277e-05 | 2.1852e-05 | 9.6675e-06 | 3.0588e-05 | 1.8282e-05 | 3.9572e-06 | 5.9717e-06 | 8.5046e-06 | 7.8767e-06 | 2.3347e-05 | 5.4513e-06 | 1.1718e-05 | 2.9517e-05 | 3.3143e-05 | 2.7789e-05 | 1.1184e-05 | 2.5016e-05 | 2.2003e-05 | 1.6647e-05 | 1.6765e-05 | 7.8406e-06 | 7.7755e-06 | 1.6967e-05 | 6.42e-06 | 3.2401e-05 | 9.0452e-06 | 2.119e-05 | 2.0829e-05 | 1.6141e-05 | 2.1735e-05 | 5.0238e-06 | 8.1989e-06 | 1.3368e-05 | 1.8334e-05 | 1.3794e-05 | 1.0818e-05 | 1.329e-05 | 1.4526e-05 | 1.9128e-05 | 5.3032e-06 | 2.8235e-06 | 9.3307e-06 | 8.5071e-06 | 7.9803e-06 | 4.9225e-06 | 1.0806e-05 | 3.1524e-06 | 2.9924e-06 | 4.5715e-06 | 2.6354e-06 | 2.2802e-06 | 5.8098e-07 | 6.721e-06 | 5.9009e-06 | 5.7129e-06 | 1.1836e-06 | 5.0773e-06 | 5.2097e-06 | 4.4463e-06 | 3.6103e-06 | 3.1548e-06 | 2.8813e-06 | 8.1311e-07 | 1.369e-06 | 2.8106e-07 | 7.9543e-07 | 8.9789e-07 | 4.8241e-07 | 4.6954e-07 | 8.21e-18
| 106 | 0.00041603 | 0.00048972 | 0.00036306 | 9.2291e-05 | 0.00016248 | 0.00014255 | 0.00016267 | 0.00013292 | 0.00020327 | 5.5535e-05 | 0.00016024 | 0.00010069 | 0.00021014 | 6.8045e-05 | 5.9676e-05 | 0.00013543 | 8.4577e-05 | 2.4815e-05 | 0.00011846 | 8.7755e-05 | 8.665e-05 | 4.3054e-05 | 8.4298e-05 | 4.7458e-05 | 8.3378e-05 | 9.5887e-05 | 3.836e-05 | 3.1306e-05 | 2.6699e-05 | 6.8224e-05 | 1.6146e-05 | 0.00010991 | 9.2991e-05 | 9.2183e-05 | 5.1747e-05 | 5.9798e-05 | 4.4617e-05 | 1.4604e-05 | 5.7734e-05 | 2.7216e-05 | 4.2543e-05 | 6.4182e-05 | 3.7646e-05 | 5.2623e-05 | 4.9148e-05 | 1.8177e-05 | 3.4078e-05 | 6.2415e-05 | 6.5742e-05 | 3.4092e-05 | 7.3845e-05 | 1.3247e-05 | 4.9581e-05 | 5.9893e-05 | 8.0984e-06 | 4.1066e-05 | 4.2792e-05 | 5.9824e-05 | 5.3737e-05 | 3.6544e-05 | 2.3087e-05 | 1.9121e-05 | 4.1703e-05 | 2.7745e-05 | 2.8927e-05 | 4.8198e-05 | 3.3975e-05 | 3.164e-05 | 5.6818e-05 | 8.9127e-06 | 7.4181e-05 | 3.4727e-05 | 1.8002e-05 | 2.312e-05 | 7.503e-06 | 5.555e-05 | 3.3396e-05 | 2.0974e-05 | 2.2657e-05 | 3.5497e-05 | 5.5986e-05 | 6.8026e-05 | 3.7389e-05 | 2.6855e-05 | 2.0464e-05 | 2.9415e-05 | 2.7224e-05 | 3.7418e-05 | 1.4966e-05 | 2.7478e-05 | 4.9699e-05 | 2.35e-05 | 3.0638e-05 | 2.6935e-05 | 2.7236e-05 | 7.2495e-06 | 4.713e-05 | 2.6688e-05 | 9.2566e-06 | 2.0595e-05 | 8.5829e-06 | 2.5092e-05 | 3.0701e-05 | 4.1864e-05 | 4.9065e-05 | 9.5257e-06 | 1.5958e-05 | 2.1478e-05 | 3.032e-05 | 2.808e-05 | 5.0942e-06 | 1.4853e-05 | 1.2139e-05 | 2.3816e-05 | 1.2417e-05 | 3.2353e-05 | 3.1253e-05 | 2.6722e-05 | 2.479e-05 | 1.581e-05 | 1.7011e-05 | 3.7562e-05 | 1.4324e-05 | 4.2169e-05 | 2.9613e-05 | 3.3777e-05 | 1.518e-05 | 1.0151e-05 | 2.0054e-05 | 6.5264e-06 | 1.0786e-05 | 6.7045e-06 | 7.6859e-06 | 2.5685e-05 | 1.6016e-05 | 1.2685e-05 | 1.1492e-05 | 1.0164e-05 | 6.288e-06 | 5.0598e-06 | 1.2729e-05 | 1.4512e-05 | 9.9076e-06 | 9.9759e-06 | 1.035e-05 | 5.2054e-06 | 6.0635e-06 | 7.6585e-06 | 4.0055e-06 | 9.2056e-06 | 3.1056e-06 | 9.0761e-06 | 5.3863e-06 | 1.2689e-05 | 9.6219e-06 | 1.6364e-06 | 6.7796e-06 | 6.4542e-06 | 4.0611e-06 | 1.4564e-05 | 6.1277e-06 | 1.6224e-06 | 6.4616e-06 | 1.8127e-06 | 6.5138e-06 | 5.5479e-06 | 4.6585e-07 | 4.2824e-06 | 2.7565e-06 | 4.2123e-06 | 3.0556e-06 | 3.1359e-06 | 1.0717e-06 | 1.256e-06 | 1.9043e-06 | 1.2764e-06 | 8.994e-07 | 4.8689e-07 | 7.6135e-07 | 2.0985e-07 | 4.4447e-18
| 107 | 0.00018308 | 0.00028219 | 0.00034499 | 0.000437 | 0.00016128 | 0.00021162 | 0.00013938 | 6.475e-05 | 2.4788e-05 | 2.6351e-05 | 5.9702e-05 | 0.00011543 | 9.852e-05 | 0.00015374 | 5.8761e-05 | 7.5919e-05 | 9.499e-05 | 2.5461e-05 | 6.8989e-05 | 6.071e-05 | 9.3123e-05 | 7.5803e-05 | 3.4823e-05 | 2.557e-05 | 8.6537e-05 | 0.00010352 | 4.2753e-05 | 4.9539e-05 | 8.0441e-05 | 5.8495e-05 | 7.8242e-05 | 3.9451e-05 | 8.1191e-05 | 3.7869e-05 | 5.2443e-05 | 4.7227e-05 | 3.5654e-05 | 8.3404e-06 | 5.5894e-05 | 2.3393e-05 | 5.1186e-05 | 6.1921e-05 | 5.6194e-05 | 6.1307e-05 | 4.4547e-05 | 6.6605e-05 | 3.0273e-05 | 6.129e-05 | 4.8623e-05 | 2.5637e-05 | 2.717e-05 | 3.159e-05 | 7.3527e-05 | 2.6143e-05 | 2.6606e-05 | 2.2386e-05 | 2.8458e-05 | 4.7571e-05 | 3.3761e-05 | 1.0966e-05 | 4.2823e-05 | 6.0424e-05 | 1.9821e-05 | 3.1663e-05 | 2.0101e-05 | 4.5022e-05 | 1.7711e-05 | 1.9444e-05 | 1.0266e-05 | 7.1672e-05 | 1.5683e-05 | 5.2318e-05 | 1.6261e-05 | 4.9276e-05 | 3.2108e-05 | 4.8635e-06 | 2.3583e-05 | 4.4461e-06 | 1.775e-05 | 3.3501e-05 | 6.5132e-06 | 1.8171e-05 | 2.9602e-05 | 2.53e-05 | 3.0068e-05 | 1.3961e-05 | 1.9359e-05 | 1.7584e-05 | 4.405e-05 | 1.9417e-05 | 4.608e-06 | 2.939e-05 | 7.201e-06 | 2.2569e-05 | 2.3386e-05 | 4.8366e-06 | 3.1792e-05 | 8.7652e-06 | 2.5325e-05 | 3.541e-05 | 2.1852e-05 | 6.9434e-05 | 5.0895e-05 | 1.4004e-05 | 1.4472e-05 | 3.7955e-05 | 2.7458e-05 | 7.4945e-06 | 2.284e-05 | 3.314e-05 | 2.4168e-05 | 7.6389e-06 | 3.1738e-06 | 2.9985e-05 | 3.474e-05 | 5.6285e-06 | 3.3397e-05 | 3.5196e-06 | 2.1993e-05 | 1.5138e-05 | 3.1643e-05 | 2.6062e-05 | 4.9786e-06 | 3.0307e-05 | 1.1498e-05 | 7.4712e-06 | 8.7767e-06 | 9.0003e-06 | 2.157e-05 | 1.1617e-05 | 1.1881e-05 | 4.1428e-05 | 1.7624e-05 | 1.8401e-05 | 2.1817e-05 | 9.3713e-06 | 8.3468e-06 | 1.3848e-05 | 1.6514e-05 | 1.6163e-05 | 2.5975e-06 | 1.101e-05 | 7.5228e-06 | 1.8672e-05 | 1.2507e-05 | 1.7801e-05 | 5.9948e-06 | 1.6164e-05 | 9.8383e-06 | 6.7351e-06 | 1.836e-05 | 1.2696e-05 | 1.0637e-05 | 1.8586e-05 | 9.3063e-06 | 7.4721e-06 | 9.5224e-06 | 3.6434e-06 | 4.2991e-06 | 3.3925e-06 | 1.2345e-06 | 8.0935e-06 | 3.8831e-06 | 5.3944e-06 | 6.5042e-06 | 3.6577e-06 | 4.7263e-06 | 6.7783e-06 | 7.881e-07 | 2.8981e-06 | 2.0821e-06 | 2.4043e-06 | 1.9117e-06 | 6.6037e-07 | 1.4192e-06 | 2.2497e-06 | 6.2239e-07 | 3.7868e-07 | 1.6596e-07 | 2.5013e-07 | 2.2956e-18
| 108 | 9.407e-05 | 0.00020372 | 0.00024082 | 0.00035355 | 0.00011129 | 0.00023279 | 1.3606e-05 | 0.00017328 | 0.00023412 | 0.00018964 | 0.0001039 | 7.1068e-05 | 0.00015733 | 7.2552e-05 | 8.1672e-05 | 9.6866e-05 | 3.2146e-05 | 6.9216e-06 | 3.8074e-05 | 1.0147e-05 | 8.3495e-05 | 5.513e-05 | 0.00013651 | 7.8419e-05 | 1.4932e-05 | 7.1293e-05 | 0.0001038 | 2.7676e-05 | 2.3752e-05 | 9.7219e-05 | 5.2206e-05 | 2.9256e-05 | 0.00010032 | 0.00012977 | 2.7825e-05 | 5.6226e-05 | 5.4452e-05 | 5.287e-05 | 2.1534e-05 | 4.0173e-05 | 3.1026e-05 | 2.79e-05 | 1.818e-05 | 6.0797e-05 | 8.8373e-06 | 4.683e-05 | 1.4785e-05 | 3.5576e-05 | 9.8048e-06 | 7.429e-05 | 3.0599e-05 | 9.9429e-05 | 8.0808e-05 | 5.3439e-05 | 5.5183e-05 | 3.4832e-05 | 6.191e-05 | 3.3586e-05 | 6.8735e-05 | 3.5454e-05 | 4.3194e-05 | 4.8111e-05 | 1.2789e-05 | 7.7076e-06 | 3.4748e-05 | 1.8436e-05 | 4.1542e-05 | 2.9901e-05 | 3.5302e-05 | 4.4762e-05 | 4.8173e-05 | 1.1507e-05 | 2.6857e-05 | 1.9586e-05 | 2.572e-05 | 1.2037e-05 | 2.2286e-05 | 3.6981e-06 | 6.1964e-06 | 1.7849e-05 | 1.0402e-05 | 1.2435e-05 | 1.6011e-06 | 3.9754e-05 | 4.1571e-05 | 3.4765e-05 | 1.2404e-05 | 3.3795e-05 | 2.1444e-05 | 3.2456e-05 | 2.6641e-05 | 3.6218e-05 | 3.004e-05 | 3.1702e-05 | 1.7327e-05 | 4.6477e-05 | 1.731e-05 | 6.3413e-06 | 8.2723e-06 | 2.6875e-05 | 2.9867e-05 | 9.0464e-06 | 3.3479e-05 | 5.2067e-05 | 2.5603e-05 | 1.925e-05 | 3.0799e-05 | 4.3401e-06 | 3.1418e-05 | 1.5446e-05 | 3.6121e-05 | 1.3266e-05 | 3.2039e-05 | 2.423e-05 | 3.5915e-05 | 1.2499e-05 | 2.3379e-05 | 3.3792e-05 | 2.2757e-05 | 3.8357e-05 | 2.3139e-05 | 3.6257e-05 | 3.311e-05 | 1.7346e-05 | 1.5216e-05 | 1.4836e-05 | 2.4781e-05 | 1.9753e-05 | 5.5073e-06 | 9.2381e-06 | 1.9624e-05 | 3.0856e-06 | 1.1782e-05 | 1.5008e-05 | 1.6853e-05 | 1.8307e-05 | 1.912e-05 | 5.8312e-06 | 1.9317e-06 | 1.8628e-05 | 1.1185e-05 | 2.1974e-05 | 7.9027e-06 | 9.808e-06 | 1.7904e-05 | 2.1853e-06 | 1.5973e-05 | 1.4345e-05 | 3.3374e-06 | 7.2862e-06 | 8.5284e-06 | 4.4294e-06 | 6.9479e-06 | 7.0033e-06 | 7.5506e-06 | 6.5711e-06 | 7.7109e-06 | 6.4053e-06 | 1.213e-05 | 8.2393e-06 | 3.988e-06 | 4.6996e-06 | 3.0855e-06 | 3.8841e-06 | 5.9484e-06 | 3.2585e-06 | 4.495e-06 | 1.4121e-06 | 2.7162e-06 | 1.3777e-06 | 2.0573e-06 | 3.4084e-06 | 4.5373e-06 | 3.9442e-06 | 1.6004e-06 | 9.8802e-07 | 3.2021e-07 | 7.9382e-07 | 1.6158e-07 | 1.2986e-07 | 2.0015e-18
| 109 | 0.00041282 | 0.00032939 | 0.0001981 | 8.3286e-05 | 7.2877e-05 | 0.00016278 | 0.00029011 | 0.00016828 | 9.4269e-05 | 6.0343e-05 | 0.00015188 | 7.9303e-05 | 0.0001123 | 0.00010619 | 0.0001434 | 0.00014199 | 5.3637e-05 | 0.00011787 | 4.2322e-05 | 5.1417e-05 | 0.00013965 | 1.5651e-05 | 0.00011821 | 7.7816e-05 | 8.6164e-05 | 6.4947e-05 | 8.7425e-05 | 5.4109e-05 | 3.331e-05 | 0.00010529 | 2.1156e-05 | 2.2698e-05 | 2.5775e-05 | 9.3205e-05 | 9.3481e-05 | 4.6973e-05 | 5.4213e-05 | 4.2222e-05 | 4.7663e-05 | 4.8786e-05 | 6.7577e-05 | 7.8826e-05 | 8.2596e-06 | 5.9562e-05 | 2.3951e-05 | 2.5183e-05 | 2.2313e-05 | 3.3624e-05 | 2.6135e-05 | 5.3048e-05 | 4.6028e-05 | 3.4406e-05 | 3.8584e-05 | 3.5302e-05 | 1.0293e-05 | 7.194e-05 | 2.6626e-05 | 2.1452e-05 | 3.4007e-05 | 6.6638e-06 | 8.7758e-06 | 1.7652e-05 | 4.2616e-05 | 2.9058e-05 | 8.227e-05 | 2.4916e-05 | 2.0157e-05 | 3.9092e-05 | 7.9156e-06 | 2.034e-05 | 4.0072e-05 | 1.4137e-05 | 1.9524e-05 | 4.2861e-05 | 6.4194e-05 | 2.5506e-05 | 3.9195e-05 | 4.768e-05 | 6.0247e-05 | 1.4412e-05 | 3.1079e-05 | 3.2097e-05 | 1.7406e-05 | 2.1852e-05 | 1.1741e-05 | 6.0224e-05 | 2.5718e-05 | 2.6655e-05 | 1.0902e-05 | 6.8382e-05 | 3.9757e-05 | 3.3499e-05 | 1.8436e-05 | 4.0378e-05 | 3.4337e-05 | 1.051e-05 | 3.5471e-05 | 2.103e-05 | 4.1254e-06 | 1.9843e-05 | 3.6585e-05 | 1.1176e-05 | 1.6409e-05 | 1.6483e-05 | 2.195e-05 | 4.4325e-05 | 7.1417e-06 | 6.5516e-06 | 5.2741e-06 | 1.3617e-05 | 4.8578e-06 | 5.6397e-06 | 1.4142e-05 | 2.0826e-05 | 4.7922e-06 | 1.4727e-05 | 5.0749e-06 | 1.6509e-05 | 2.4739e-05 | 3.0323e-05 | 1.3424e-05 | 1.9354e-05 | 5.4124e-06 | 7.1072e-06 | 6.3611e-06 | 1.9842e-05 | 1.1159e-05 | 1.2695e-05 | 3.4102e-06 | 1.4134e-05 | 1.0814e-05 | 2.1888e-05 | 2.1512e-05 | 1.1696e-05 | 1.5951e-05 | 4.7948e-06 | 3.2149e-05 | 3.3625e-06 | 1.1895e-05 | 8.1402e-06 | 1.611e-05 | 1.6607e-05 | 5.9537e-06 | 1.1029e-05 | 6.496e-06 | 6.9791e-06 | 1.5544e-05 | 1.9889e-06 | 4.4422e-06 | 2.0243e-06 | 1.5886e-05 | 7.7731e-06 | 5.6029e-06 | 9.4694e-06 | 3.1736e-06 | 1.778e-06 | 6.4215e-06 | 6.7097e-06 | 5.0379e-06 | 2.1692e-06 | 4.4241e-06 | 5.6253e-06 | 2.9406e-06 | 2.6878e-06 | 6.4935e-06 | 2.0502e-06 | 3.1462e-06 | 2.9898e-07 | 1.0396e-06 | 1.5261e-06 | 1.3281e-06 | 1.9839e-06 | 1.16e-06 | 8.4977e-07 | 1.6405e-06 | 1.1412e-06 | 1.9971e-06 | 8.1985e-07 | 8.194e-07 | 1.0253e-07 | 1.8841e-18
| 110 | 8.6299e-05 | 0.00026738 | 0.00016422 | 0.00020006 | 0.00029531 | 0.00017538 | 8.2342e-05 | 0.00010122 | 0.00018282 | 0.00010005 | 8.5723e-05 | 3.6033e-05 | 0.00012712 | 6.5849e-05 | 0.00010256 | 0.00011838 | 0.00017289 | 4.1662e-05 | 6.5675e-05 | 0.00014532 | 2.2636e-05 | 7.6611e-05 | 6.0896e-05 | 5.8189e-05 | 5.9754e-05 | 7.2456e-06 | 6.4464e-05 | 3.9e-05 | 6.8321e-05 | 0.00011565 | 5.1614e-05 | 3.2611e-05 | 8.6921e-05 | 3.8914e-05 | 3.9619e-05 | 3.0162e-05 | 6.248e-05 | 1.7637e-05 | 3.2644e-05 | 7.2841e-05 | 5.088e-05 | 4.4208e-05 | 5.2862e-05 | 4.0744e-05 | 3.6011e-05 | 1.3974e-05 | 8.1334e-06 | 2.813e-05 | 2.6978e-05 | 6.4908e-05 | 5.6956e-05 | 5.4113e-05 | 4.596e-05 | 3.5876e-05 | 3.5868e-05 | 3.6214e-05 | 3.4195e-05 | 5.5352e-05 | 2.3779e-05 | 1.5202e-05 | 1.3329e-05 | 3.2476e-05 | 4.2732e-05 | 4.0298e-05 | 8.5002e-06 | 3.9964e-05 | 1.0499e-05 | 3.748e-05 | 1.4801e-05 | 2.3297e-05 | 4.3475e-05 | 4.166e-05 | 1.5481e-05 | 2.0834e-05 | 9.5283e-06 | 2.1876e-05 | 1.0626e-05 | 2.3104e-05 | 2.4518e-05 | 2.269e-05 | 5.2467e-05 | 1.5134e-05 | 3.0502e-05 | 4.9699e-05 | 1.6588e-05 | 7.6398e-06 | 1.8155e-05 | 4.1702e-05 | 1.6596e-05 | 3.1563e-05 | 1.5424e-05 | 5.5853e-05 | 2.1892e-05 | 1.1828e-05 | 1.0416e-05 | 1.5781e-05 | 2.0971e-05 | 2.455e-05 | 1.8923e-05 | 6.9639e-06 | 3.2e-05 | 9.7823e-06 | 1.907e-05 | 6.2766e-06 | 4.2685e-05 | 2.1165e-05 | 1.2657e-05 | 1.6418e-05 | 1.1751e-05 | 1.3439e-05 | 1.3209e-05 | 1.2832e-05 | 1.8424e-05 | 8.7391e-06 | 1.2176e-05 | 2.1298e-05 | 2.298e-05 | 1.1457e-05 | 4.6433e-06 | 2.3388e-05 | 8.2291e-06 | 2.5964e-05 | 8.195e-06 | 1.9627e-05 | 1.3013e-05 | 8.6054e-06 | 2.3073e-05 | 1.6104e-05 | 4.638e-06 | 2.0587e-05 | 2.3497e-05 | 2.3568e-05 | 4.0611e-06 | 8.853e-06 | 1.4976e-05 | 1.025e-05 | 2.4224e-05 | 1.5429e-05 | 6.0577e-06 | 1.2475e-05 | 1.2013e-05 | 9.6201e-06 | 2.8946e-06 | 1.0928e-05 | 7.671e-06 | 7.0439e-06 | 9.163e-06 | 7.1954e-06 | 9.4718e-06 | 5.0923e-06 | 9.7711e-06 | 5.2694e-06 | 9.5879e-06 | 4.1543e-06 | 4.0004e-06 | 5.9992e-06 | 5.4186e-06 | 4.0387e-06 | 6.1921e-06 | 2.8841e-06 | 7.6761e-06 | 2.3182e-06 | 4.6e-06 | 7.7914e-06 | 3.7691e-06 | 5.7267e-06 | 1.6208e-06 | 1.7961e-06 | 2.341e-06 | 3.8784e-06 | 3.2969e-06 | 1.4726e-06 | 3.8638e-06 | 2.7321e-06 | 4.5859e-06 | 1.8254e-06 | 6.1694e-07 | 3.4867e-07 | 4.1933e-07 | 1.7526e-07 | 2.6076e-18
| 111 | 9.2152e-05 | 0.00047812 | 0.0001369 | 0.00010454 | 0.00014037 | 0.00014748 | 0.00015184 | 0.00017285 | 0.00019926 | 0.00011212 | 1.8799e-05 | 7.7698e-05 | 5.218e-05 | 8.8394e-05 | 0.00012781 | 5.9618e-05 | 7.3344e-05 | 9.508e-05 | 4.2346e-05 | 2.5866e-05 | 0.00011269 | 7.6254e-05 | 8.0624e-05 | 1.761e-05 | 1.3193e-05 | 8.3952e-05 | 6.6949e-06 | 6.4864e-05 | 3.616e-06 | 2.7792e-05 | 9.8218e-05 | 3.3196e-05 | 2.5162e-05 | 4.7555e-05 | 7.4265e-06 | 4.3753e-05 | 2.4203e-05 | 2.0125e-05 | 3.8296e-05 | 3.0799e-05 | 8.7049e-05 | 6.4527e-05 | 9.3354e-05 | 3.0044e-05 | 8.94e-06 | 4.9912e-06 | 2.0759e-05 | 2.2453e-05 | 2.2415e-05 | 2.331e-05 | 3.2623e-05 | 3.3937e-05 | 2.3416e-05 | 3.1634e-05 | 3.2279e-05 | 2.2812e-05 | 3.508e-05 | 1.689e-05 | 5.3929e-05 | 3.2687e-05 | 4.289e-05 | 3.156e-05 | 2.2284e-05 | 3.0781e-05 | 1.9178e-05 | 2.8672e-05 | 1.8182e-05 | 5.3728e-05 | 1.3928e-05 | 5.9226e-06 | 2.2108e-05 | 1.8883e-05 | 4.0858e-05 | 1.267e-05 | 7.5641e-06 | 2.4422e-05 | 1.5767e-05 | 2.8747e-05 | 2.0328e-05 | 2.448e-05 | 4.9808e-05 | 2.8028e-05 | 1.7674e-05 | 2.0818e-05 | 4.0987e-05 | 4.1277e-05 | 2.8368e-05 | 4.2247e-05 | 1.994e-05 | 4.1658e-06 | 1.7967e-05 | 2.2644e-05 | 3.4321e-05 | 3.0101e-05 | 1.0091e-05 | 1.543e-05 | 3.3422e-05 | 4.2305e-05 | 3.6731e-05 | 1.4483e-05 | 3.6021e-05 | 1.5648e-05 | 3.579e-05 | 4.8532e-05 | 1.224e-05 | 1.7868e-05 | 2.976e-05 | 4.7145e-06 | 2.4737e-05 | 2.8316e-05 | 1.7949e-05 | 3.7712e-05 | 4.0638e-05 | 2.4894e-05 | 4.7881e-05 | 1.1827e-05 | 2.062e-05 | 3.6434e-05 | 3.0267e-05 | 1.4863e-05 | 9.096e-06 | 1.6028e-05 | 9.6152e-06 | 4.6855e-05 | 1.6431e-06 | 3.1682e-05 | 8.0996e-06 | 1.2572e-05 | 1.4355e-05 | 1.1217e-05 | 4.2799e-06 | 1.9632e-05 | 9.4399e-06 | 1.5995e-05 | 1.2593e-05 | 7.4459e-06 | 1.4999e-05 | 8.1863e-06 | 6.7052e-06 | 6.7704e-06 | 4.4034e-06 | 4.1141e-06 | 1.4357e-05 | 6.1498e-06 | 1.5964e-05 | 1.3837e-06 | 6.8387e-06 | 5.5169e-06 | 6.4692e-06 | 1.5295e-05 | 2.9337e-06 | 7.6202e-06 | 1.2626e-05 | 4.6784e-06 | 7.1657e-07 | 1.1766e-05 | 6.003e-06 | 4.4054e-06 | 5.8127e-06 | 8.026e-07 | 7.2955e-06 | 3.221e-06 | 5.8808e-06 | 4.6073e-06 | 6.527e-06 | 9.0626e-07 | 3.9379e-06 | 3.4325e-06 | 1.9402e-06 | 2.4102e-06 | 1.9257e-06 | 3.8711e-06 | 3.9552e-06 | 6.7031e-07 | 4.6773e-07 | 9.1695e-07 | 4.5241e-07 | 9.1138e-07 | 2.7452e-07 | 2.6176e-07 | 1.258e-18
| 112 | 0.00025917 | 0.00025131 | 0.00019212 | 3.117e-05 | 0.00021063 | 0.00019605 | 0.00025661 | 8.6201e-05 | 0.00012995 | 0.00010762 | 0.00017718 | 0.00015445 | 0.00014424 | 0.00011969 | 2.2057e-05 | 9.0357e-05 | 0.0001215 | 5.9643e-05 | 5.5719e-05 | 9.7342e-05 | 8.9606e-05 | 7.4714e-05 | 8.8885e-05 | 7.0289e-05 | 8.2718e-05 | 5.7283e-05 | 7.8657e-05 | 2.909e-05 | 1.5716e-05 | 4.2161e-05 | 6.6534e-05 | 8.7314e-05 | 6.3971e-05 | 8.2611e-05 | 3.9161e-05 | 5.713e-05 | 1.5667e-05 | 3.2694e-05 | 5.9691e-05 | 2.4598e-05 | 5.6822e-05 | 4.0736e-05 | 4.7689e-05 | 1.1125e-05 | 2.4347e-05 | 7.7483e-05 | 1.184e-05 | 1.3661e-05 | 1.0855e-05 | 2.8623e-05 | 3.5443e-06 | 2.0679e-05 | 4.8079e-06 | 2.0524e-05 | 7.744e-05 | 2.7182e-05 | 1.0197e-05 | 2.8843e-05 | 1.1443e-05 | 2.2306e-05 | 5.2044e-05 | 2.9366e-05 | 5.8543e-05 | 5.7249e-06 | 4.4839e-05 | 1.3227e-05 | 3.1906e-05 | 2.9728e-05 | 2.9258e-05 | 1.2312e-05 | 2.0786e-05 | 5.2269e-05 | 1.3074e-05 | 2.0854e-05 | 3.2866e-05 | 3.0768e-06 | 2.269e-05 | 4.8147e-05 | 1.0994e-05 | 1.0835e-05 | 1.018e-05 | 5.638e-05 | 4.8402e-05 | 2.4788e-05 | 1.4017e-05 | 2.8107e-05 | 8.2449e-06 | 4.1132e-05 | 1.1631e-05 | 6.7762e-06 | 1.6964e-05 | 2.6351e-05 | 2.9989e-05 | 6.0985e-06 | 2.3694e-05 | 2.429e-05 | 3.7734e-05 | 4.8838e-05 | 3.0454e-05 | 1.997e-05 | 1.7235e-05 | 2.4524e-05 | 1.9226e-05 | 2.652e-05 | 2.3654e-05 | 2.845e-05 | 1.4097e-05 | 7.858e-06 | 4.467e-05 | 1.023e-05 | 9.9843e-06 | 3.3235e-05 | 3.7047e-05 | 1.0713e-05 | 2.8392e-05 | 1.428e-05 | 5.2946e-06 | 2.0392e-05 | 3.3167e-05 | 1.2019e-05 | 1.094e-05 | 5.1329e-06 | 5.536e-06 | 7.3427e-06 | 1.7283e-05 | 1.1381e-05 | 9.9321e-06 | 2.0315e-05 | 1.196e-05 | 1.2693e-05 | 2.427e-05 | 1.4906e-05 | 2.6015e-06 | 1.8369e-06 | 1.2067e-05 | 1.4576e-05 | 9.085e-06 | 1.2771e-05 | 1.3118e-05 | 1.1185e-05 | 2.2222e-05 | 1.6483e-05 | 9.8098e-06 | 7.4053e-06 | 6.049e-06 | 6.7961e-06 | 2.9305e-06 | 1.4083e-05 | 6.0873e-06 | 8.9779e-06 | 4.2088e-06 | 5.9494e-07 | 8.9584e-06 | 5.3822e-07 | 4.9178e-06 | 4.1048e-06 | 8.5568e-06 | 8.7031e-06 | 1.0956e-05 | 1.2742e-06 | 2.4597e-06 | 2.9363e-06 | 1.066e-06 | 4.6228e-06 | 3.4489e-06 | 2.395e-06 | 2.913e-06 | 3.3165e-06 | 1.2803e-06 | 3.6883e-06 | 5.194e-06 | 3.2918e-06 | 1.1415e-06 | 1.7213e-06 | 4.7006e-07 | 4.4546e-07 | 1.2273e-06 | 6.993e-07 | 4.5195e-07 | 2.9086e-07 | 2.4657e-18
| 113 | 0.00012044 | 0.0003793 | 9.1363e-05 | 0.00010486 | 0.00013233 | 0.00012644 | 0.00014533 | 0.00014528 | 7.6296e-05 | 0.00012706 | 0.00012532 | 9.793e-05 | 7.8369e-05 | 5.8285e-05 | 2.1105e-05 | 0.00015276 | 8.8371e-05 | 2.2386e-05 | 8.4474e-05 | 1.3734e-05 | 8.0981e-05 | 6.4387e-05 | 4.7802e-05 | 5.3576e-05 | 1.0531e-05 | 2.8508e-05 | 4.6356e-05 | 1.7539e-05 | 7.8786e-05 | 4.2007e-05 | 8.3635e-05 | 3.3377e-05 | 2.8008e-05 | 4.9967e-05 | 3.4838e-05 | 4.9798e-05 | 1.8671e-05 | 8.6957e-06 | 9.0528e-06 | 7.377e-05 | 6.9351e-05 | 2.5966e-05 | 2.8475e-05 | 5.2473e-05 | 3.5513e-05 | 4.6786e-05 | 2.974e-05 | 2.9157e-05 | 3.2627e-05 | 3.979e-05 | 4.6002e-05 | 2.8798e-05 | 2.199e-05 | 4.5497e-05 | 3.5689e-05 | 1.0775e-05 | 1.993e-05 | 1.1575e-05 | 5.5278e-05 | 4.4456e-05 | 3.1692e-05 | 2.9491e-05 | 4.4545e-05 | 2.3485e-05 | 2.0728e-05 | 3.0642e-05 | 1.6677e-05 | 2.9343e-05 | 4.998e-06 | 2.8388e-05 | 4.273e-05 | 1.3727e-05 | 1.7927e-06 | 5.878e-06 | 5.8935e-06 | 2.7101e-05 | 8.0107e-06 | 5.8404e-06 | 3.8844e-05 | 3.731e-05 | 1.6043e-05 | 3.5804e-06 | 2.4857e-05 | 3.6963e-05 | 3.9545e-05 | 5.0898e-05 | 1.9338e-05 | 4.0469e-06 | 1.0553e-05 | 1.4499e-05 | 6.7153e-06 | 2.933e-05 | 4.8468e-05 | 2.6724e-05 | 1.4499e-05 | 2.2474e-05 | 1.5782e-05 | 2.4214e-05 | 2.2671e-05 | 4.41e-05 | 1.7061e-05 | 2.0837e-05 | 9.694e-05 | 7.6352e-05 | 3.564e-05 | 1.4725e-05 | 1.6061e-05 | 2.0076e-05 | 5.5409e-05 | 2.6292e-05 | 3.2591e-05 | 2.5621e-05 | 2.0828e-05 | 6.4783e-06 | 1.7668e-05 | 2.2741e-05 | 2.4594e-05 | 1.8222e-05 | 3.9875e-06 | 1.0784e-05 | 1.8833e-05 | 8.6113e-06 | 1.1856e-05 | 1.5181e-05 | 1.0911e-05 | 8.3972e-06 | 1.8609e-05 | 6.878e-06 | 1.3084e-05 | 1.3849e-05 | 7.288e-06 | 1.7694e-05 | 6.0938e-06 | 2.3235e-05 | 3.3071e-06 | 8.3032e-06 | 1.6575e-05 | 3.3083e-06 | 1.1613e-05 | 1.6546e-05 | 3.2966e-06 | 1.2398e-05 | 7.2915e-07 | 7.366e-06 | 5.571e-06 | 8.56e-06 | 1.0789e-05 | 5.8584e-06 | 9.5142e-06 | 1.0533e-05 | 6.1091e-06 | 3.0918e-06 | 5.353e-06 | 6.8413e-06 | 4.4122e-06 | 4.6209e-06 | 3.2306e-06 | 6.7571e-06 | 2.8697e-06 | 6.4283e-06 | 3.9514e-06 | 4.6638e-06 | 3.0119e-06 | 4.4837e-06 | 5.981e-06 | 7.366e-06 | 2.898e-06 | 2.3671e-06 | 2.1779e-06 | 3.544e-06 | 3.1829e-06 | 1.9942e-06 | 7.5501e-07 | 2.4428e-06 | 2.2579e-06 | 1.9165e-07 | 1.3538e-06 | 9.6424e-07 | 4.61e-07 | 2.1048e-07 | 4.3238e-18
| 114 | 0.00018281 | 0.0003252 | 0.00028826 | 4.5027e-05 | 1.7712e-05 | 0.00010336 | 0.00019091 | 4.4839e-05 | 0.00015914 | 5.5162e-05 | 0.0001286 | 8.2899e-05 | 1.38e-05 | 2.1929e-05 | 4.3631e-05 | 0.00012847 | 3.331e-05 | 6.7382e-05 | 3.281e-05 | 2.2778e-05 | 9.1408e-05 | 0.00011229 | 0.00015064 | 7.2841e-05 | 1.3642e-05 | 6.1986e-05 | 0.0001605 | 4.0991e-05 | 4.8097e-05 | 4.991e-05 | 4.2256e-05 | 6.0926e-05 | 6.2713e-05 | 5.1249e-05 | 5.4344e-05 | 7.3627e-06 | 4.4364e-05 | 5.3372e-05 | 5.8058e-05 | 6.3006e-05 | 3.2078e-05 | 5.1916e-05 | 5.9703e-05 | 6.9991e-05 | 4.3488e-05 | 1.7006e-05 | 4.6947e-05 | 2.3977e-05 | 3.6414e-05 | 4.179e-05 | 3.094e-05 | 3.8179e-05 | 2.2556e-05 | 4.0563e-05 | 2.593e-05 | 1.7862e-05 | 3.8825e-05 | 1.6605e-05 | 2.0785e-05 | 6.2205e-05 | 1.9091e-05 | 1.8367e-05 | 4.7323e-05 | 3.4921e-05 | 2.1214e-05 | 2.3647e-05 | 4.6058e-05 | 1.9113e-05 | 3.4532e-05 | 2.8134e-05 | 3.8066e-05 | 3.5655e-05 | 1.8513e-05 | 2.1389e-05 | 2.2206e-05 | 3.0134e-05 | 8.3837e-06 | 3.575e-05 | 3.3662e-05 | 4.1702e-05 | 3.3662e-05 | 2.8097e-05 | 3.8546e-05 | 2.9818e-05 | 5.5371e-05 | 1.4118e-05 | 1.1576e-05 | 4.1319e-05 | 2.7668e-05 | 2.6509e-05 | 1.5057e-05 | 9.8894e-06 | 3.8202e-05 | 1.1502e-05 | 1.4294e-05 | 2.6457e-05 | 2.4333e-05 | 4.2724e-05 | 1.754e-05 | 2.6658e-05 | 9.8301e-06 | 4.9919e-05 | 0.00012433 | 8.9875e-05 | 3.5124e-05 | 2.7231e-05 | 6.6457e-05 | 4.3891e-05 | 5.3478e-05 | 3.5824e-05 | 8.9703e-06 | 2.2663e-06 | 3.0281e-05 | 5.4442e-06 | 5.7476e-06 | 9.3375e-06 | 1.9061e-05 | 2.905e-05 | 1.8857e-05 | 1.1852e-05 | 1.0869e-05 | 5.4964e-06 | 1.6266e-06 | 1.4386e-05 | 1.8294e-05 | 8.3447e-06 | 1.5728e-05 | 2.485e-05 | 5.9398e-06 | 8.8361e-06 | 7.5444e-06 | 1.6448e-06 | 4.9968e-06 | 2.3905e-05 | 1.0249e-05 | 1.8748e-05 | 1.1579e-05 | 5.609e-06 | 1.0427e-05 | 7.5101e-06 | 5.748e-06 | 9.1469e-06 | 7.751e-06 | 8.9537e-06 | 1.3113e-05 | 7.7117e-06 | 8.8224e-06 | 6.4953e-06 | 1.4779e-05 | 9.4761e-06 | 5.1912e-06 | 1.9279e-06 | 4.0323e-07 | 3.9755e-06 | 4.929e-06 | 5.7533e-06 | 2.0256e-06 | 5.2354e-06 | 9.8342e-06 | 4.98e-06 | 2.053e-06 | 2.8123e-06 | 5.6903e-06 | 1.9227e-06 | 4.5483e-06 | 4.174e-06 | 4.1954e-06 | 1.7335e-06 | 2.8733e-06 | 4.8706e-06 | 3.3636e-06 | 2.2095e-06 | 2.3928e-06 | 9.9501e-07 | 9.1418e-07 | 5.6444e-07 | 5.6217e-07 | 4.802e-07 | 2.4981e-07 | 1.3489e-07 | 8.6484e-19
| 115 | 6.1572e-05 | 0.00016375 | 0.0003658 | 2.1089e-05 | 0.00018399 | 9.074e-05 | 0.00014513 | 0.00015306 | 0.00014066 | 0.000102 | 3.5295e-05 | 9.9843e-05 | 9.6246e-05 | 7.5452e-05 | 6.1846e-05 | 0.00015566 | 4.7914e-05 | 5.4641e-05 | 9.7207e-05 | 4.3368e-05 | 9.5095e-05 | 5.2517e-05 | 8.8302e-05 | 4.434e-05 | 2.8369e-05 | 0.000117 | 1.1503e-05 | 8.6504e-05 | 3.8014e-05 | 2.119e-05 | 5.2883e-05 | 2.2772e-05 | 4.7546e-05 | 4.8634e-05 | 1.6502e-05 | 1.5503e-05 | 4.0494e-05 | 6.4354e-05 | 5.7025e-05 | 4.5273e-06 | 7.1518e-05 | 1.7267e-05 | 8.0945e-06 | 2.6054e-05 | 6.3117e-05 | 4.6127e-05 | 3.2291e-05 | 4.302e-05 | 4.3747e-05 | 3.3944e-05 | 1.3095e-05 | 1.253e-05 | 3.1076e-05 | 2.4681e-05 | 6.7845e-05 | 4.5327e-05 | 3.8828e-05 | 3.4147e-05 | 3.3827e-05 | 3.4161e-05 | 1.9222e-05 | 4.1834e-05 | 9.3878e-06 | 1.9654e-05 | 3.7347e-05 | 1.1782e-05 | 4.6021e-05 | 1.0837e-05 | 1.3811e-05 | 3.6657e-06 | 2.2401e-05 | 2.9622e-05 | 2.2576e-05 | 1.2013e-05 | 1.2644e-05 | 1.9019e-05 | 1.01e-05 | 3.3334e-05 | 1.0447e-05 | 4.301e-05 | 2.5204e-05 | 2.3991e-05 | 6.6532e-06 | 8.5849e-06 | 2.0005e-05 | 1.6763e-05 | 1.3293e-05 | 2.3985e-05 | 7.8961e-06 | 2.4758e-05 | 1.5812e-05 | 2.9929e-05 | 3.0731e-05 | 7.4514e-06 | 1.4234e-05 | 2.2667e-05 | 8.0457e-06 | 8.0158e-06 | 8.855e-06 | 2.6227e-05 | 2.3537e-05 | 6.6169e-05 | 0.00016928 | 0.00012419 | 6.9887e-05 | 2.7863e-05 | 4.7665e-05 | 1.0708e-05 | 1.9485e-05 | 2.1921e-05 | 1.3989e-05 | 1.4943e-05 | 8.7248e-06 | 1.5855e-05 | 1.5979e-05 | 5.8183e-06 | 9.1433e-06 | 1.2154e-05 | 1.6281e-05 | 5.0977e-06 | 1.8632e-06 | 6.7153e-06 | 1.6371e-06 | 6.6715e-06 | 3.6297e-06 | 8.4212e-06 | 1.6915e-05 | 6.0301e-06 | 3.4078e-06 | 1.3354e-05 | 5.9815e-06 | 4.7494e-06 | 1.082e-05 | 1.4578e-05 | 3.112e-06 | 5.0911e-06 | 2.1203e-06 | 1.7424e-05 | 1.0935e-05 | 7.4662e-06 | 6.6873e-06 | 2.9807e-07 | 8.4152e-06 | 1.1351e-05 | 1.0329e-05 | 1.5512e-06 | 6.2357e-06 | 9.7105e-06 | 2.4003e-06 | 6.0361e-06 | 1.9379e-06 | 7.3557e-06 | 6.4398e-06 | 1.0903e-05 | 4.1927e-06 | 6.7897e-06 | 4.2468e-06 | 2.635e-06 | 4.0721e-06 | 2.118e-06 | 7.6011e-06 | 4.7346e-06 | 4.9257e-06 | 1.6267e-06 | 3.851e-06 | 1.9121e-06 | 9.8357e-07 | 4.4769e-06 | 4.1438e-06 | 3.8243e-06 | 2.2844e-06 | 3.1923e-06 | 1.516e-06 | 2.1812e-06 | 1.4196e-06 | 2.6917e-07 | 9.5642e-07 | 2.0776e-07 | 7.1732e-07 | 2.5769e-07 | 6.2985e-18
| 116 | 0.00016801 | 0.00037059 | 0.00027791 | 0.00021691 | 9.6392e-05 | 9.4121e-05 | 5.6309e-05 | 2.2392e-05 | 0.00011232 | 9.4077e-05 | 9.7287e-05 | 4.4961e-05 | 7.4249e-05 | 6.5921e-06 | 5.8394e-05 | 5.5273e-05 | 6.7299e-05 | 5.3339e-05 | 6.7076e-05 | 5.2908e-05 | 2.9622e-05 | 7.5634e-05 | 4.8723e-05 | 6.0443e-05 | 8.7983e-05 | 1.9067e-05 | 0.00010353 | 6.8923e-05 | 3.5919e-05 | 2.8154e-05 | 7.9011e-05 | 5.9894e-05 | 6.9067e-05 | 1.622e-05 | 3.1441e-05 | 2.1635e-05 | 5.559e-05 | 2.5186e-05 | 9.7517e-06 | 1.9297e-05 | 2.535e-05 | 2.4358e-05 | 2.7849e-05 | 4.9544e-05 | 6.3761e-05 | 3.2318e-05 | 5.7882e-05 | 2.2165e-05 | 2.9214e-05 | 3.6876e-05 | 1.393e-05 | 4.5062e-05 | 5.4363e-05 | 5.2726e-05 | 2.0475e-05 | 7.2442e-06 | 2.9078e-05 | 4.533e-05 | 1.2559e-05 | 5.9146e-05 | 1.2784e-05 | 3.7355e-05 | 2.3621e-05 | 2.0776e-05 | 3.5867e-05 | 2.8764e-05 | 3.378e-05 | 2.1638e-05 | 4.972e-06 | 1.7808e-05 | 8.2456e-06 | 3.1132e-06 | 1.7955e-05 | 1.567e-05 | 2.4014e-05 | 2.914e-05 | 5.1297e-05 | 1.8207e-05 | 2.7215e-05 | 1.6563e-05 | 2.7306e-05 | 2.0004e-05 | 3.7499e-05 | 2.0492e-05 | 3.6902e-05 | 3.7968e-05 | 5.9617e-06 | 1.6013e-05 | 1.1253e-05 | 2.7336e-05 | 2.6192e-05 | 4.4701e-05 | 1.2424e-05 | 4.5692e-05 | 1.5784e-05 | 6.4438e-06 | 2.8067e-05 | 8.8262e-06 | 1.9989e-05 | 2.0805e-05 | 3.5407e-05 | 6.876e-05 | 0.00017073 | 0.00031481 | 6.7973e-05 | 5.4564e-05 | 7.8305e-06 | 2.8523e-05 | 2.5146e-05 | 1.7324e-06 | 1.6191e-05 | 3.0366e-05 | 1.4069e-05 | 3.1993e-05 | 1.5625e-05 | 2.1985e-05 | 2.8842e-05 | 1.8781e-05 | 1.0646e-05 | 1.4191e-05 | 1.5914e-05 | 4.7102e-06 | 1.4708e-05 | 5.2529e-06 | 1.7017e-05 | 7.5237e-06 | 1.2688e-05 | 1.2451e-05 | 1.2104e-05 | 1.0485e-05 | 1.6487e-05 | 3.0013e-06 | 1.6797e-05 | 3.1628e-06 | 1.1927e-05 | 2.123e-05 | 4.7526e-06 | 8.9068e-06 | 3.9675e-06 | 9.1745e-07 | 4.044e-06 | 6.1029e-06 | 3.3981e-06 | 1.1069e-05 | 9.4567e-06 | 1.128e-05 | 1.5419e-05 | 9.4859e-06 | 5.0193e-06 | 5.8626e-06 | 8.8224e-06 | 1.267e-05 | 5.754e-06 | 6.305e-06 | 2.9712e-06 | 4.6799e-06 | 7.3375e-06 | 4.3516e-06 | 7.1009e-06 | 7.3297e-07 | 3.3489e-06 | 2.3723e-06 | 4.9209e-06 | 6.9331e-07 | 2.8354e-06 | 3.7476e-06 | 2.3951e-06 | 4.1241e-06 | 1.8224e-06 | 4.2809e-06 | 1.8386e-06 | 4.6868e-06 | 2.4449e-06 | 9.8438e-07 | 9.2662e-07 | 1.0626e-06 | 4.145e-07 | 1.1021e-07 | 1.4241e-07 | 2.6073e-07 | 1.7573e-19
| 117 | 0.00026883 | 1.1635e-05 | 0.00016556 | 7.8171e-05 | 3.9961e-05 | 7.9459e-05 | 7.2388e-05 | 0.00025268 | 0.00011379 | 0.00013467 | 4.5993e-05 | 3.8224e-05 | 6.4125e-05 | 4.0372e-05 | 0.00010432 | 9.086e-05 | 4.5588e-05 | 3.4727e-05 | 3.9487e-05 | 6.1043e-05 | 7.4672e-05 | 9.6711e-05 | 1.9151e-05 | 2.0781e-05 | 2.2308e-05 | 0.00012623 | 4.018e-05 | 6.3313e-05 | 3.8824e-05 | 2.4335e-05 | 5.4167e-05 | 5.1462e-05 | 7.7831e-05 | 5.7433e-05 | 5.6431e-05 | 3.7284e-05 | 2.3417e-05 | 3.4223e-05 | 2.5683e-05 | 3.3274e-05 | 4.8059e-05 | 1.4111e-05 | 4.2903e-05 | 2.8093e-05 | 3.1102e-05 | 3.3183e-05 | 1.0834e-05 | 5.2911e-06 | 4.0075e-05 | 2.7435e-05 | 4.9854e-06 | 2.1073e-05 | 4.2974e-05 | 2.7989e-05 | 1.3422e-05 | 6.9172e-06 | 1.8047e-05 | 1.36e-05 | 2.6428e-05 | 4.9344e-05 | 1.2654e-05 | 2.295e-05 | 3.9089e-05 | 1.8546e-05 | 3.9659e-05 | 1.705e-05 | 2.8212e-05 | 6.4709e-06 | 1.1072e-05 | 1.8523e-05 | 2.5984e-05 | 7.7579e-06 | 3.6824e-05 | 2.7924e-05 | 4.0079e-05 | 2.4567e-05 | 2.5493e-05 | 5.3664e-05 | 2.83e-05 | 9.2087e-06 | 4.5571e-06 | 2.0872e-05 | 6.9362e-06 | 2.2835e-05 | 2.7342e-05 | 1.3952e-05 | 1.1902e-05 | 3.3883e-05 | 2.0435e-05 | 5.5695e-06 | 1.8886e-05 | 1.4045e-05 | 1.1837e-05 | 2.3339e-05 | 6.8619e-06 | 2.6166e-05 | 1.6376e-05 | 1.2983e-05 | 1.4673e-05 | 3.2639e-05 | 3.9525e-05 | 5.0128e-05 | 6.2837e-05 | 2.6976e-05 | 4.3472e-05 | 2.4069e-05 | 1.8392e-05 | 3.004e-05 | 2.8075e-05 | 8.5407e-06 | 2.1271e-05 | 1.402e-05 | 3.0227e-06 | 2.0428e-05 | 6.4753e-06 | 4.773e-06 | 1.9992e-05 | 1.6374e-05 | 1.1214e-05 | 1.2093e-05 | 4.9437e-06 | 1.3144e-05 | 1.0573e-05 | 1.9324e-05 | 3.4619e-06 | 2.3408e-05 | 1.7741e-05 | 1.8056e-05 | 1.1243e-05 | 4.8288e-06 | 3.127e-06 | 1.4327e-05 | 2.6349e-06 | 8.6741e-06 | 1.1857e-05 | 6.0252e-06 | 1.3214e-05 | 3.996e-06 | 1.7317e-05 | 1.1969e-05 | 1.2414e-05 | 2.5237e-06 | 1.2255e-06 | 1.0548e-05 | 6.8881e-06 | 1.1182e-05 | 1.5718e-06 | 7.0867e-06 | 4.521e-06 | 7.8337e-06 | 9.0651e-06 | 5.1079e-06 | 8.0625e-06 | 5.0818e-06 | 5.5754e-07 | 2.0294e-06 | 3.8657e-06 | 5.9251e-06 | 5.5163e-06 | 2.4192e-06 | 4.825e-06 | 2.1042e-06 | 2.09e-07 | 1.703e-06 | 1.8716e-07 | 2.5902e-06 | 1.9969e-06 | 3.7011e-06 | 1.5884e-06 | 4.3239e-06 | 2.9418e-06 | 3.3455e-06 | 9.0546e-07 | 2.2907e-06 | 5.7821e-07 | 4.7966e-07 | 2.7162e-07 | 3.5745e-07 | 4.7371e-07 | 3.5898e-07 | 5.7595e-18
| 118 | 3.6614e-05 | 0.00041753 | 0.00033369 | 6.6035e-05 | 0.00020561 | 0.00014399 | 0.00012717 | 8.46e-05 | 5.291e-05 | 0.00010056 | 9.1363e-05 | 0.00010213 | 0.00013024 | 5.0159e-05 | 0.00010868 | 7.3082e-05 | 8.812e-05 | 4.7188e-05 | 4.9589e-05 | 0.00011667 | 0.00010038 | 6.5654e-05 | 4.1724e-05 | 2.9818e-05 | 2.4905e-05 | 8.4298e-05 | 7.5343e-05 | 8.2689e-05 | 2.7506e-05 | 2.1767e-05 | 3.2134e-05 | 4.5357e-05 | 5.978e-05 | 6.6361e-05 | 4.9451e-05 | 4.6779e-05 | 3.3689e-05 | 5.2378e-05 | 7.0342e-05 | 2.4475e-05 | 1.689e-05 | 3.8399e-05 | 4.2214e-05 | 7.1663e-05 | 2.1012e-05 | 1.7869e-05 | 5.6784e-05 | 5.583e-05 | 1.793e-05 | 3.0417e-05 | 1.9011e-05 | 2.3846e-05 | 3.0122e-05 | 2.0612e-05 | 3.2629e-05 | 3.4327e-05 | 3.145e-05 | 2.389e-05 | 2.8202e-05 | 1.0924e-05 | 3.1542e-05 | 1.0292e-05 | 3.7542e-05 | 4.681e-05 | 3.4352e-05 | 1.3582e-05 | 2.4974e-05 | 2.0644e-05 | 2.4682e-05 | 1.0246e-05 | 4.037e-05 | 1.3044e-05 | 1.3988e-05 | 9.6725e-06 | 2.4666e-05 | 1.5466e-05 | 3.8804e-05 | 2.7232e-05 | 9.9149e-06 | 2.3415e-05 | 4.6724e-05 | 1.3405e-05 | 1.826e-05 | 1.4767e-05 | 2.4368e-05 | 1.5365e-05 | 2.037e-05 | 1.5967e-05 | 5.7746e-06 | 2.9648e-05 | 3.3208e-06 | 1.6289e-05 | 2.7477e-05 | 1.2752e-06 | 2.1945e-05 | 1.6493e-05 | 3.1313e-05 | 3.459e-05 | 4.3853e-05 | 3.0249e-05 | 2.4084e-05 | 3.4136e-05 | 3.7986e-06 | 4.4095e-05 | 2.6874e-05 | 4.1648e-05 | 5.492e-06 | 2.8989e-06 | 1.7273e-05 | 1.3842e-05 | 5.6085e-06 | 8.1951e-06 | 1.4569e-05 | 9.6482e-06 | 5.2538e-06 | 1.7235e-05 | 1.6992e-05 | 1.9905e-05 | 3.5745e-05 | 1.8093e-06 | 1.2509e-05 | 3.4022e-06 | 6.369e-06 | 5.6944e-06 | 6.5445e-06 | 1.2224e-05 | 1.0623e-05 | 5.5132e-06 | 1.357e-05 | 5.4008e-06 | 7.0165e-06 | 1.8051e-05 | 1.6078e-05 | 8.2927e-06 | 1.6948e-05 | 1.4352e-05 | 1.0825e-05 | 6.2893e-06 | 8.7785e-06 | 1.0652e-05 | 2.2897e-06 | 1.3367e-05 | 6.9892e-06 | 5.6403e-06 | 9.5785e-06 | 4.4096e-06 | 5.5202e-06 | 2.6603e-06 | 4.8495e-06 | 1.4258e-05 | 4.0193e-06 | 3.6979e-06 | 3.1207e-06 | 3.8041e-06 | 1.9971e-06 | 4.6811e-07 | 2.1833e-06 | 5.2863e-06 | 4.4048e-06 | 5.8213e-06 | 5.238e-07 | 5.2883e-06 | 1.0051e-06 | 3.7195e-06 | 1.6935e-06 | 3.1893e-06 | 5.448e-06 | 1.446e-06 | 4.5803e-06 | 2.106e-06 | 2.9348e-06 | 2.4319e-06 | 9.1328e-07 | 1.0462e-06 | 8.5054e-07 | 8.8738e-07 | 9.2255e-07 | 4.5094e-07 | 1.2442e-07 | 4.5299e-08 | 6.0078e-18
| 119 | 7.0366e-05 | 0.00026354 | 0.00024001 | 0.00029319 | 0.00013284 | 7.0526e-05 | 8.3743e-05 | 1.4332e-05 | 0.00015192 | 9.705e-05 | 8.5868e-05 | 0.00010654 | 6.3836e-05 | 2.1187e-05 | 5.712e-05 | 6.5171e-05 | 5.653e-05 | 4.968e-05 | 9.5565e-05 | 1.7461e-05 | 3.8607e-05 | 1.494e-05 | 2.0331e-05 | 4.4948e-05 | 6.9701e-05 | 4.3993e-05 | 9.0442e-06 | 3.7921e-05 | 3.2568e-05 | 3.8617e-05 | 4.4353e-05 | 5.005e-05 | 3.2445e-05 | 2.8178e-05 | 3.2265e-05 | 5.1176e-05 | 2.521e-05 | 2.1634e-05 | 2.2606e-05 | 6.8224e-05 | 4.6573e-05 | 2.7196e-05 | 3.6359e-05 | 8.4294e-06 | 8.8739e-06 | 4.0298e-06 | 7.3891e-06 | 2.2688e-05 | 3.4994e-05 | 5.3559e-06 | 2.7137e-05 | 2.6037e-05 | 3.8169e-05 | 1.0065e-05 | 1.569e-06 | 2.9303e-05 | 4.5697e-06 | 3.2286e-05 | 2.3037e-05 | 3.8108e-06 | 1.7307e-05 | 3.6829e-05 | 3.7792e-05 | 2.6675e-05 | 2.6884e-05 | 1.3162e-05 | 2.6246e-05 | 3.9539e-05 | 3.2205e-06 | 1.6935e-05 | 1.3747e-05 | 2.0232e-05 | 1.7759e-05 | 1.5654e-05 | 4.0692e-05 | 1.981e-05 | 9.4748e-06 | 2.4173e-05 | 5.8845e-06 | 2.9217e-05 | 1.0195e-05 | 1.3485e-05 | 2.5969e-05 | 3.0195e-05 | 1.6879e-05 | 1.25e-05 | 1.393e-05 | 1.9083e-05 | 2.234e-05 | 1.434e-06 | 1.7227e-05 | 3.7829e-05 | 4.0614e-05 | 3.0635e-05 | 1.2298e-05 | 1.6986e-05 | 2.5234e-05 | 3.1439e-05 | 1.6465e-05 | 3.03e-05 | 1.7847e-05 | 2.3984e-05 | 1.6782e-05 | 2.1217e-05 | 1.1073e-06 | 1.7956e-05 | 2.6569e-06 | 1.5649e-05 | 1.2454e-05 | 7.1452e-06 | 2.1123e-05 | 1.725e-05 | 1.427e-05 | 2.0624e-05 | 1.4364e-05 | 1.7872e-05 | 1.0502e-05 | 6.9418e-06 | 9.3439e-06 | 7.6663e-06 | 1.2381e-05 | 1.959e-05 | 2.135e-05 | 3.3282e-06 | 1.1553e-05 | 1.2957e-05 | 6.2322e-06 | 1.787e-05 | 1.8166e-05 | 1.0104e-05 | 1.6344e-05 | 7.8055e-06 | 1.5569e-05 | 9.977e-06 | 1.5517e-05 | 6.4938e-06 | 7.1341e-06 | 1.2762e-05 | 5.3435e-06 | 9.118e-06 | 8.9565e-06 | 6.343e-06 | 3.5985e-06 | 3.9791e-06 | 4.3457e-06 | 4.9242e-06 | 3.2026e-06 | 2.9815e-06 | 7.8613e-06 | 1.0592e-05 | 8.7426e-06 | 4.2581e-06 | 2.5697e-06 | 7.2485e-06 | 6.26e-06 | 6.2144e-06 | 7.5049e-06 | 9.412e-06 | 3.6852e-06 | 2.9268e-06 | 3.4654e-06 | 1.7507e-06 | 1.8848e-06 | 4.4031e-06 | 2.5898e-06 | 3.8393e-06 | 1.7711e-06 | 2.7641e-06 | 4.2202e-06 | 1.3363e-06 | 3.1099e-06 | 2.4773e-06 | 1.5951e-06 | 1.5086e-06 | 2.2676e-07 | 8.4315e-07 | 8.1428e-07 | 4.4e-07 | 4.3524e-07 | 1.4928e-07 | 3.3088e-18
| 120 | 6.8568e-05 | 0.00032038 | 0.0001857 | 0.00012047 | 0.00013018 | 4.9771e-05 | 0.00014474 | 8.8432e-05 | 0.00015841 | 7.3282e-05 | 9.1992e-05 | 3.0995e-05 | 2.6404e-05 | 7.3195e-05 | 2.2933e-05 | 7.3126e-05 | 1.6283e-05 | 2.9416e-05 | 0.00010113 | 3.4824e-05 | 3.3207e-05 | 7.0903e-05 | 9.8709e-05 | 2.0254e-05 | 6.1762e-05 | 3.6577e-05 | 5.4593e-05 | 5.3427e-05 | 2.5687e-05 | 2.0624e-05 | 4.1751e-06 | 7.6314e-05 | 3.0917e-05 | 3.6728e-05 | 1.5274e-05 | 2.1025e-05 | 1.6013e-05 | 2.972e-05 | 5.3446e-05 | 4.9247e-05 | 1.5945e-05 | 1.1965e-05 | 2.3509e-05 | 3.47e-05 | 3.0102e-05 | 2.6368e-05 | 3.1493e-05 | 3.7736e-05 | 1.2892e-05 | 4.9724e-05 | 1.5923e-05 | 3.7822e-05 | 3.7389e-05 | 4.8684e-05 | 1.2194e-05 | 3.0528e-05 | 2.5999e-05 | 2.3444e-05 | 1.7591e-05 | 4.1117e-05 | 3.1564e-05 | 1.065e-05 | 6.9501e-06 | 1.5301e-05 | 1.962e-05 | 8.7908e-06 | 1.0231e-05 | 1.8374e-05 | 2.5115e-05 | 2.7683e-05 | 1.4893e-05 | 1.8601e-05 | 2.0972e-05 | 2.5026e-05 | 3.0841e-05 | 1.2393e-05 | 3.96e-05 | 4.8926e-06 | 2.0162e-05 | 4.9788e-06 | 1.7807e-05 | 2.2091e-05 | 1.6646e-05 | 2.3765e-05 | 6.2525e-06 | 3.4508e-05 | 1.2687e-05 | 1.29e-05 | 2.0152e-06 | 2.6183e-05 | 2.0593e-05 | 1.7734e-05 | 1.7199e-05 | 8.2531e-06 | 5.944e-06 | 3.2802e-06 | 1.0691e-05 | 7.0046e-06 | 2.1884e-05 | 2.6817e-05 | 2.8754e-06 | 2.1018e-05 | 1.1503e-05 | 3.4925e-05 | 2.0144e-05 | 1.7694e-05 | 1.9729e-05 | 1.8164e-05 | 1.423e-05 | 1.9414e-05 | 6.9344e-06 | 2.077e-05 | 2.2324e-05 | 8.9603e-06 | 2.5358e-05 | 1.3816e-05 | 1.8729e-05 | 1.1295e-05 | 1.4783e-05 | 9.853e-06 | 9.2221e-06 | 8.3193e-06 | 8.9865e-06 | 2.5016e-06 | 1.1768e-05 | 1.734e-05 | 1.7493e-05 | 4.5139e-06 | 9.5494e-06 | 1.1889e-05 | 8.1162e-06 | 4.0048e-06 | 1.0399e-05 | 5.8274e-06 | 5.4455e-06 | 1.5997e-05 | 3.7146e-06 | 5.6362e-06 | 9.1144e-06 | 5.8751e-06 | 9.1772e-06 | 4.4164e-06 | 1.0587e-05 | 4.3384e-06 | 3.0004e-06 | 5.9434e-07 | 9.5946e-06 | 3.1615e-06 | 5.5211e-06 | 9.2194e-06 | 4.76e-06 | 5.5772e-06 | 6.5763e-07 | 7.5269e-07 | 1.7371e-06 | 2.203e-06 | 3.7268e-06 | 1.447e-06 | 5.8047e-06 | 1.3963e-06 | 2.4606e-06 | 1.2001e-06 | 5.7281e-06 | 3.5347e-06 | 4.2244e-07 | 3.5157e-06 | 2.1296e-06 | 5.6186e-06 | 2.5474e-06 | 2.4991e-06 | 1.5307e-06 | 8.9977e-07 | 1.3561e-06 | 1.9874e-07 | 5.4411e-07 | 9.0724e-07 | 9.7067e-07 | 5.9431e-07 | 7.3656e-07 | 7.3703e-08 | 2.9641e-18
| 121 | 0.00018184 | 0.00039769 | 0.00045961 | 5.4492e-05 | 0.00014937 | 7.1155e-05 | 8.8511e-05 | 1.0879e-05 | 8.2247e-05 | 6.4633e-05 | 6.0071e-05 | 7.1686e-05 | 3.1716e-05 | 7.682e-05 | 5.8055e-05 | 0.00010769 | 8.1199e-05 | 5.3264e-05 | 7.3405e-05 | 7.2932e-05 | 6.3433e-05 | 4.2097e-05 | 6.5513e-05 | 6.2946e-05 | 1.3711e-05 | 1.4563e-05 | 3.4055e-05 | 8.8038e-05 | 2.7282e-05 | 3.1961e-05 | 8.7403e-06 | 2.5492e-05 | 6.3729e-05 | 1.6517e-05 | 2.0651e-05 | 3.395e-05 | 6.6689e-05 | 2.1346e-05 | 1.3448e-05 | 5.8432e-05 | 1.1121e-05 | 9.8338e-06 | 4.8395e-05 | 1.328e-05 | 1.3159e-05 | 2.4494e-05 | 4.0092e-05 | 3.2803e-05 | 3.9592e-05 | 1.612e-05 | 2.7899e-05 | 1.7641e-05 | 4.623e-06 | 2.6902e-05 | 2.3385e-05 | 9.0484e-06 | 9.057e-06 | 9.4349e-06 | 1.7477e-05 | 4.2701e-05 | 1.3634e-05 | 2.5059e-05 | 2.8358e-06 | 3.7632e-05 | 1.491e-05 | 2.989e-05 | 2.0699e-05 | 6.6263e-06 | 1.636e-05 | 1.9376e-05 | 1.0896e-05 | 2.422e-05 | 1.907e-05 | 1.4641e-05 | 2.3429e-05 | 1.706e-05 | 7.8741e-06 | 2.1808e-05 | 1.5658e-05 | 1.5314e-05 | 2.7362e-06 | 2.6201e-05 | 7.0481e-06 | 1.2708e-05 | 1.1978e-05 | 1.1536e-05 | 2.0097e-05 | 3.2332e-06 | 1.7851e-05 | 3.45e-06 | 1.929e-05 | 1.5633e-05 | 7.8406e-06 | 3.5042e-05 | 1.1143e-05 | 1.9154e-05 | 1.8621e-05 | 2.2453e-05 | 4.7749e-06 | 2.0773e-05 | 2.7793e-05 | 1.0833e-05 | 2.5099e-05 | 1.3269e-05 | 1.988e-05 | 5.9594e-06 | 7.8223e-06 | 2.2018e-05 | 9.5725e-06 | 1.5219e-05 | 8.3688e-06 | 8.3384e-06 | 7.4735e-06 | 2.182e-06 | 3.0159e-06 | 2.0377e-05 | 8.5937e-06 | 1.4402e-05 | 1.4737e-05 | 1.6924e-05 | 1.1514e-05 | 5.5922e-06 | 1.7271e-05 | 1.4593e-05 | 1.0355e-05 | 5.2453e-06 | 1.4165e-05 | 5.5136e-06 | 1.3771e-05 | 9.8878e-06 | 6.9407e-06 | 6.4827e-06 | 5.0929e-06 | 1.575e-05 | 6.7426e-06 | 5.1434e-06 | 9.9887e-06 | 4.0832e-06 | 1.5492e-05 | 9.1098e-06 | 5.907e-06 | 4.4937e-06 | 9.6683e-06 | 1.5972e-05 | 4.7334e-06 | 3.8363e-06 | 6.0657e-06 | 8.5053e-06 | 4.9312e-06 | 1.3652e-05 | 7.7002e-06 | 2.8708e-06 | 6.8488e-06 | 2.9292e-06 | 3.5667e-06 | 6.4872e-06 | 6.8176e-06 | 3.1472e-06 | 1.4495e-06 | 4.6671e-06 | 5.3805e-06 | 4.2719e-06 | 7.5916e-07 | 6.0343e-06 | 1.8038e-06 | 9.1528e-07 | 2.3801e-06 | 1.9885e-06 | 2.3106e-06 | 2.0591e-06 | 1.8957e-06 | 3.1513e-06 | 2.2344e-06 | 1.2696e-06 | 8.7954e-07 | 6.3101e-07 | 7.69e-07 | 4.4109e-07 | 2.2678e-07 | 1.3069e-07 | 2.7708e-18
| 122 | 0.00015909 | 0.00015789 | 0.00021694 | 0.00022577 | 9.9805e-05 | 0.00012006 | 6.9552e-05 | 5.7705e-05 | 5.0879e-05 | 5.0972e-05 | 5.1954e-05 | 3.633e-05 | 8.1412e-05 | 9.2437e-05 | 5.9187e-05 | 2.5346e-05 | 4.4391e-05 | 5.5844e-05 | 4.7461e-05 | 1.8356e-05 | 5.2539e-05 | 6.9804e-05 | 3.9464e-05 | 6.6314e-05 | 4.6742e-05 | 4.7776e-05 | 5.232e-05 | 1.6778e-05 | 4.3461e-05 | 5.6315e-05 | 6.0064e-05 | 9.3974e-06 | 1.7457e-05 | 1.8179e-05 | 2.5623e-05 | 5.6043e-05 | 1.3302e-05 | 1.1165e-05 | 4.838e-05 | 1.4442e-05 | 1.7005e-05 | 6.3992e-06 | 2.8629e-05 | 1.9357e-05 | 1.5671e-05 | 1.8784e-06 | 3.1196e-05 | 4.8104e-06 | 3.7607e-05 | 5.5797e-06 | 1.3398e-05 | 2.6716e-05 | 4.0249e-05 | 9.1684e-06 | 2.0428e-05 | 1.6418e-05 | 6.2995e-06 | 1.6828e-05 | 2.7749e-05 | 2.9473e-05 | 2.8755e-05 | 4.0243e-05 | 3.1045e-05 | 1.5605e-05 | 2.7541e-05 | 1.7604e-05 | 8.1785e-06 | 3.0239e-05 | 7.9388e-06 | 2.0175e-05 | 8.7289e-06 | 2.5364e-05 | 3.8852e-05 | 5.5361e-05 | 1.3125e-05 | 1.6016e-05 | 2.6932e-05 | 1.3365e-05 | 1.216e-05 | 6.7075e-06 | 6.2484e-06 | 4.2928e-06 | 2.3062e-05 | 2.0803e-05 | 5.0743e-06 | 1.5974e-05 | 1.3621e-05 | 4.4608e-05 | 2.4589e-05 | 2.4457e-05 | 3.2581e-05 | 1.2651e-05 | 1.5106e-05 | 1.3603e-05 | 1.0284e-05 | 5.6452e-06 | 6.4646e-06 | 2.066e-05 | 2.8387e-05 | 2.0647e-05 | 2.9883e-05 | 1.5496e-05 | 1.9688e-05 | 2.559e-05 | 1.3262e-05 | 1.1215e-05 | 3.845e-06 | 5.7272e-06 | 1.7524e-05 | 4.3043e-06 | 1.9915e-05 | 1.2296e-05 | 7.71e-06 | 1.5296e-05 | 1.0686e-05 | 4.1423e-06 | 1.9939e-05 | 7.6992e-06 | 9.8712e-06 | 1.2086e-05 | 7.5609e-06 | 5.1081e-06 | 2.1918e-05 | 2.5534e-06 | 1.8325e-05 | 2.0055e-05 | 1.7524e-06 | 3.7064e-06 | 9.2973e-06 | 1.3794e-06 | 1.0995e-05 | 4.2273e-06 | 3.9223e-06 | 7.7601e-06 | 2.4827e-06 | 1.4243e-05 | 5.0103e-06 | 1.3489e-06 | 2.193e-06 | 1.3296e-05 | 8.1327e-06 | 5.4408e-06 | 7.8299e-06 | 6.5599e-06 | 4.4527e-06 | 4.917e-06 | 1.6643e-06 | 1.3884e-06 | 5.8057e-06 | 7.9011e-06 | 3.3916e-06 | 1.9465e-06 | 1.967e-06 | 8.6098e-06 | 3.1722e-06 | 3.1879e-06 | 6.6012e-06 | 4.5557e-06 | 4.7862e-06 | 2.9754e-06 | 1.9185e-06 | 5.1471e-06 | 2.3948e-06 | 1.3963e-06 | 3.4618e-06 | 3.032e-06 | 8.0845e-07 | 4.0242e-06 | 2.1316e-07 | 9.4005e-07 | 1.3563e-06 | 1.6908e-06 | 2.3315e-07 | 1.616e-06 | 9.8677e-07 | 7.812e-07 | 3.3983e-07 | 4.0542e-07 | 3.5581e-07 | 1.3444e-07 | 4.6389e-18
| 123 | 0.00020267 | 0.00015274 | 0.00010252 | 8.0605e-05 | 8.4758e-05 | 7.2969e-05 | 6.9715e-05 | 3.564e-05 | 5.7331e-05 | 4.8935e-05 | 2.9053e-05 | 7.3531e-05 | 4.7534e-05 | 4.1462e-05 | 3.9159e-05 | 8.1107e-05 | 4.2986e-05 | 8.3009e-05 | 2.4492e-05 | 1.8011e-05 | 4.4711e-05 | 9.346e-06 | 3.5172e-05 | 4.5495e-05 | 3.153e-05 | 4.2544e-05 | 3.0906e-05 | 1.2114e-05 | 1.8929e-05 | 2.523e-05 | 1.4846e-05 | 2.1309e-05 | 6.724e-05 | 2.0184e-05 | 2.9488e-05 | 1.5601e-05 | 1.0612e-05 | 2.2337e-05 | 3.8345e-05 | 4.0858e-05 | 4.1147e-06 | 1.7237e-05 | 8.2957e-06 | 2.6577e-05 | 3.3176e-05 | 4.7299e-05 | 9.193e-06 | 1.7673e-05 | 1.4426e-05 | 6.9764e-06 | 1.7656e-05 | 1.8212e-05 | 3.4014e-05 | 2.4284e-06 | 3.0883e-06 | 2.7605e-05 | 8.1492e-06 | 2.4852e-05 | 5.3641e-06 | 3.2607e-05 | 2.5946e-05 | 1.8554e-05 | 1.827e-05 | 3.5511e-05 | 1.3468e-05 | 9.9558e-06 | 2.5312e-05 | 1.8157e-05 | 8.7742e-06 | 2.6783e-05 | 3.5073e-05 | 2.4328e-05 | 2.4063e-05 | 1.4063e-05 | 8.4249e-06 | 6.2697e-06 | 5.5303e-06 | 2.3724e-05 | 1.818e-05 | 4.4596e-06 | 9.0924e-06 | 5.6458e-06 | 5.5164e-06 | 1.4606e-05 | 1.2227e-05 | 1.4968e-06 | 1.245e-05 | 2.7784e-05 | 1.9303e-05 | 1.288e-05 | 8.3878e-06 | 2.3276e-05 | 1.1083e-05 | 6.2683e-06 | 1.7616e-05 | 1.5066e-05 | 1.3945e-05 | 1.7415e-05 | 1.5856e-05 | 1.4985e-05 | 2.6312e-05 | 2.7336e-05 | 1.1822e-05 | 1.9482e-05 | 1.3886e-05 | 7.6671e-06 | 6.6109e-06 | 1.4411e-05 | 8.8948e-06 | 1.9265e-05 | 3.6769e-06 | 1.7004e-05 | 1.4875e-05 | 6.8926e-06 | 1.7857e-05 | 7.8713e-06 | 1.8671e-05 | 2.2833e-05 | 9.696e-06 | 1.0903e-05 | 1.7541e-05 | 1.1951e-05 | 1.0642e-05 | 2.758e-06 | 3.7323e-06 | 3.0684e-06 | 1.3011e-05 | 6.3538e-06 | 4.5033e-06 | 5.9589e-06 | 6.3944e-06 | 7.4136e-06 | 1.5514e-05 | 7.5672e-06 | 2.3572e-06 | 2.857e-06 | 3.637e-06 | 4.6872e-06 | 4.7564e-06 | 6.3795e-06 | 8.2004e-06 | 3.821e-06 | 5.3445e-06 | 8.4593e-06 | 7.9649e-06 | 6.3278e-06 | 4.4538e-06 | 1.5842e-06 | 8.3925e-07 | 3.2665e-06 | 5.4958e-06 | 5.9815e-06 | 3.2442e-06 | 4.5013e-06 | 4.3356e-06 | 6.3255e-06 | 6.2967e-06 | 4.4683e-06 | 4.1222e-06 | 2.0538e-06 | 2.6174e-06 | 1.7379e-06 | 1.6549e-06 | 7.4475e-07 | 1.6244e-06 | 2.5954e-06 | 1.0053e-06 | 1.5519e-06 | 1.8942e-06 | 1.5463e-06 | 7.7123e-07 | 6.223e-07 | 1.458e-06 | 9.0123e-07 | 9.0328e-07 | 1.0519e-06 | 1.7803e-07 | 7.2751e-07 | 3.4056e-07 | 1.206e-07 | 2.6133e-18
| 124 | 0.00013197 | 0.00019774 | 0.00030644 | 0.00015076 | 7.9047e-05 | 6.8803e-05 | 6.5385e-05 | 5.924e-05 | 3.5405e-05 | 7.4726e-05 | 4.0636e-05 | 4.9166e-05 | 6.5148e-05 | 2.4439e-05 | 5.2879e-05 | 3.8896e-05 | 4.2592e-05 | 2.452e-05 | 3.6347e-05 | 2.3572e-05 | 2.969e-05 | 2.6304e-05 | 2.0653e-05 | 3.5504e-05 | 1.8907e-05 | 2.8699e-05 | 7.2942e-05 | 2.6245e-06 | 1.692e-05 | 1.0948e-05 | 3.4193e-05 | 1.3565e-05 | 3.805e-05 | 4.3185e-05 | 2.8795e-05 | 2.3693e-05 | 1.1774e-05 | 1.176e-05 | 1.2949e-05 | 6.7601e-06 | 1.7751e-05 | 6.4385e-06 | 1.405e-05 | 3.2294e-05 | 2.1381e-05 | 5.6289e-06 | 1.7983e-05 | 1.1351e-05 | 7.6443e-06 | 2.7257e-05 | 1.1872e-05 | 2.2626e-05 | 3.7791e-05 | 2.8748e-05 | 3.0556e-05 | 2.2921e-05 | 9.6435e-06 | 5.1963e-06 | 1.2627e-05 | 1.8503e-05 | 1.5352e-05 | 3.303e-05 | 4.2304e-06 | 1.3346e-05 | 2.0921e-05 | 8.709e-06 | 3.6212e-05 | 1.9349e-05 | 2.1937e-05 | 1.6461e-05 | 1.1283e-05 | 1.5441e-05 | 1.0669e-05 | 2.0383e-05 | 1.6656e-05 | 6.7593e-06 | 2.1927e-05 | 1.4667e-05 | 9.7084e-06 | 9.5071e-06 | 6.8556e-06 | 2.0237e-05 | 2.8325e-05 | 1.9648e-05 | 1.6222e-05 | 1.6128e-05 | 1.6924e-05 | 1.2853e-05 | 1.1323e-05 | 3.0224e-05 | 6.2995e-06 | 9.3344e-06 | 1.3288e-05 | 2.4638e-05 | 1.2767e-05 | 1.7187e-05 | 8.6786e-06 | 1.962e-05 | 9.5437e-06 | 1.1281e-05 | 9.041e-06 | 1.2633e-05 | 9.2689e-06 | 3.0945e-06 | 1.1042e-05 | 1.0303e-05 | 6.373e-06 | 1.3575e-05 | 2.0266e-05 | 2.279e-05 | 7.7113e-06 | 1.6274e-05 | 9.9111e-06 | 9.3386e-06 | 1.4674e-05 | 2.909e-06 | 6.0534e-06 | 1.1954e-05 | 2.0832e-05 | 2.0423e-05 | 3.436e-06 | 1.6949e-05 | 1.4724e-05 | 7.3286e-06 | 4.3525e-06 | 7.4651e-06 | 8.4607e-06 | 5.3648e-06 | 9.141e-06 | 1.1533e-05 | 1.1674e-05 | 1.2872e-05 | 1.2337e-05 | 3.8608e-06 | 3.2642e-06 | 7.6814e-06 | 1.2804e-05 | 4.8826e-06 | 8.697e-06 | 4.5535e-06 | 9.0053e-06 | 2.2012e-06 | 7.7877e-06 | 4.9761e-06 | 2.1241e-06 | 4.201e-06 | 5.219e-06 | 4.8844e-06 | 3.9802e-06 | 1.9461e-06 | 1.499e-06 | 1.3836e-06 | 3.0723e-06 | 4.6232e-06 | 3.3854e-06 | 1.5227e-06 | 4.1845e-06 | 2.6251e-06 | 4.5e-06 | 1.9442e-06 | 1.1771e-06 | 2.2751e-06 | 1.7296e-06 | 3.4576e-06 | 1.2951e-06 | 4.9003e-07 | 1.1272e-06 | 3.6831e-06 | 1.1936e-06 | 2.5883e-06 | 6.7178e-07 | 1.4085e-06 | 2.1185e-06 | 1.0388e-06 | 4.9141e-07 | 1.0744e-06 | 4.5134e-07 | 5.6387e-07 | 2.4991e-07 | 6.6937e-08 | 4.3798e-18
| 125 | 4.995e-06 | 0.00034251 | 0.00023451 | 0.00016519 | 1.9435e-05 | 0.00010772 | 5.4176e-05 | 5.0402e-05 | 4.6085e-05 | 6.9633e-05 | 4.4929e-05 | 3.1762e-05 | 2.3021e-05 | 3.2903e-05 | 5.8704e-05 | 2.0191e-05 | 2.1373e-05 | 7.1332e-05 | 2.7713e-05 | 3.7162e-05 | 5.553e-05 | 1.6764e-05 | 1.354e-05 | 1.6471e-05 | 1.25e-05 | 4.1143e-05 | 2.8908e-05 | 3.5293e-05 | 2.8465e-05 | 1.0941e-05 | 2.6699e-06 | 2.8228e-05 | 1.1471e-05 | 1.6547e-05 | 3.1538e-05 | 2.141e-05 | 2.335e-05 | 2.5502e-05 | 2.6416e-05 | 1.2411e-05 | 2.1612e-05 | 2.9918e-05 | 9.1539e-06 | 1.4328e-05 | 4.051e-05 | 1.9929e-05 | 8.6682e-06 | 1.0285e-05 | 3.433e-06 | 3.4704e-05 | 1.1896e-05 | 1.0883e-05 | 7.2508e-06 | 1.9721e-05 | 3.0122e-05 | 2.8515e-05 | 3.0971e-05 | 1.199e-05 | 1.2736e-05 | 2.5744e-05 | 4.648e-06 | 2.9218e-05 | 1.7936e-05 | 6.3712e-06 | 8.5138e-06 | 4.5001e-06 | 1.0154e-05 | 1.9987e-05 | 8.7966e-06 | 3.4717e-06 | 1.4853e-05 | 7.458e-06 | 1.9807e-05 | 8.4451e-06 | 8.743e-06 | 4.8317e-06 | 1.4742e-05 | 1.4147e-05 | 9.2116e-06 | 1.9659e-05 | 1.2533e-05 | 2.426e-06 | 2.7156e-05 | 2.7339e-05 | 8.6847e-06 | 2.6287e-05 | 7.3691e-06 | 1.616e-05 | 1.8263e-05 | 6.8546e-06 | 9.4727e-06 | 2.1704e-05 | 1.4879e-05 | 1.4572e-05 | 6.6327e-06 | 7.6177e-06 | 8.6191e-06 | 9.434e-06 | 6.1065e-06 | 1.7384e-05 | 1.4666e-05 | 1.3556e-05 | 1.5641e-05 | 1.7603e-05 | 1.3686e-05 | 1.8467e-06 | 5.3588e-06 | 1.1116e-05 | 6.3056e-06 | 6.4639e-06 | 1.2893e-05 | 8.7504e-06 | 4.663e-06 | 8.5159e-06 | 1.2132e-05 | 1.5845e-05 | 6.2883e-06 | 1.8988e-05 | 9.1585e-06 | 5.8366e-06 | 3.9044e-06 | 6.9102e-06 | 9.8446e-06 | 7.943e-06 | 1.0897e-05 | 8.513e-06 | 9.995e-06 | 1.1733e-06 | 8.6026e-06 | 8.1331e-06 | 1.5551e-05 | 6.9754e-06 | 8.8107e-06 | 7.6193e-06 | 8.8597e-07 | 3.9821e-06 | 7.8587e-06 | 1.5044e-06 | 4.3779e-06 | 8.4194e-06 | 6.5329e-06 | 1.1279e-05 | 3.6631e-06 | 7.1249e-06 | 1.6854e-06 | 1.4488e-06 | 6.1269e-06 | 5.7279e-07 | 5.238e-06 | 1.0378e-05 | 1.4647e-06 | 6.2361e-06 | 1.9702e-06 | 1.3436e-06 | 1.5057e-06 | 5.7821e-06 | 1.8127e-06 | 3.1901e-06 | 2.0397e-06 | 2.1173e-06 | 2.7877e-06 | 3.5103e-06 | 4.3721e-06 | 3.4051e-06 | 1.1865e-06 | 2.7026e-06 | 4.0757e-06 | 2.5386e-06 | 1.1173e-06 | 3.0772e-06 | 1.3587e-06 | 2.5701e-07 | 1.7352e-06 | 1.6519e-06 | 4.7238e-07 | 9.9359e-07 | 1.2992e-07 | 2.8697e-07 | 3.9391e-07 | 1.0675e-07 | 3.979e-18
| 126 | 2.2142e-05 | 2.3726e-06 | 0.0002349 | 7.8251e-05 | 1.4023e-05 | 3.1621e-05 | 8.542e-05 | 3.1362e-05 | 1.166e-05 | 7.0306e-05 | 4.0479e-05 | 4.1899e-05 | 2.7689e-05 | 5.9655e-05 | 8.5633e-05 | 6.0703e-05 | 0.00010028 | 5.9344e-05 | 1.7475e-05 | 8.1969e-05 | 3.6636e-05 | 2.2619e-05 | 3.543e-05 | 4.1006e-05 | 1.7765e-05 | 2.3068e-05 | 3.5271e-05 | 2.5175e-05 | 2.6752e-05 | 2.5601e-05 | 2.241e-05 | 7.8579e-06 | 2.3811e-05 | 5.5362e-06 | 1.3343e-05 | 2.4564e-05 | 2.1454e-05 | 7.6252e-06 | 2.2944e-05 | 5.2627e-06 | 4.7896e-05 | 1.8062e-05 | 3.3849e-05 | 8.1598e-06 | 5.4131e-06 | 2.311e-05 | 2.6592e-05 | 3.5328e-05 | 2.9174e-05 | 8.7324e-06 | 1.6054e-05 | 2.5064e-05 | 3.5926e-06 | 1.5858e-05 | 1.6979e-05 | 4.8426e-06 | 2.6584e-05 | 1.5461e-05 | 8.2495e-06 | 1.7649e-05 | 1.7856e-05 | 1.1974e-05 | 1.9376e-05 | 2.1067e-05 | 2.0833e-05 | 1.3922e-05 | 1.1952e-05 | 1.352e-05 | 8.4707e-06 | 1.1145e-05 | 1.7501e-05 | 1.1897e-05 | 5.3981e-06 | 2.5027e-05 | 1.0475e-05 | 8.6329e-06 | 4.5442e-06 | 1.3301e-05 | 1.4905e-05 | 4.2363e-06 | 1.1036e-05 | 1.6382e-05 | 1.865e-05 | 1.9181e-05 | 1.7339e-05 | 1.3439e-05 | 1.6958e-05 | 7.5135e-06 | 1.1003e-05 | 1.3846e-05 | 5.8755e-06 | 8.3864e-06 | 1.6514e-05 | 1.8444e-05 | 8.1847e-06 | 1.3218e-05 | 5.9712e-06 | 1.3556e-05 | 6.2929e-06 | 2.1486e-05 | 1.428e-05 | 5.654e-06 | 1.2628e-06 | 1.998e-05 | 5.2557e-06 | 6.0154e-06 | 1.5481e-05 | 9.1257e-06 | 8.5468e-06 | 1.3271e-05 | 9.8141e-06 | 7.2474e-06 | 3.7785e-06 | 4.7286e-06 | 8.6401e-06 | 1.3895e-05 | 4.7067e-06 | 1.0047e-05 | 9.7421e-06 | 3.9931e-06 | 1.0355e-05 | 1.5919e-05 | 3.1346e-06 | 6.1721e-06 | 1.1069e-05 | 1.0853e-05 | 5.4e-06 | 5.9924e-06 | 7.1039e-06 | 3.3126e-06 | 2.3285e-06 | 1.4411e-05 | 5.8565e-06 | 7.9686e-06 | 5.3349e-06 | 3.4313e-06 | 2.338e-06 | 4.3605e-06 | 4.6592e-06 | 1.5326e-06 | 6.0823e-06 | 4.8169e-06 | 4.245e-06 | 4.1569e-06 | 5.0182e-06 | 2.1885e-06 | 1.8494e-06 | 2.4879e-06 | 2.8842e-06 | 6.0502e-06 | 8.411e-07 | 5.6884e-06 | 2.4295e-06 | 1.0997e-06 | 5.7847e-06 | 1.7323e-06 | 6.0513e-07 | 3.5643e-06 | 1.3432e-06 | 2.2795e-06 | 2.2645e-06 | 2.6979e-06 | 1.1404e-06 | 5.6366e-07 | 1.1129e-06 | 3.4988e-06 | 1.4945e-06 | 9.9532e-07 | 1.4985e-06 | 9.4154e-07 | 1.6344e-06 | 9.3478e-07 | 1.5274e-06 | 7.6305e-07 | 9.8175e-07 | 1.2868e-07 | 8.1869e-07 | 3.9364e-07 | 3.1006e-07 | 9.4489e-08 | 3.4555e-18
| 127 | 2.7095e-05 | 2.6528e-05 | 1.931e-05 | 0.00028184 | 0.00021049 | 3.9015e-05 | 3.1936e-05 | 4.1974e-05 | 5.5771e-05 | 4.7255e-05 | 4.05e-05 | 4.1263e-05 | 4.0175e-05 | 3.6477e-05 | 3.7502e-05 | 3.6926e-05 | 2.0382e-05 | 3.0739e-05 | 9.8434e-06 | 3.0798e-05 | 1.6606e-05 | 4.0186e-05 | 1.6344e-05 | 6.7352e-06 | 2.5136e-05 | 4.9057e-05 | 8.2319e-06 | 2.3104e-05 | 2.3526e-05 | 1.4003e-05 | 3.8304e-05 | 2.9042e-05 | 2.8808e-05 | 3.5184e-05 | 2.303e-05 | 3.0416e-05 | 1.6753e-05 | 2.1251e-05 | 1.4146e-05 | 8.6126e-06 | 1.1762e-05 | 2.068e-06 | 2.6978e-05 | 1.2463e-05 | 3.3811e-05 | 3.1938e-05 | 7.4579e-06 | 1.5521e-05 | 1.7037e-05 | 1.5266e-05 | 1.2195e-05 | 1.9954e-05 | 1.0966e-05 | 1.6763e-05 | 1.8803e-05 | 1.6575e-05 | 2.516e-05 | 3.8649e-06 | 1.0099e-05 | 1.1197e-05 | 2.7953e-05 | 3.2646e-05 | 1.182e-05 | 8.7011e-06 | 1.55e-05 | 1.2121e-05 | 1.7291e-05 | 2.3251e-05 | 1.154e-05 | 1.1964e-05 | 1.3814e-05 | 8.3437e-06 | 2.3435e-05 | 1.7534e-05 | 7.7868e-06 | 1.1094e-05 | 2.102e-06 | 8.9264e-06 | 7.0437e-06 | 1.0067e-05 | 6.9162e-06 | 8.8092e-06 | 6.433e-06 | 1.7919e-05 | 1.0213e-05 | 1.1911e-05 | 1.033e-06 | 7.2075e-06 | 6.0623e-06 | 1.5112e-05 | 1.1078e-05 | 6.3406e-06 | 8.4751e-06 | 2.1598e-05 | 4.4015e-06 | 1.835e-06 | 1.6015e-05 | 1.4441e-05 | 1.9264e-05 | 1.2592e-05 | 1.0999e-05 | 8.5069e-06 | 5.432e-06 | 9.0701e-06 | 9.1527e-06 | 9.3411e-06 | 4.4134e-06 | 8.6303e-06 | 9.7535e-06 | 1.4861e-05 | 1.4e-05 | 1.3433e-05 | 7.348e-06 | 1.2158e-05 | 1.0222e-05 | 5.6438e-06 | 2.6714e-06 | 1.0273e-05 | 4.9918e-06 | 4.2798e-06 | 9.9062e-06 | 4.0915e-06 | 7.5736e-06 | 7.2324e-06 | 9.8139e-06 | 7.1866e-06 | 6.4027e-06 | 5.3913e-06 | 5.4473e-06 | 7.2251e-06 | 5.861e-06 | 1.063e-05 | 4.0007e-06 | 5.0941e-06 | 9.4066e-06 | 6.2752e-06 | 7.568e-06 | 4.1545e-06 | 8.5632e-07 | 2.5241e-06 | 5.5534e-06 | 3.9867e-06 | 1.7462e-06 | 8.832e-07 | 6.0228e-06 | 6.2565e-06 | 3.6745e-06 | 2.5264e-06 | 6.7992e-06 | 2.7652e-06 | 5.6813e-06 | 2.6539e-06 | 2.3397e-06 | 8.5966e-07 | 2.9925e-06 | 5.0136e-06 | 1.7597e-06 | 8.3185e-07 | 6.2034e-06 | 1.5542e-06 | 2.1639e-06 | 4.0846e-06 | 1.841e-06 | 1.1295e-06 | 2.4245e-06 | 2.1008e-06 | 1.7878e-06 | 1.2745e-06 | 3.4552e-07 | 1.4256e-06 | 6.4169e-07 | 1.401e-06 | 4.7859e-07 | 9.1149e-07 | 5.9075e-07 | 7.3752e-07 | 4.0967e-07 | 1.3234e-07 | 4.5891e-07 | 1.382e-07 | 3.4514e-18
| 128 | 0.0001251 | 0.00027453 | 6.3614e-05 | 6.0553e-05 | 5.0723e-05 | 2.7309e-05 | 2.8146e-05 | 4.4954e-05 | 4.1457e-05 | 1.851e-05 | 4.9921e-05 | 4.1374e-05 | 3.5498e-05 | 3.0135e-05 | 6.7303e-05 | 6.1523e-05 | 2.3921e-05 | 7.4797e-05 | 2.3758e-05 | 3.7272e-05 | 1.2612e-05 | 4.5339e-05 | 1.156e-05 | 3.7406e-05 | 2.4657e-05 | 6.8727e-06 | 9.8382e-06 | 1.7427e-05 | 1.7071e-05 | 1.879e-05 | 4.2989e-05 | 2.5341e-05 | 7.3008e-06 | 1.5697e-05 | 2.9379e-05 | 1.5702e-05 | 4.1259e-05 | 3.5349e-05 | 1.3447e-05 | 1.6925e-05 | 2.0124e-05 | 7.0437e-06 | 2.1066e-05 | 2.8403e-05 | 2.4446e-05 | 1.1535e-05 | 1.2954e-05 | 1.4328e-05 | 1.1794e-05 | 1.7287e-05 | 8.3945e-06 | 6.727e-06 | 1.0807e-05 | 2.3508e-05 | 1.0331e-05 | 3.1952e-06 | 1.0722e-05 | 6.6982e-06 | 7.9686e-06 | 3.8708e-06 | 6.8871e-06 | 1.429e-05 | 1.2844e-05 | 1.8682e-05 | 1.4255e-05 | 8.0266e-06 | 3.4916e-05 | 1.2848e-05 | 1.6302e-05 | 1.7542e-05 | 2.2123e-05 | 3.5452e-06 | 1.3931e-05 | 1.2516e-05 | 9.1867e-06 | 9.8886e-06 | 2.1736e-05 | 8.4545e-06 | 4.2145e-06 | 3.8985e-06 | 3.7834e-06 | 8.8655e-06 | 1.1747e-05 | 2.1292e-05 | 1.2477e-05 | 1.0861e-05 | 5.3579e-06 | 3.4731e-06 | 4.3963e-06 | 1.9987e-06 | 8.5894e-06 | 8.5958e-06 | 1.1429e-05 | 6.4512e-06 | 9.6138e-06 | 7.9615e-06 | 3.8795e-06 | 1.0698e-05 | 1.2876e-05 | 4.7641e-06 | 1.5946e-05 | 1.6246e-06 | 3.7703e-06 | 1.5831e-05 | 8.531e-06 | 8.0497e-06 | 1.2054e-05 | 5.8869e-06 | 1.2303e-05 | 9.6721e-06 | 3.3287e-06 | 7.644e-06 | 6.3044e-06 | 2.8704e-06 | 6.9295e-06 | 5.96e-06 | 9.4571e-06 | 6.2102e-06 | 3.6937e-06 | 4.5405e-06 | 2.8296e-06 | 1.1489e-05 | 6.5721e-06 | 1.4924e-06 | 1.5105e-05 | 9.5472e-06 | 1.17e-05 | 8.4835e-06 | 1.1441e-05 | 7.1317e-06 | 4.4579e-06 | 5.357e-06 | 3.9097e-06 | 5.012e-06 | 8.7279e-06 | 3.5943e-06 | 7.4374e-06 | 7.1143e-07 | 3.2195e-06 | 6.6788e-06 | 2.4098e-06 | 2.3115e-06 | 4.4278e-06 | 2.4831e-06 | 5.5697e-06 | 1.4264e-06 | 2.5743e-06 | 2.9845e-06 | 2.2971e-06 | 2.6644e-06 | 4.9183e-06 | 1.0626e-06 | 1.5284e-06 | 1.8516e-06 | 3.9029e-06 | 4.5591e-06 | 2.1382e-06 | 7.1286e-07 | 2.6762e-06 | 1.1911e-06 | 1.2995e-06 | 3.7122e-06 | 1.2742e-06 | 1.3228e-06 | 2.1147e-06 | 1.5678e-06 | 1.928e-06 | 8.5651e-07 | 1.3865e-06 | 1.7775e-06 | 2.1584e-06 | 1.3255e-06 | 1.7374e-06 | 8.931e-07 | 6.4195e-07 | 5.9231e-07 | 7.2631e-07 | 1.9188e-07 | 7.6381e-08 | 3.6319e-08 | 4.9572e-20
| 129 | 8.1125e-05 | 0.00012476 | 0.00025785 | 0.00013412 | 4.8184e-05 | 0.00010427 | 8.4597e-05 | 8.765e-05 | 4.0602e-05 | 4.1322e-05 | 7.4039e-05 | 4.7457e-05 | 1.3623e-05 | 4.0231e-05 | 4.7069e-05 | 3.7691e-05 | 2.7217e-05 | 1.1458e-05 | 5.8593e-05 | 1.0281e-05 | 3.5189e-05 | 1.1622e-05 | 1.6163e-05 | 4.4078e-05 | 3.3825e-05 | 1.8526e-05 | 2.6931e-05 | 1.778e-05 | 1.9844e-05 | 2.4877e-05 | 3.0889e-05 | 2.4158e-05 | 2.7911e-05 | 1.7619e-05 | 2.1054e-05 | 1.5409e-05 | 3.0082e-05 | 1.2665e-05 | 2.1667e-05 | 3.223e-05 | 4.4627e-05 | 4.0551e-06 | 1.405e-05 | 7.4071e-06 | 1.4533e-05 | 2.9011e-05 | 7.1762e-06 | 6.1342e-06 | 1.0079e-05 | 2.3027e-05 | 1.1071e-05 | 2.3817e-05 | 7.2545e-06 | 2.3214e-05 | 2.237e-05 | 1.9852e-05 | 1.3194e-05 | 9.8578e-07 | 1.1109e-05 | 1.9789e-05 | 8.3342e-06 | 4.9061e-06 | 2.1072e-05 | 6.0747e-06 | 1.3482e-05 | 6.9354e-06 | 1.5822e-05 | 5.8299e-06 | 7.1797e-06 | 1.2893e-05 | 1.5331e-05 | 8.3743e-06 | 1.3661e-05 | 1.8453e-05 | 1.3711e-05 | 2.2649e-06 | 1.0893e-05 | 4.074e-06 | 7.4278e-06 | 9.3377e-06 | 9.0352e-06 | 1.1927e-05 | 1.2417e-05 | 7.6682e-06 | 6.3887e-06 | 1.2136e-05 | 8.0753e-06 | 1.6903e-05 | 8.1552e-06 | 1.0612e-05 | 3.1321e-06 | 1.3052e-05 | 1.1366e-05 | 1.1188e-05 | 2.3657e-06 | 1.4021e-06 | 1.0634e-05 | 3.384e-06 | 3.877e-06 | 5.2004e-06 | 8.5459e-06 | 5.0044e-06 | 1.3149e-05 | 2.9412e-06 | 9.7563e-07 | 7.8784e-06 | 4.3906e-06 | 8.1959e-06 | 3.9864e-06 | 5.837e-06 | 7.3486e-06 | 6.6539e-06 | 2.4123e-06 | 7.4633e-06 | 7.9594e-06 | 2.4336e-06 | 2.3386e-06 | 8.0582e-06 | 8.6296e-06 | 7.5312e-06 | 1.3524e-06 | 9.2634e-07 | 4.9051e-06 | 2.709e-06 | 1.9795e-06 | 3.8295e-06 | 1.2029e-05 | 2.1306e-06 | 2.2974e-06 | 8.9474e-06 | 4.9322e-06 | 6.2983e-06 | 7.9643e-06 | 4.9973e-06 | 2.3271e-06 | 5.1634e-07 | 4.9967e-06 | 3.8569e-06 | 5.4338e-06 | 3.2037e-06 | 6.7304e-07 | 6.2143e-06 | 5.5922e-06 | 3.8799e-06 | 4.3452e-07 | 3.9473e-06 | 2.2291e-06 | 8.6304e-06 | 3.0063e-06 | 3.9776e-06 | 3.7442e-06 | 4.37e-06 | 2.7567e-06 | 3.798e-06 | 4.2873e-06 | 2.2243e-06 | 1.438e-06 | 2.1679e-06 | 1.2669e-06 | 3.1903e-06 | 1.7491e-06 | 7.1496e-07 | 2.7588e-06 | 9.6884e-07 | 1.0421e-06 | 1.0652e-06 | 2.0346e-06 | 4.3047e-07 | 3.2155e-07 | 8.6563e-07 | 1.0247e-06 | 6.6368e-07 | 3.7761e-07 | 1.7046e-06 | 1.0955e-06 | 6.1642e-07 | 1.9427e-07 | 5.0436e-07 | 1.4839e-07 | 1.2811e-07 | 1.7737e-18
| 130 | 1.4838e-05 | 0.00022923 | 0.00012797 | 4.9804e-05 | 0.00014349 | 7.4299e-05 | 5.5371e-05 | 2.5304e-06 | 4.0148e-05 | 5.0917e-06 | 2.3528e-05 | 2.3147e-05 | 1.035e-05 | 3.532e-05 | 1.2799e-05 | 2.1014e-05 | 2.032e-05 | 2.3846e-05 | 4.0326e-05 | 2.2275e-05 | 4.8846e-05 | 2.1504e-05 | 1.9817e-05 | 1.2379e-05 | 9.9826e-06 | 2.6932e-05 | 2.7134e-06 | 1.7518e-05 | 1.0883e-05 | 2.2452e-05 | 1.718e-05 | 7.2119e-06 | 1.1496e-05 | 2.5946e-05 | 1.6156e-05 | 2.5885e-05 | 8.7578e-06 | 9.1638e-06 | 4.8643e-06 | 2.1666e-05 | 3.8792e-06 | 4.7044e-06 | 1.068e-05 | 2.657e-05 | 2.6078e-06 | 4.0066e-05 | 1.7734e-05 | 4.2449e-06 | 1.5379e-05 | 1.3181e-05 | 1.5312e-05 | 1.5214e-05 | 1.291e-05 | 3.865e-06 | 8.0205e-06 | 1.3992e-05 | 1.582e-05 | 1.8688e-05 | 1.3155e-05 | 1.0067e-05 | 1.9707e-05 | 1.3644e-05 | 1.1286e-05 | 1.7096e-05 | 6.3059e-06 | 1.6994e-05 | 1.0316e-05 | 9.1512e-06 | 5.1753e-06 | 5.3612e-06 | 1.2378e-05 | 7.0021e-06 | 1.3538e-05 | 1.8092e-05 | 1.3301e-05 | 2.0268e-06 | 9.0013e-06 | 1.0384e-05 | 3.6242e-06 | 5.5453e-06 | 5.8606e-06 | 8.8441e-06 | 6.1364e-06 | 9.6209e-06 | 1.1181e-05 | 1.143e-05 | 1.2851e-05 | 4.3802e-06 | 5.6389e-06 | 8.9006e-06 | 1.2289e-05 | 1.1545e-05 | 1.7876e-06 | 1.1706e-06 | 1.1149e-05 | 6.8319e-06 | 8.6204e-06 | 1.3866e-05 | 4.6229e-06 | 7.4609e-06 | 1.2586e-05 | 4.2708e-06 | 2.4188e-06 | 2.1479e-06 | 7.5061e-06 | 1.0131e-06 | 5.6066e-06 | 3.965e-06 | 1.3882e-06 | 7.9526e-06 | 3.7583e-06 | 6.1831e-06 | 3.5124e-06 | 7.4216e-06 | 5.3934e-06 | 2.9855e-06 | 3.8018e-06 | 4.5755e-06 | 8.2898e-06 | 4.7325e-07 | 4.4103e-06 | 1.0122e-05 | 9.9181e-06 | 5.5595e-06 | 7.7553e-06 | 7.7904e-06 | 4.6086e-06 | 5.6575e-06 | 3.3701e-06 | 2.9549e-06 | 7.2065e-06 | 4.7068e-06 | 1.4294e-06 | 5.6751e-06 | 8.0189e-06 | 4.2415e-06 | 3.8868e-06 | 3.1744e-06 | 6.0919e-06 | 9.645e-07 | 4.4974e-06 | 9.965e-07 | 3.2261e-06 | 4.9291e-06 | 3.4817e-06 | 2.3664e-06 | 2.6541e-06 | 7.4301e-07 | 3.5819e-06 | 2.8814e-06 | 1.264e-06 | 1.9965e-06 | 1.8011e-06 | 1.5181e-06 | 3.7518e-06 | 2.6926e-06 | 3.1709e-06 | 1.6039e-06 | 6.9049e-07 | 9.043e-07 | 1.5641e-06 | 1.0474e-06 | 1.4271e-06 | 2.2861e-06 | 1.4648e-06 | 8.7745e-07 | 1.0806e-06 | 8.6469e-07 | 9.9479e-07 | 4.668e-07 | 1.7665e-06 | 1.1759e-06 | 1.7154e-06 | 7.137e-07 | 3.0268e-07 | 9.3848e-07 | 3.6957e-07 | 4.7199e-07 | 2.2976e-08 | 1.0251e-07 | 5.6163e-19
| 131 | 7.7612e-05 | 0.00017504 | 0.00013961 | 1.9054e-05 | 5.9683e-05 | 8.8203e-06 | 1.7518e-05 | 8.227e-05 | 3.8041e-05 | 3.7945e-05 | 3.5731e-05 | 1.0885e-05 | 4.2986e-05 | 2.2331e-05 | 4.9184e-05 | 4.4465e-05 | 4.4792e-05 | 3.3308e-05 | 1.7225e-05 | 4.2254e-06 | 5.026e-06 | 1.8033e-05 | 8.937e-06 | 2.5663e-05 | 1.7623e-05 | 3.2902e-05 | 1.3568e-05 | 8.4315e-06 | 1.3901e-05 | 3.539e-05 | 2.0304e-05 | 2.2054e-05 | 5.8398e-06 | 7.4059e-06 | 8.7507e-06 | 5.4312e-06 | 1.1392e-05 | 2.4549e-05 | 1.005e-05 | 1.0557e-05 | 1.9767e-05 | 1.1254e-05 | 1.0091e-06 | 2.283e-05 | 1.9683e-05 | 1.0427e-05 | 1.2639e-05 | 7.386e-06 | 1.1597e-05 | 7.6005e-06 | 8.5785e-06 | 1.0256e-05 | 6.9951e-06 | 2.9135e-06 | 8.9863e-06 | 1.1014e-05 | 8.0091e-06 | 1.0114e-05 | 1.4955e-05 | 7.4783e-06 | 1.0741e-05 | 1.486e-05 | 4.861e-06 | 6.4856e-06 | 9.4793e-06 | 3.2966e-06 | 4.4647e-06 | 4.1075e-06 | 1.4113e-05 | 5.9489e-06 | 3.6974e-06 | 1.1337e-05 | 6.8917e-06 | 7.1942e-06 | 7.1803e-06 | 4.6075e-06 | 8.275e-06 | 1.289e-05 | 8.6365e-06 | 4.0113e-06 | 3.4505e-06 | 5.7261e-06 | 1.4297e-05 | 6.9418e-06 | 7.7714e-06 | 3.9466e-06 | 9.3214e-06 | 9.0193e-07 | 4.6345e-06 | 4.3923e-06 | 1.1365e-05 | 1.1259e-05 | 1.3752e-05 | 3.5607e-06 | 2.442e-06 | 6.2689e-06 | 3.6669e-06 | 4.9638e-06 | 8.0891e-06 | 8.9671e-06 | 3.4916e-06 | 2.664e-06 | 1.1068e-06 | 1.5151e-06 | 4.1876e-06 | 9.8791e-06 | 2.8356e-06 | 4.747e-06 | 9.6251e-06 | 7.6582e-06 | 1.2205e-05 | 9.1423e-06 | 5.4265e-06 | 3.1513e-06 | 1.0889e-05 | 7.8449e-06 | 5.4856e-06 | 1.3365e-06 | 4.2935e-06 | 1.768e-06 | 1.8134e-06 | 4.826e-06 | 3.0525e-06 | 3.6114e-06 | 1.4648e-06 | 7.9406e-06 | 8.4379e-07 | 3.3312e-06 | 1.8143e-06 | 5.4185e-06 | 4.5934e-06 | 2.9597e-06 | 1.0024e-06 | 3.0927e-07 | 3.5915e-06 | 4.8173e-06 | 6.0179e-06 | 2.1055e-06 | 4.9055e-06 | 2.1097e-06 | 3.4399e-06 | 5.2959e-06 | 4.0254e-06 | 2.7408e-06 | 2.4438e-06 | 9.615e-07 | 2.5847e-06 | 5.12e-06 | 1.7696e-06 | 1.836e-06 | 3.307e-06 | 1.9124e-06 | 2.4414e-06 | 3.0788e-06 | 2.0069e-06 | 1.0995e-06 | 1.9425e-06 | 2.9835e-06 | 3.7993e-07 | 1.0354e-06 | 9.8262e-07 | 4.5669e-06 | 1.9981e-06 | 5.5522e-07 | 9.6922e-07 | 2.0523e-06 | 3.9511e-07 | 9.6914e-07 | 1.139e-06 | 5.9567e-07 | 1.6513e-06 | 5.1843e-07 | 1.0613e-06 | 5.9578e-07 | 7.9962e-07 | 2.1402e-07 | 4.9083e-07 | 1.6571e-07 | 2.1706e-07 | 6.0196e-08 | 3.2316e-19
| 132 | 5.2139e-05 | 5.5225e-06 | 8.1056e-05 | 0.00012922 | 5.7632e-05 | 9.2258e-05 | 4.2109e-05 | 2.7313e-05 | 3.5385e-05 | 1.1108e-05 | 1.9924e-05 | 5.7639e-05 | 4.0135e-05 | 2.7243e-05 | 2.7154e-05 | 1.4996e-05 | 4.7507e-05 | 1.5043e-05 | 1.4604e-05 | 5.202e-05 | 3.8699e-05 | 2.6391e-05 | 1.5408e-05 | 2.8401e-05 | 1.7996e-05 | 3.0915e-05 | 2.0434e-05 | 1.0695e-05 | 1.4429e-05 | 8.9913e-06 | 4.7904e-06 | 2.4494e-05 | 1.3218e-05 | 3.9399e-06 | 1.9528e-05 | 2.5676e-05 | 8.0619e-06 | 6.7689e-06 | 1.0976e-05 | 1.586e-05 | 6.3192e-06 | 2.2167e-06 | 2.25e-06 | 9.2721e-06 | 1.0376e-05 | 9.0849e-06 | 2.7205e-06 | 9.2827e-06 | 7.9257e-06 | 1.2576e-05 | 1.3001e-05 | 2.4158e-05 | 6.8173e-06 | 7.8091e-06 | 1.8894e-05 | 1.3535e-05 | 6.8079e-06 | 5.9982e-06 | 1.5006e-05 | 3.0911e-06 | 7.6686e-06 | 1.0741e-05 | 1.1705e-05 | 5.8943e-06 | 9.6257e-06 | 4.9653e-06 | 6.1722e-06 | 6.8661e-06 | 7.266e-06 | 1.0065e-05 | 5.4492e-06 | 3.748e-06 | 1.3278e-05 | 4.2033e-06 | 1.5933e-05 | 9.5325e-06 | 3.4761e-06 | 1.3304e-05 | 2.2758e-06 | 8.1907e-06 | 8.945e-06 | 5.5986e-06 | 4.6982e-06 | 9.3192e-06 | 9.0487e-06 | 3.2327e-06 | 5.1671e-06 | 4.9792e-06 | 6.7238e-06 | 2.4462e-06 | 3.7471e-06 | 4.8733e-06 | 5.2837e-06 | 8.3527e-06 | 5.3863e-06 | 5.1043e-06 | 8.8592e-06 | 1.5011e-06 | 6.5681e-06 | 1.189e-05 | 8.7906e-06 | 5.5278e-06 | 6.9004e-06 | 6.6834e-07 | 6.6192e-06 | 3.8585e-06 | 1.208e-05 | 4.6301e-06 | 3.4567e-06 | 3.9711e-06 | 9.5233e-06 | 6.8208e-06 | 5.28e-06 | 2.4195e-06 | 1.8826e-06 | 3.5651e-06 | 7.5277e-06 | 5.463e-06 | 6.5176e-06 | 3.9104e-06 | 2.4569e-06 | 5.8555e-06 | 4.3001e-06 | 1.4422e-06 | 3.6649e-06 | 3.4926e-06 | 5.4372e-06 | 5.081e-06 | 2.3682e-06 | 1.2935e-06 | 1.234e-06 | 1.9533e-06 | 2.9071e-06 | 9.8204e-07 | 2.2354e-06 | 4.2303e-06 | 2.9494e-06 | 2.6133e-06 | 2.3028e-06 | 3.0508e-06 | 5.4917e-06 | 1.4085e-06 | 9.4595e-07 | 5.2275e-06 | 2.7625e-06 | 1.4967e-06 | 4.0381e-06 | 4.4872e-07 | 3.6816e-06 | 2.737e-06 | 1.8297e-06 | 1.1988e-06 | 1.4847e-06 | 9.3675e-07 | 1.9583e-06 | 2.3271e-06 | 8.0671e-07 | 1.3089e-06 | 8.604e-07 | 1.4113e-06 | 1.4609e-06 | 1.24e-06 | 1.2846e-06 | 1.4405e-06 | 1.7976e-06 | 1.2708e-06 | 9.7072e-07 | 1.4527e-06 | 6.2607e-07 | 9.9544e-07 | 6.4169e-07 | 1.3438e-07 | 1.4359e-06 | 1.4834e-07 | 4.3595e-07 | 3.6687e-07 | 1.3605e-07 | 1.5873e-07 | 1.031e-07 | 4.8834e-08 | 2.4019e-18
| 133 | 7.9037e-05 | 4.7271e-05 | 0.00014235 | 5.9835e-05 | 5.096e-05 | 1.0322e-05 | 1.2413e-05 | 4.2216e-05 | 1.25e-05 | 1.81e-05 | 2.4251e-05 | 1.222e-05 | 2.2679e-05 | 5.0701e-06 | 3.2544e-05 | 4.7546e-05 | 2.5485e-05 | 1.8566e-05 | 1.6188e-05 | 1.9583e-05 | 1.5627e-05 | 2.6076e-05 | 2.4274e-05 | 1.3024e-05 | 7.64e-06 | 2.334e-05 | 1.5366e-05 | 1.8642e-05 | 1.6652e-05 | 8.0508e-06 | 3.3714e-06 | 1.3426e-05 | 1.547e-05 | 1.7257e-05 | 5.2216e-06 | 4.9726e-06 | 2.6148e-06 | 1.0182e-05 | 9.6835e-06 | 8.9799e-06 | 2.1256e-05 | 1.4734e-05 | 4.907e-06 | 1.2446e-05 | 1.434e-05 | 4.3137e-06 | 1.0308e-05 | 1.0928e-05 | 3.4866e-06 | 8.755e-06 | 1.9147e-05 | 1.2361e-05 | 4.8418e-06 | 9.0804e-06 | 8.5642e-06 | 1.4836e-05 | 5.8397e-06 | 9.7258e-06 | 4.0995e-06 | 3.1563e-06 | 1.272e-05 | 1.0889e-05 | 1.5551e-06 | 1.2787e-05 | 8.5315e-06 | 1.3924e-05 | 9.0641e-06 | 1.2835e-05 | 1.2864e-05 | 7.3136e-06 | 4.2462e-06 | 1.2321e-05 | 6.7515e-06 | 9.8266e-06 | 1.3765e-05 | 2.1032e-06 | 8.2068e-06 | 1.1275e-05 | 6.8115e-06 | 1.3781e-05 | 6.2654e-06 | 7.4927e-06 | 2.282e-06 | 8.3999e-06 | 1.145e-05 | 1.595e-06 | 1.2764e-05 | 3.9058e-06 | 4.9688e-06 | 7.0168e-06 | 7.8537e-06 | 4.427e-06 | 5.8081e-06 | 2.5673e-06 | 1.4108e-06 | 2.1952e-06 | 4.3885e-06 | 6.4639e-06 | 8.7049e-06 | 5.3982e-06 | 7.1851e-06 | 7.6739e-06 | 5.6696e-06 | 8.525e-06 | 2.4293e-06 | 1.5357e-06 | 5.0518e-06 | 8.8323e-06 | 7.2398e-06 | 4.306e-06 | 7.7183e-06 | 4.8181e-06 | 4.2476e-07 | 4.4978e-06 | 2.0599e-06 | 8.6927e-06 | 6.3022e-06 | 5.0239e-06 | 4.8589e-06 | 1.7742e-06 | 5.4658e-06 | 4.542e-06 | 4.3522e-06 | 4.2144e-06 | 1.1149e-06 | 1.5521e-06 | 3.3535e-06 | 2.8739e-06 | 1.122e-06 | 2.9569e-06 | 7.5367e-07 | 2.6411e-06 | 2.7645e-06 | 3.5219e-06 | 1.8732e-06 | 3.9009e-06 | 3.1041e-06 | 3.2672e-06 | 1.4445e-07 | 3.7154e-06 | 1.3592e-06 | 1.8448e-06 | 1.872e-06 | 1.6004e-06 | 5.1471e-07 | 8.2908e-07 | 4.0195e-06 | 9.9977e-07 | 2.2973e-06 | 1.9774e-06 | 9.5369e-07 | 1.0815e-06 | 8.3096e-07 | 9.1084e-07 | 1.1361e-06 | 9.435e-07 | 2.4343e-06 | 2.4668e-07 | 2.4918e-06 | 1.2273e-06 | 7.6851e-07 | 1.1217e-06 | 1.0172e-06 | 2.24e-06 | 1.4893e-06 | 2.2029e-07 | 1.1978e-06 | 3.3461e-07 | 3.7809e-07 | 1.0941e-06 | 1.1156e-06 | 6.0371e-07 | 1.0772e-06 | 6.3943e-07 | 4.7563e-07 | 7.3949e-07 | 2.8013e-07 | 1.1151e-07 | 1.1571e-07 | 3.2666e-08 | 1.1183e-18
| 134 | 4.3709e-05 | 6.0846e-05 | 0.00013185 | 4.3351e-05 | 4.9393e-05 | 1.6015e-05 | 1.9148e-05 | 3.1061e-05 | 5.5756e-05 | 7.6876e-05 | 1.2516e-05 | 3.0316e-05 | 2.4181e-05 | 2.4535e-05 | 6.8058e-06 | 2.0321e-05 | 3.3962e-05 | 1.6251e-05 | 3.0728e-05 | 7.1864e-06 | 1.7844e-05 | 1.5839e-05 | 7.9809e-06 | 7.7568e-06 | 1.5413e-05 | 1.9108e-05 | 2.7498e-06 | 6.2909e-06 | 1.3628e-05 | 1.3936e-05 | 1.7642e-05 | 6.8878e-06 | 9.3465e-06 | 5.3355e-06 | 1.1207e-05 | 9.8321e-06 | 4.7512e-06 | 4.0581e-06 | 1.0455e-05 | 1.0693e-05 | 5.5294e-06 | 6.7939e-06 | 7.9438e-06 | 5.7706e-06 | 1.5842e-05 | 3.8594e-06 | 2.8607e-06 | 1.1249e-05 | 5.7872e-06 | 1.7428e-06 | 6.9023e-06 | 4.1804e-06 | 9.3279e-06 | 6.3486e-06 | 1.2237e-05 | 6.2646e-06 | 4.9306e-06 | 1.3265e-05 | 8.9004e-06 | 7.741e-06 | 7.9864e-06 | 2.0694e-06 | 6.5408e-06 | 1.575e-06 | 8.031e-06 | 8.7302e-06 | 1.7777e-06 | 4.3348e-06 | 5.8801e-06 | 5.293e-06 | 6.1673e-06 | 1.0525e-05 | 3.4516e-06 | 9.4184e-06 | 1.0251e-05 | 5.3672e-06 | 4.7865e-06 | 3.6903e-06 | 2.5156e-06 | 7.4159e-06 | 4.1189e-06 | 4.6255e-06 | 5.0839e-06 | 2.4812e-06 | 7.6558e-06 | 4.35e-06 | 4.5022e-06 | 1.3213e-07 | 7.3441e-06 | 1.0796e-06 | 4.5548e-06 | 4.4834e-06 | 4.3731e-06 | 3.1756e-06 | 3.3479e-06 | 4.5232e-06 | 9.0227e-06 | 6.5689e-06 | 8.3984e-06 | 8.1219e-07 | 6.5095e-06 | 5.5239e-06 | 1.7756e-06 | 1.8455e-06 | 4.3405e-06 | 8.323e-06 | 3.5338e-06 | 1.0575e-06 | 2.7543e-06 | 1.6669e-06 | 9.0761e-06 | 4.2582e-06 | 2.5003e-06 | 4.3795e-06 | 1.1661e-06 | 6.5364e-06 | 2.6793e-07 | 7.1975e-06 | 5.9508e-06 | 1.3939e-06 | 4.4447e-07 | 1.0961e-06 | 5.7123e-06 | 4.2529e-06 | 1.4751e-06 | 1.595e-06 | 6.1971e-06 | 5.0201e-06 | 8.5194e-07 | 7.569e-07 | 2.064e-06 | 2.4356e-06 | 2.398e-06 | 1.5401e-06 | 1.7541e-07 | 7.5846e-07 | 1.7132e-06 | 7.1307e-07 | 1.7517e-06 | 1.6045e-06 | 3.7968e-07 | 2.3959e-06 | 2.6174e-06 | 1.2683e-06 | 1.3693e-06 | 1.9024e-06 | 2.0727e-06 | 1.0594e-06 | 2.9862e-06 | 2.6162e-06 | 2.2437e-06 | 1.7495e-06 | 1.2274e-06 | 2.5549e-06 | 1.5352e-06 | 1.682e-06 | 2.2938e-06 | 1.2315e-06 | 7.7516e-07 | 2.1778e-06 | 1.3631e-06 | 1.1249e-06 | 2.0252e-07 | 1.5912e-06 | 1.8989e-06 | 3.5003e-07 | 5.9689e-07 | 1.1659e-07 | 6.2872e-07 | 2.9754e-07 | 4.73e-07 | 3.7417e-07 | 6.7291e-07 | 6.4915e-07 | 1.7828e-07 | 2.6189e-07 | 2.2156e-07 | 1.7829e-07 | 6.5659e-08 | 6.5335e-08 | 1.3433e-18
| 135 | 1.007e-05 | 0.00010407 | 6.8331e-05 | 4.8633e-05 | 5.1093e-05 | 3.095e-05 | 2.8779e-05 | 1.5176e-05 | 1.8748e-05 | 2.2836e-05 | 9.0315e-06 | 4.0862e-05 | 1.8858e-05 | 2.0451e-05 | 1.9441e-05 | 1.1049e-05 | 1.8763e-05 | 1.2866e-05 | 2.6773e-05 | 1.9382e-05 | 4.6865e-06 | 5.8603e-06 | 1.6327e-05 | 2.5095e-05 | 1.2735e-05 | 1.5029e-05 | 8.8888e-06 | 7.3184e-06 | 5.5607e-06 | 4.1368e-06 | 2.1314e-06 | 1.0389e-05 | 1.4791e-05 | 6.3422e-06 | 8.8272e-06 | 6.7739e-06 | 1.0949e-05 | 9.1251e-06 | 9.4409e-06 | 1.3737e-05 | 5.0058e-06 | 1.2237e-05 | 4.3979e-06 | 5.7245e-06 | 1.1066e-05 | 4.7405e-06 | 1.6096e-06 | 6.346e-06 | 3.9818e-06 | 9.2833e-06 | 3.201e-06 | 3.8986e-06 | 1.2443e-05 | 8.8274e-06 | 7.4119e-06 | 7.5187e-06 | 4.7642e-06 | 7.1143e-06 | 1.0118e-05 | 5.6157e-06 | 4.8159e-06 | 1.4442e-05 | 9.4361e-06 | 5.2022e-06 | 1.0354e-05 | 3.1927e-06 | 4.4005e-06 | 3.613e-06 | 7.8125e-06 | 6.7723e-06 | 1.91e-06 | 7.7379e-06 | 6.0179e-06 | 1.0269e-05 | 6.6781e-06 | 2.1896e-06 | 1.0319e-05 | 3.8949e-06 | 3.7794e-06 | 5.5462e-06 | 7.1752e-06 | 6.0902e-06 | 2.6572e-06 | 1.7841e-06 | 4.461e-06 | 5.5898e-06 | 4.3552e-06 | 3.5093e-06 | 4.2442e-06 | 6.7089e-06 | 3.706e-06 | 1.6056e-06 | 9.277e-07 | 3.2886e-06 | 2.2834e-06 | 3.5709e-06 | 5.6291e-06 | 4.2766e-06 | 5.6511e-06 | 2.2823e-06 | 5.7016e-06 | 7.0089e-06 | 1.8086e-06 | 1.9589e-06 | 2.5839e-06 | 2.2851e-06 | 3.1379e-06 | 4.2399e-06 | 4.2252e-06 | 6.1896e-06 | 1.3122e-06 | 5.333e-06 | 1.2538e-06 | 3.9105e-06 | 3.3344e-06 | 1.1728e-06 | 6.6888e-07 | 5.5954e-06 | 4.7915e-06 | 1.6729e-06 | 7.701e-07 | 1.7997e-06 | 2.3324e-06 | 1.5658e-06 | 1.0895e-06 | 3.4255e-06 | 1.9579e-06 | 3.4066e-06 | 3.0876e-06 | 1.85e-06 | 2.2477e-06 | 3.9434e-06 | 2.3646e-06 | 4.0226e-06 | 3.236e-07 | 2.6257e-06 | 1.2242e-07 | 9.8367e-07 | 6.1437e-07 | 1.999e-06 | 3.3152e-06 | 1.1993e-06 | 1.4734e-06 | 6.655e-07 | 1.8849e-06 | 4.7542e-07 | 2.0078e-06 | 1.5794e-06 | 3.4587e-06 | 1.1745e-06 | 1.646e-06 | 1.1333e-06 | 1.3723e-06 | 1.1442e-06 | 1.2478e-06 | 1.3588e-06 | 1.3664e-06 | 1.9752e-06 | 4.4004e-07 | 1.5967e-06 | 1.1538e-06 | 5.8692e-07 | 5.1769e-07 | 9.5337e-07 | 1.2682e-06 | 1.4628e-06 | 3.5484e-07 | 7.2842e-07 | 3.0806e-07 | 3.4763e-07 | 6.7356e-07 | 6.4101e-07 | 7.164e-07 | 2.2109e-07 | 3.2096e-07 | 2.4542e-07 | 1.1471e-07 | 1.0776e-07 | 1.0456e-07 | 6.2523e-08 | 1.7733e-18
| 136 | 4.2077e-05 | 9.7402e-06 | 0.00010085 | 2.742e-05 | 1.6183e-05 | 2.4272e-05 | 3.3003e-05 | 3.6553e-05 | 1.4352e-05 | 3.231e-05 | 1.3612e-05 | 1.0452e-06 | 1.5686e-05 | 2.206e-05 | 8.0929e-06 | 1.2818e-05 | 2.0726e-05 | 1.57e-05 | 1.53e-05 | 1.0754e-05 | 1.5838e-05 | 7.7839e-06 | 4.0443e-06 | 1.5944e-05 | 6.682e-06 | 9.1875e-06 | 5.4333e-06 | 1.0385e-06 | 1.4398e-05 | 1.2475e-05 | 1.1075e-05 | 6.9516e-06 | 2.8439e-06 | 1.0888e-05 | 3.6226e-06 | 1.9374e-05 | 1.4918e-06 | 4.8512e-06 | 5.5116e-06 | 9.0098e-06 | 6.3913e-06 | 2.8921e-06 | 9.7755e-06 | 6.4542e-06 | 3.3534e-06 | 1.3945e-06 | 6.9435e-06 | 2.6662e-06 | 1.2534e-06 | 6.0719e-06 | 8.402e-06 | 1.6083e-06 | 4.6174e-06 | 7.0397e-06 | 8.2955e-06 | 6.7377e-06 | 1.045e-05 | 4.1706e-06 | 4.172e-06 | 4.4834e-06 | 6.048e-06 | 6.4741e-06 | 3.7982e-06 | 5.3947e-06 | 6.4774e-06 | 6.3077e-06 | 2.9618e-06 | 8.0867e-06 | 5.7607e-06 | 4.0369e-06 | 2.0596e-06 | 3.1521e-06 | 6.0911e-06 | 7.2161e-06 | 4.4154e-06 | 7.1761e-06 | 3.3583e-06 | 5.4495e-06 | 3.2658e-06 | 1.3552e-06 | 9.3433e-06 | 5.3244e-06 | 4.4598e-06 | 1.2101e-06 | 5.8965e-06 | 3.5733e-06 | 4.575e-06 | 1.8586e-06 | 2.1618e-06 | 4.8618e-06 | 1.5593e-06 | 1.6437e-06 | 4.0193e-06 | 1.4439e-06 | 5.3169e-06 | 4.8404e-06 | 4.4613e-06 | 6.121e-07 | 1.6519e-06 | 3.2059e-06 | 9.4185e-07 | 1.2308e-06 | 1.2362e-06 | 4.1753e-06 | 4.0389e-06 | 7.2389e-07 | 7.7575e-07 | 8.0216e-07 | 2.4105e-06 | 3.3326e-06 | 8.6387e-07 | 1.7254e-06 | 2.2193e-06 | 1.8547e-06 | 3.1697e-06 | 3.0274e-06 | 4.146e-06 | 6.0267e-06 | 4.2566e-07 | 2.7672e-06 | 3.0463e-06 | 2.4743e-06 | 2.7686e-06 | 2.7549e-06 | 4.3905e-06 | 2.3961e-06 | 2.7416e-06 | 3.281e-06 | 7.0323e-07 | 2.4267e-06 | 2.3831e-07 | 2.5542e-06 | 4.9261e-07 | 3.1459e-06 | 8.7937e-07 | 2.652e-06 | 1.5774e-06 | 4.7775e-07 | 2.7613e-06 | 1.54e-06 | 1.2225e-06 | 2.6663e-06 | 8.1909e-08 | 1.3803e-06 | 1.2733e-06 | 1.2783e-06 | 6.3757e-07 | 1.053e-06 | 2.0019e-06 | 1.5097e-06 | 1.4651e-07 | 3.2746e-07 | 8.2364e-07 | 4.5222e-07 | 1.1782e-06 | 8.105e-07 | 1.038e-06 | 5.817e-07 | 1.3428e-06 | 8.8472e-07 | 1.2549e-06 | 1.2993e-06 | 4.0069e-07 | 6.4108e-07 | 3.4682e-07 | 7.6487e-07 | 2.3263e-07 | 1.4033e-07 | 5.2109e-07 | 1.6264e-07 | 3.3568e-07 | 2.1567e-07 | 4.9526e-08 | 2.3091e-07 | 8.8581e-08 | 2.1478e-07 | 1.2051e-07 | 1.0889e-07 | 5.9708e-08 | 5.786e-08 | 4.7769e-19
| 137 | 3.6346e-05 | 2.4941e-05 | 5.3263e-05 | 2.4229e-05 | 3.7382e-05 | 1.6841e-05 | 1.2219e-05 | 6.3404e-06 | 3.2041e-06 | 1.6584e-05 | 5.7494e-06 | 2.0217e-05 | 2.2882e-05 | 1.3612e-05 | 3.8966e-06 | 6.9532e-06 | 2.0416e-05 | 6.3362e-06 | 9.2891e-06 | 1.5886e-05 | 7.4401e-06 | 1.6358e-06 | 7.1783e-06 | 7.7574e-06 | 5.5012e-06 | 5.9459e-06 | 4.9776e-06 | 1.0088e-05 | 5.705e-06 | 8.7297e-06 | 6.3739e-06 | 1.1891e-05 | 5.6919e-06 | 7.0332e-06 | 2.4901e-06 | 1.9371e-06 | 4.0011e-06 | 1.0776e-06 | 4.3368e-06 | 6.3988e-06 | 4.0881e-06 | 4.7215e-06 | 3.1487e-06 | 3.54e-06 | 5.784e-06 | 1.4764e-06 | 7.1369e-06 | 1.8616e-06 | 5.0477e-06 | 7.9785e-07 | 7.0661e-06 | 2.8888e-06 | 8.0276e-06 | 3.8855e-06 | 3.4713e-07 | 5.0594e-06 | 4.6751e-06 | 3.1061e-06 | 6.9612e-06 | 1.0828e-06 | 7.3686e-06 | 3.8845e-06 | 2.1442e-06 | 1.0955e-06 | 4.6367e-06 | 3.7697e-06 | 1.6572e-06 | 4.2327e-06 | 5.9703e-06 | 2.668e-07 | 4.6793e-06 | 5.1492e-06 | 2.7749e-06 | 2.7419e-06 | 1.2555e-06 | 2.3167e-06 | 3.7479e-06 | 4.1173e-06 | 2.2771e-06 | 3.2393e-06 | 2.0365e-06 | 2.1157e-06 | 2.9057e-07 | 3.1814e-06 | 3.7502e-06 | 5.2699e-06 | 2.1599e-06 | 5.5754e-07 | 2.4442e-06 | 2.6248e-06 | 2.1888e-06 | 6.5009e-06 | 1.0236e-06 | 2.2631e-06 | 3.0941e-06 | 1.0052e-06 | 4.9706e-06 | 6.7523e-07 | 1.8387e-06 | 2.862e-06 | 3.4047e-06 | 9.3878e-07 | 1.3582e-06 | 3.6938e-06 | 5.9052e-06 | 3.121e-06 | 2.6612e-06 | 1.6972e-06 | 1.6377e-06 | 9.3822e-07 | 3.2562e-06 | 4.5833e-06 | 2.4421e-06 | 2.5302e-06 | 1.1155e-07 | 2.801e-06 | 1.2622e-06 | 1.6677e-06 | 2.7674e-06 | 3.1794e-06 | 6.0996e-07 | 1.6064e-06 | 1.0658e-06 | 6.2818e-07 | 3.4953e-06 | 2.2458e-06 | 1.0521e-06 | 1.226e-06 | 8.7549e-07 | 1.7791e-06 | 1.4146e-06 | 1.2797e-06 | 1.2557e-06 | 9.6125e-07 | 1.018e-06 | 7.1406e-07 | 1.0919e-06 | 6.8331e-07 | 7.8596e-08 | 1.1183e-06 | 9.9423e-07 | 9.4188e-07 | 1.9451e-06 | 4.5255e-08 | 4.4031e-07 | 4.9347e-07 | 7.6129e-07 | 1.6525e-06 | 2.8538e-07 | 1.2713e-06 | 1.4396e-06 | 2.6665e-07 | 1.0287e-06 | 3.6894e-07 | 7.965e-07 | 5.906e-07 | 5.6198e-07 | 6.1889e-07 | 8.0483e-07 | 7.1214e-07 | 5.7526e-07 | 4.7671e-07 | 6.6063e-07 | 8.0656e-07 | 2.4109e-07 | 5.2569e-07 | 1.5559e-07 | 5.6563e-07 | 1.9957e-07 | 2.0236e-07 | 2.7035e-07 | 1.7218e-07 | 4.0177e-07 | 1.8321e-07 | 1.1628e-07 | 5.6456e-08 | 7.2037e-08 | 9.1052e-08 | 4.1144e-08 | 3.6789e-08 | 8.7582e-19
| 138 | 9.4313e-06 | 2.8439e-05 | 2.2148e-05 | 3.0365e-05 | 2.8094e-05 | 6.4448e-06 | 8.4533e-06 | 7.5661e-06 | 9.3992e-06 | 8.278e-06 | 4.5813e-06 | 7.5193e-06 | 3.7524e-06 | 7.3431e-06 | 6.5028e-06 | 3.3778e-06 | 6.68e-06 | 9.8509e-06 | 4.4408e-06 | 1.1994e-05 | 1.1882e-05 | 3.9261e-06 | 4.7314e-06 | 5.7525e-06 | 3.79e-06 | 3.6916e-06 | 6.9913e-06 | 1.5396e-06 | 3.5854e-06 | 6.8922e-06 | 5.0307e-06 | 4.5934e-06 | 2.1528e-06 | 3.9085e-06 | 4.1078e-06 | 4.6867e-06 | 4.8454e-06 | 1.8864e-06 | 3.9439e-06 | 1.9019e-06 | 2.6701e-06 | 2.076e-06 | 1.9913e-06 | 3.5527e-06 | 3.4034e-06 | 6.3141e-06 | 2.7767e-06 | 5.293e-06 | 3.4836e-06 | 3.3691e-06 | 2.1444e-06 | 5.7812e-06 | 1.5337e-06 | 4.8659e-06 | 3.0357e-06 | 2.2903e-06 | 5.3667e-06 | 2.797e-06 | 3.4933e-06 | 3.4162e-06 | 3.4238e-06 | 3.1829e-06 | 3.0344e-06 | 4.1475e-06 | 6.4877e-07 | 3.0198e-06 | 2.9091e-06 | 1.6633e-06 | 3.0447e-06 | 4.5325e-07 | 2.0853e-06 | 8.4979e-07 | 2.2599e-06 | 2.1989e-06 | 3.7759e-06 | 2.9972e-06 | 2.7048e-06 | 2.3902e-06 | 1.7261e-06 | 2.7187e-06 | 4.3751e-06 | 9.2271e-07 | 1.2546e-06 | 1.2057e-06 | 1.2305e-06 | 3.0412e-06 | 1.9017e-06 | 1.3906e-06 | 1.2559e-06 | 1.9901e-06 | 2.6124e-06 | 5.7839e-07 | 2.4627e-06 | 1.4389e-06 | 2.7856e-06 | 5.0206e-07 | 1.2816e-06 | 2.3167e-06 | 2.4649e-06 | 1.3959e-06 | 1.4412e-06 | 3.9787e-07 | 4.4148e-06 | 3.4911e-06 | 7.2545e-07 | 1.8652e-06 | 1.7605e-06 | 1.7278e-06 | 2.9496e-06 | 1.0288e-06 | 1.1572e-06 | 1.0902e-06 | 8.3748e-07 | 2.0924e-06 | 1.0488e-06 | 1.3596e-06 | 1.6656e-06 | 1.5944e-06 | 6.9304e-07 | 1.8414e-07 | 4.0897e-07 | 7.7125e-07 | 1.3163e-06 | 8.3215e-07 | 1.1005e-06 | 8.507e-07 | 2.4773e-06 | 1.3363e-06 | 4.6958e-07 | 1.1264e-07 | 1.1056e-06 | 1.5066e-06 | 6.0001e-07 | 1.5253e-06 | 8.0205e-07 | 5.7107e-07 | 3.9814e-07 | 1.6877e-06 | 1.5297e-06 | 5.6143e-07 | 2.3123e-07 | 6.7494e-07 | 7.9729e-07 | 2.488e-07 | 6.8621e-07 | 7.1408e-07 | 5.9256e-07 | 1.1193e-06 | 7.9791e-07 | 4.9413e-07 | 4.8476e-07 | 2.4257e-07 | 2.7604e-07 | 3.4225e-07 | 7.8604e-07 | 1.9952e-07 | 5.7965e-07 | 6.5498e-07 | 1.41e-07 | 2.4391e-07 | 6.0434e-07 | 6.3707e-07 | 4.574e-07 | 3.463e-07 | 4.4376e-07 | 3.5056e-07 | 1.9375e-07 | 8.1688e-08 | 3.7188e-07 | 1.5032e-07 | 1.8089e-07 | 1.8193e-07 | 1.1921e-07 | 4.3307e-08 | 7.7615e-08 | 4.705e-08 | 5.4244e-08 | 3.3052e-08 | 8.7739e-09 | 4.1853e-08 | 5.924e-19
| 139 | 1.4077e-05 | 1.3788e-05 | 1.405e-05 | 1.195e-05 | 1.1468e-05 | 5.8692e-06 | 7.1765e-06 | 7.0854e-06 | 5.8101e-06 | 4.4314e-07 | 4.9948e-06 | 1.7497e-06 | 8.3099e-07 | 1.4576e-06 | 8.8289e-06 | 1.1013e-06 | 2.3344e-06 | 1.6e-06 | 4.4638e-06 | 1.3699e-06 | 7.9256e-07 | 2.5967e-06 | 2.5445e-06 | 1.74e-06 | 1.8912e-06 | 2.0791e-06 | 7.5512e-07 | 9.0804e-07 | 2.758e-06 | 8.7583e-07 | 4.4949e-07 | 2.8483e-06 | 1.0643e-06 | 1.827e-06 | 2.7659e-06 | 1.3384e-06 | 1.6244e-06 | 1.1126e-06 | 1.4492e-06 | 9.2472e-07 | 1.3087e-06 | 1.4557e-06 | 4.9808e-07 | 1.7059e-06 | 1.4531e-06 | 2.4561e-06 | 1.009e-06 | 6.7452e-07 | 1.6653e-07 | 2.325e-06 | 3.0033e-06 | 1.5699e-06 | 6.3529e-07 | 1.4908e-06 | 9.3967e-07 | 1.8221e-06 | 6.91e-07 | 1.6538e-06 | 3.0084e-06 | 4.7052e-07 | 2.7363e-06 | 1.2561e-06 | 2.0224e-06 | 1.6853e-06 | 2.7063e-07 | 7.1131e-07 | 3.7086e-07 | 1.8631e-06 | 1.7602e-06 | 7.3336e-07 | 3.8068e-07 | 6.7541e-07 | 2.3099e-06 | 1.2927e-06 | 2.0906e-06 | 2.1089e-06 | 1.5966e-06 | 2.562e-07 | 2.1948e-06 | 6.1933e-07 | 2.2222e-06 | 3.22e-07 | 2.113e-06 | 2.0024e-06 | 5.8106e-07 | 1.3066e-06 | 7.6706e-07 | 5.549e-07 | 1.1477e-06 | 1.3176e-06 | 3.8497e-07 | 2.011e-06 | 1.1814e-06 | 1.2752e-06 | 5.6872e-07 | 9.1005e-07 | 3.046e-08 | 2.8199e-07 | 2.463e-07 | 1.3095e-06 | 1.0684e-06 | 7.2713e-07 | 1.9421e-06 | 3.1885e-07 | 1.8269e-06 | 1.1062e-06 | 7.4855e-07 | 8.8187e-07 | 9.3549e-07 | 7.4078e-07 | 1.2092e-06 | 1.1964e-06 | 7.9616e-07 | 4.46e-07 | 6.0494e-07 | 1.0881e-06 | 6.0918e-07 | 4.2109e-07 | 2.2515e-07 | 5.9884e-07 | 4.368e-07 | 1.1471e-06 | 5.8195e-07 | 8.2601e-07 | 7.4831e-07 | 2.6809e-07 | 5.0203e-07 | 2.3182e-07 | 5.9469e-07 | 6.475e-07 | 3.1053e-07 | 4.1531e-07 | 4.3106e-07 | 2.9958e-07 | 3.9933e-07 | 3.3541e-07 | 4.6071e-07 | 4.1632e-07 | 1.9359e-07 | 3.9601e-07 | 7.4195e-07 | 3.8261e-07 | 4.8424e-08 | 3.0466e-07 | 3.0852e-07 | 3.3846e-07 | 1.3091e-07 | 4.0529e-07 | 4.6172e-07 | 5.2698e-07 | 1.7304e-07 | 2.363e-07 | 2.9431e-07 | 8.3649e-08 | 2.8043e-07 | 2.5709e-07 | 3.656e-07 | 2.5197e-07 | 5.3929e-08 | 1.8127e-07 | 2.1082e-07 | 2.179e-07 | 2.6212e-08 | 4.8913e-08 | 7.0418e-08 | 3.6502e-07 | 1.5818e-07 | 5.5855e-08 | 1.0805e-07 | 1.1801e-07 | 1.808e-07 | 2.0622e-07 | 6.8105e-08 | 3.8026e-08 | 1.3832e-07 | 5.7851e-08 | 2.6301e-08 | 4.5302e-08 | 1.75e-08 | 3.561e-09 | 2.5608e-19
| 140 | 2.6498e-17 | 2.6115e-17 | 9.3007e-18 | 6.6076e-18 | 5.1017e-18 | 1.2339e-17 | 2.7844e-17 | 8.7013e-18 | 1.2224e-17 | 1.0928e-17 | 1.0817e-17 | 4.8919e-18 | 1.3186e-17 | 1.4778e-17 | 1.1436e-17 | 9.7271e-18 | 1.4604e-17 | 1.1349e-17 | 6.6602e-18 | 2.2659e-18 | 1.4522e-17 | 6.4503e-18 | 8.4821e-18 | 1.1265e-17 | 6.6663e-18 | 7.4646e-18 | 3.3184e-18 | 1.0225e-17 | 1.1829e-17 | 6.1402e-18 | 2.5665e-18 | 5.19e-18 | 4.8191e-18 | 5.2869e-18 | 4.4839e-18 | 5.9768e-18 | 5.08e-18 | 2.6639e-18 | 4.1036e-18 | 6.56e-19 | 3.0636e-18 | 6.1786e-18 | 2.871e-18 | 3.4035e-18 | 4.0614e-18 | 3.221e-18 | 5.4231e-18 | 2.1713e-18 | 2.4998e-18 | 4.698e-18 | 3.8319e-18 | 5.1436e-18 | 6.1509e-19 | 1.7329e-18 | 6.5631e-19 | 4.1251e-18 | 1.2886e-18 | 4.7204e-19 | 6.6919e-19 | 1.3986e-18 | 2.3511e-18 | 1.4418e-18 | 4.3923e-18 | 1.0941e-18 | 1.979e-18 | 1.0395e-18 | 1.8247e-18 | 1.0965e-18 | 6.0139e-18 | 2.3155e-18 | 2.6947e-18 | 1.6599e-18 | 1.8228e-18 | 1.413e-18 | 5.5902e-19 | 2.3484e-18 | 5.1433e-19 | 1.3332e-18 | 4.0279e-18 | 1.197e-18 | 2.9271e-18 | 1.3837e-18 | 1.2527e-18 | 2.6529e-18 | 7.1088e-19 | 1.4277e-18 | 1.2321e-18 | 1.6723e-18 | 2.1148e-18 | 1.8099e-18 | 1.0623e-18 | 1.6099e-18 | 1.4393e-18 | 1.1494e-18 | 2.3198e-18 | 2.0628e-18 | 8.8343e-19 | 8.7919e-19 | 1.6912e-18 | 1.0461e-19 | 9.5822e-19 | 6.5319e-19 | 9.3261e-19 | 2.287e-18 | 1.8037e-18 | 7.233e-19 | 6.7435e-19 | 1.8652e-18 | 9.8507e-19 | 1.8872e-18 | 2.5247e-18 | 1.5955e-18 | 1.292e-18 | 1.8832e-18 | 1.4371e-18 | 9.5325e-19 | 8.0647e-19 | 7.8277e-19 | 2.4146e-19 | 7.8246e-19 | 1.3338e-18 | 3.4546e-19 | 2.0812e-18 | 9.7353e-19 | 1.6856e-18 | 7.2729e-19 | 6.5735e-19 | 7.3868e-19 | 8.9178e-19 | 1.5195e-18 | 1.0744e-18 | 6.2863e-19 | 1.6516e-18 | 1.4681e-18 | 8.1689e-20 | 1.1276e-18 | 1.4687e-18 | 7.1854e-19 | 4.2467e-19 | 1.8421e-19 | 5.8819e-19 | 6.2935e-19 | 6.9131e-19 | 7.5867e-19 | 3.6727e-19 | 4.3624e-19 | 6.5395e-19 | 1.4961e-18 | 5.8025e-19 | 3.2282e-19 | 1.0728e-18 | 1.0353e-18 | 6.6626e-20 | 7.8123e-19 | 3.518e-19 | 3.5835e-19 | 4.8114e-19 | 6.3094e-19 | 3.6365e-19 | 5.4657e-19 | 9.2931e-20 | 2.3494e-19 | 4.6387e-19 | 1.1457e-19 | 6.8769e-19 | 3.1634e-19 | 2.5186e-19 | 1.0319e-19 | 4.3987e-19 | 2.3588e-19 | 3.2736e-19 | 2.5534e-19 | 1.478e-19 | 1.5602e-19 | 6.0356e-20 | 3.2571e-20 | 1.0236e-19 | 2.7268e-20 | 1.404e-20 | 2.1154e-20 | 1.1906e-31
Phase angle [°]
Circumferential modes
Axial modes |  | 0 | 1 | 2 | 3 | 4 | 5 | 6 | 7 | 8 | 9 | 10 | 11 | 12 | 13 | 14 | 15 | 16 | 17 | 18 | 19 | 20 | 21 | 22 | 23 | 24 | 25 | 26 | 27 | 28 | 29 | 30 | 31 | 32 | 33 | 34 | 35 | 36 | 37 | 38 | 39 | 40 | 41 | 42 | 43 | 44 | 45 | 46 | 47 | 48 | 49 | 50 | 51 | 52 | 53 | 54 | 55 | 56 | 57 | 58 | 59 | 60 | 61 | 62 | 63 | 64 | 65 | 66 | 67 | 68 | 69 | 70 | 71 | 72 | 73 | 74 | 75 | 76 | 77 | 78 | 79 | 80 | 81 | 82 | 83 | 84 | 85 | 86 | 87 | 88 | 89 | 90 | 91 | 92 | 93 | 94 | 95 | 96 | 97 | 98 | 99 | 100 | 101 | 102 | 103 | 104 | 105 | 106 | 107 | 108 | 109 | 110 | 111 | 112 | 113 | 114 | 115 | 116 | 117 | 118 | 119 | 120 | 121 | 122 | 123 | 124 | 125 | 126 | 127 | 128 | 129 | 130 | 131 | 132 | 133 | 134 | 135 | 136 | 137 | 138 | 139 | 140 | 141 | 142 | 143 | 144 | 145 | 146 | 147 | 148 | 149 | 150 | 151 | 152 | 153 | 154 | 155 | 156 | 157 | 158 | 159 | 160 | 161 | 162 | 163 | 164 | 165 | 166 | 167 | 168 | 169 | 170 | 171 | 172 | 173 | 174 | 175 | 176 | 177 | 178 | 179 | 180
| 0 | 180 | 0.61215 | 27.5253 | 331.6432 | 352.1968 | 310.7537 | 292.748 | 285.8193 | 68.0591 | 149.5185 | 111.3832 | 299.0046 | 258.3067 | 224.8833 | 185.4217 | 228.3808 | 204.9412 | 45.9771 | 256.6411 | 174.8706 | 23.5139 | 133.5244 | 112.0946 | 79.0464 | 264.5812 | 338.1635 | 197.4492 | 97.2808 | 308.1659 | 7.8779 | 212.1859 | 137.7478 | 9.7737 | 155.9546 | 46.392 | 339.412 | 328.1363 | 331.5435 | 310.968 | 353.6719 | 200.285 | 20.9244 | 167.4156 | 141.8414 | 44.257 | 290.9698 | 243.0187 | 354.25 | 326.9192 | 351.6411 | 165.6895 | 337.7058 | 42.0372 | 253.529 | 303.7988 | 239.0841 | 208.6108 | 179.1738 | 146.474 | 47.4071 | 256.0109 | 151.8895 | 307.7322 | 265.0074 | 257.0718 | 151.018 | 83.3147 | 10.5336 | 25.7915 | 236.5683 | 219.1973 | 234.6223 | 44.1821 | 72.8655 | 9.944 | 66.7816 | 289.8088 | 308.9979 | 200.3489 | 139.1349 | 218.7433 | 228.7727 | 96.4494 | 57.4376 | 281.5438 | 217.7556 | 116.4478 | 193.8231 | 315.1215 | 43.4371 | 294.2323 | 22.1738 | 103.2913 | 69.752 | 140.7715 | 288.1409 | 29.1292 | 154.4391 | 29.0071 | 314.9284 | 286.8955 | 251.1765 | 91.4237 | 351.0506 | 127.7147 | 244.913 | 155.9416 | 227.2205 | 230.1432 | 247.6378 | 125.9741 | 106.1497 | 261.8988 | 301.8433 | 43.0297 | 236.7597 | 313.7243 | 352.7584 | 225.3981 | 135.6564 | 119.447 | 115.2186 | 19.6433 | 116.5748 | 303.8468 | 2.9007 | 151.6664 | 78.8393 | 189.5525 | 55.209 | 156.5037 | 187.41 | 303.8125 | 198.2607 | 103.8683 | 24.0217 | 308.2987 | 121.5712 | 191.8826 | 266.0182 | 335.583 | 111.7559 | 205.1108 | 73.4092 | 119.3355 | 323.4118 | 116.8542 | 321.8289 | 94.5473 | 232.5402 | 187.676 | 262.11 | 153.6726 | 74.4007 | 178.9223 | 13.5461 | 87.3282 | 141.8164 | 158.5629 | 302.5298 | 113.8903 | 147.3455 | 297.1931 | 238.3186 | 83.8425 | 149.2898 | 168.4748 | 338.3471 | 95.8954 | 298.9715 | 69.7729 | 338.6318 | 1.1873 | 223.33 | 110.6613 | 40.8849 | 305.8818 | 204.519 | 211.5399 | 42.1653 | 359.9882
| 1 | 180 | 211.3286 | 190.4392 | 205.5397 | 177.1467 | 145.9683 | 184.9879 | 165.5975 | 244.8914 | 298.9946 | 191.7667 | 287.5334 | 334.8966 | 207.0152 | 214.5609 | 246.9543 | 158.9927 | 221.4066 | 291.3497 | 337.1155 | 258.9717 | 163.0358 | 102.2019 | 156.2958 | 48.6549 | 258.9047 | 338.1262 | 205.3125 | 309.5058 | 327.3077 | 9.3582 | 57.7895 | 88.1757 | 159.3263 | 128.3481 | 90.4204 | 228.742 | 255.5019 | 174.3508 | 78.1216 | 113.2573 | 104.7844 | 348.2666 | 319.7253 | 289.3357 | 172.3714 | 332.5528 | 130.7233 | 94.9268 | 79.2706 | 17.9378 | 105.1187 | 62.7626 | 45.4926 | 333.3645 | 25.0225 | 274.8955 | 174.1899 | 154.54 | 160.1376 | 166.7464 | 270.3572 | 53.0195 | 323.8999 | 45.6866 | 225.3102 | 234.2104 | 242.2073 | 171.2022 | 118.2543 | 126.2374 | 353.9385 | 154.6148 | 339.1399 | 305.3331 | 250.7041 | 222.9614 | 95.4602 | 43.2421 | 200.9571 | 63.7251 | 224.1285 | 18.4667 | 252.3938 | 132.3608 | 100.936 | 130.6301 | 321.2791 | 33.4584 | 344.0495 | 261.5636 | 205.9928 | 223.6471 | 96.0131 | 258.9294 | 134.621 | 50.0146 | 55.9995 | 47.3999 | 210.6692 | 274.7554 | 76.9076 | 220.8722 | 224.8989 | 122.4593 | 131.8903 | 140.5724 | 259.3687 | 88.3812 | 14.2535 | 24.2294 | 337.8627 | 253.7991 | 331.1319 | 265.8797 | 86.8611 | 130.2315 | 324.1268 | 94.1569 | 122.0246 | 32.1122 | 294.7552 | 167.72 | 208.5335 | 252.5464 | 231.4152 | 26.1694 | 297.875 | 135.1905 | 245.7419 | 176.7904 | 269.2532 | 132.6669 | 66.4454 | 56.1513 | 267.5519 | 82.1245 | 305.7098 | 55.7661 | 204.402 | 306.2594 | 343.0391 | 4.5289 | 210.6967 | 261.948 | 103.6112 | 54.41 | 170.8254 | 263.8017 | 283.7819 | 285.8815 | 271.8465 | 238.4115 | 132.6869 | 52.466 | 65.7574 | 83.2884 | 25.1968 | 331.2814 | 238.8414 | 50.542 | 0.26161 | 341.8901 | 61.1831 | 336.0107 | 347.8553 | 12.3105 | 190.5844 | 88.6948 | 76.1581 | 5.8968 | 108.9091 | 51.712 | 344.841 | 62.3703 | 186.7933 | 241.0016 | 137.9039 | 134.8811 | 163.0324 | 179.9754
| 2 | 0 | 214.2716 | 254.0916 | 253.9518 | 302.3408 | 304.8604 | 348.9274 | 4.8972 | 82.7436 | 317.4357 | 197.7314 | 332.9721 | 191.1115 | 293.0988 | 254.6214 | 172.1301 | 166.7352 | 332.4606 | 296.6148 | 69.8991 | 266.2832 | 352.053 | 17.7957 | 248.0134 | 159.3666 | 162.8113 | 229.9395 | 292.2222 | 266.5855 | 30.3473 | 84.765 | 42.1082 | 243.055 | 227.0324 | 189.8678 | 23.8482 | 64.566 | 329.1727 | 343.0998 | 322.4092 | 186.9487 | 6.7908 | 78.4635 | 236.3106 | 0.9346 | 7.7792 | 202.2626 | 185.0618 | 291.8648 | 83.597 | 147.9276 | 120.1302 | 19.937 | 172.9481 | 69.7211 | 227.3995 | 280.6114 | 203.5705 | 173.0984 | 104.0381 | 101.9851 | 348.0025 | 244.1662 | 107.4608 | 156.2672 | 199.1523 | 97.7353 | 88.5785 | 260.944 | 161.5756 | 218.2233 | 32.8977 | 317.882 | 109.6435 | 276.9028 | 98.1004 | 296.8143 | 332.223 | 245.82 | 230.9339 | 194.9024 | 186.2568 | 92.4257 | 315.2462 | 353.3588 | 263.4488 | 273.2822 | 242.5593 | 143.431 | 139.2663 | 185.9207 | 296.5684 | 288.4559 | 298.7173 | 156.0396 | 149.3744 | 43.6565 | 127.447 | 5.9486 | 324.5802 | 49.4678 | 292.0161 | 277.54 | 79.1666 | 146.0256 | 245.2031 | 348.1936 | 13.7015 | 129.5577 | 271.1653 | 40.6972 | 100.8968 | 26.0879 | 275.3658 | 52.6129 | 78.3095 | 250.2812 | 75.8281 | 212.39 | 124.8681 | 85.252 | 100.8774 | 43.6145 | 89.6677 | 285.9594 | 57.5769 | 248.1529 | 93.7531 | 176.5882 | 56.9831 | 64.6848 | 62.1006 | 33.9237 | 129.7376 | 181.0619 | 4.5804 | 267.4017 | 333.8759 | 240.1262 | 345.674 | 235.5319 | 174.17 | 120.7058 | 100.8645 | 161.3472 | 309.8515 | 189.3986 | 313.6988 | 213.9977 | 201.2971 | 187.649 | 238.3242 | 34.1123 | 305.6021 | 129.4761 | 15.1026 | 26.0993 | 313.5839 | 189.9667 | 29.9492 | 359.441 | 10.5573 | 292.4514 | 354.6489 | 268.0841 | 318.9453 | 111.5537 | 330.0267 | 22.8199 | 316.6373 | 168.2997 | 349.7035 | 241.8443 | 11.9237 | 237.1754 | 94.557 | 298.1085 | 269.5246 | 279.4608 | 274.9271 | 178.9184
| 3 | 180 | 238.6237 | 189.4678 | 193.2618 | 166.5259 | 102.7969 | 161.2436 | 123.8935 | 184.5662 | 86.8981 | 219.0516 | 248.1134 | 355.298 | 268.8673 | 274.4662 | 76.1663 | 241.6644 | 102.0286 | 36.8406 | 127.1864 | 41.3274 | 236.4731 | 149.017 | 99.3167 | 32.5568 | 184.4573 | 101.0679 | 144.5204 | 116.2036 | 241.2787 | 119.1016 | 331.7201 | 24.7203 | 13.8821 | 176.8171 | 216.5644 | 227.1668 | 198.9356 | 221.4066 | 146.2433 | 157.7411 | 53.2 | 289.103 | 320.2117 | 285.7129 | 34.3468 | 174.4746 | 137.5218 | 160.2701 | 30.3251 | 356.0766 | 288.263 | 76.2208 | 263.0572 | 21.397 | 303.835 | 221.8811 | 191.891 | 58.4944 | 251.5891 | 128.7413 | 32.0939 | 11.287 | 5.6372 | 288.9531 | 298.0398 | 327.5273 | 288.9181 | 196.4091 | 127.8875 | 65.4209 | 299.307 | 140.912 | 8.6754 | 329.2665 | 190.3872 | 129.1266 | 73.7528 | 78.1284 | 92.0351 | 50.3202 | 286.0619 | 223.899 | 209.4234 | 171.1284 | 71.8436 | 121.4613 | 31.0871 | 326.5271 | 216.0462 | 266.2467 | 234.1032 | 192.1535 | 128.625 | 157.2314 | 115.4013 | 293.7308 | 215.6231 | 48.5855 | 198.4876 | 320.1582 | 322.2344 | 342.2689 | 231.3108 | 131.1821 | 337.4839 | 97.7322 | 340.0561 | 117.105 | 25.4045 | 84.0211 | 348.1927 | 297.5061 | 1.8534 | 276.7553 | 291.2802 | 112.8392 | 302.1784 | 125.0142 | 277.1909 | 48.429 | 318.7014 | 188.8927 | 194.7744 | 172.6959 | 110.5453 | 25.4631 | 143.654 | 134.6444 | 210.9758 | 206.7864 | 196.4462 | 17.8377 | 291.6023 | 53.685 | 259.9979 | 205.9899 | 207.7278 | 164.1868 | 192.9259 | 315.1565 | 29.0025 | 359.7283 | 170.5266 | 171.1736 | 289.4446 | 139.625 | 167.3188 | 299.8637 | 338.7772 | 300.9101 | 190.6487 | 221.1346 | 186.4745 | 143.5111 | 238.1828 | 88.0649 | 304.3601 | 21.8381 | 199.0987 | 62.9765 | 311.5811 | 335.255 | 131.3686 | 23.9156 | 307.9002 | 293.712 | 254.4458 | 160.5132 | 74.699 | 60.8947 | 66.3472 | 36.9762 | 232.9145 | 333.8104 | 181.3643 | 273.824 | 207.6569 | 242.7193 | 38.5624 | 180.0737
| 4 | 180 | 114.3182 | 142.2215 | 157.9404 | 102.8586 | 171.6315 | 11.5879 | 236.321 | 216.2589 | 179.4449 | 11.106 | 118.6635 | 353.566 | 57.3709 | 354.4082 | 20.2649 | 128.7321 | 96.8112 | 247.5605 | 246.951 | 193.534 | 256.3599 | 261.6176 | 230.8924 | 128.4999 | 193.5301 | 342.2427 | 110.3417 | 211.5001 | 89.4989 | 240.7764 | 106.4477 | 235.2663 | 222.6814 | 3.0279 | 48.5076 | 132.1344 | 311.2595 | 325.2714 | 282.1983 | 226.507 | 293.7357 | 115.1177 | 263.1701 | 74.9631 | 272.3327 | 92.099 | 210.5753 | 52.6839 | 258.6097 | 210.9715 | 152.0329 | 2.4577 | 61.5539 | 283.3035 | 127.8644 | 206.9819 | 193.4489 | 194.7307 | 68.4476 | 102.5598 | 328.3357 | 313.9665 | 30.8679 | 183.8091 | 210.706 | 133.1275 | 111.3823 | 61.0541 | 1.9623 | 280.0902 | 145.7411 | 201.0567 | 42.8894 | 325.0084 | 115.6222 | 269.9416 | 333.2773 | 161.8656 | 201.8653 | 141.9978 | 163.5714 | 40.4142 | 25.2176 | 355.7765 | 257.3661 | 301.1925 | 158.9334 | 258.2163 | 154.2423 | 256.5728 | 30.4278 | 237.1353 | 334.7704 | 169.5498 | 94.7544 | 36.7643 | 146.4987 | 82.4526 | 40.3214 | 92.6886 | 209.5904 | 182.0016 | 267.0403 | 150.9891 | 220.1057 | 357.7086 | 67.1731 | 300.888 | 259.3268 | 73.1891 | 134.3552 | 242.6238 | 317.6528 | 323.3004 | 176.6043 | 254.7836 | 135.5794 | 232.6606 | 119.2195 | 19.3519 | 2.9377 | 98.1294 | 38.9736 | 314.3099 | 286.8239 | 230.0167 | 104.587 | 204.1745 | 36.2789 | 89.5113 | 347.1606 | 351.3275 | 238.2936 | 4.7122 | 65.8496 | 320.026 | 38.7856 | 246.329 | 307.5406 | 218.2085 | 180.6172 | 133.5009 | 9.4372 | 319.4639 | 21.024 | 316.5675 | 60.8185 | 151.4259 | 210.2944 | 223.946 | 25.8383 | 70.0914 | 52.0878 | 167.6263 | 10.44 | 82.1991 | 51.7624 | 206.8552 | 30.9778 | 9.2153 | 353.9725 | 277.211 | 307.7384 | 301.1997 | 147.0958 | 153.0809 | 26.6669 | 134.8081 | 305.6565 | 96.3244 | 250.5858 | 292.0745 | 58.1224 | 217.3974 | 358.2587 | 297.9862 | 130.5649 | 137.0266 | 255.8729 | 180.0743
| 5 | 180 | 264.5996 | 176.2498 | 78.5136 | 124.7826 | 101.6531 | 195.6815 | 311.3466 | 264.7354 | 136.5407 | 23.4977 | 134.799 | 190.1664 | 219.7883 | 78.6327 | 42.8791 | 89.054 | 94.8734 | 139.5883 | 312.4 | 217.7374 | 278.1332 | 58.4285 | 213.5878 | 312.2962 | 48.9387 | 89.3811 | 76.9071 | 45.925 | 174.9188 | 187.4942 | 209.0579 | 319.2624 | 47.9628 | 152.1663 | 164.3575 | 356.6514 | 181.0005 | 267.1851 | 147.2121 | 102.6923 | 118.1838 | 6.7341 | 59.6573 | 323.326 | 299.4188 | 121.5786 | 45.2951 | 54.3967 | 72.1196 | 298.2233 | 345.1809 | 18.9961 | 224.7081 | 37.4692 | 324.0418 | 277.4985 | 183.7382 | 129.2373 | 268.0311 | 166.5251 | 292.1128 | 53.5742 | 241.4627 | 250.3384 | 326.9929 | 226.6634 | 318.711 | 274.8763 | 140.3295 | 125.3079 | 301.7426 | 105.3512 | 28.7831 | 332.1482 | 237.5246 | 23.6789 | 58.5107 | 307.7197 | 97.9153 | 74.4533 | 285.5421 | 171.64 | 184.8694 | 151.1445 | 125.0848 | 349.4451 | 349.5947 | 15.6089 | 37.5861 | 267.1204 | 112.1144 | 134.0997 | 223.4337 | 135.6733 | 329.9811 | 332.3035 | 351.5178 | 76.0903 | 7.3821 | 179.3142 | 145.4688 | 187.1826 | 76.6151 | 255.4909 | 57.824 | 284.0281 | 320.0275 | 77.15 | 221.9412 | 354.4094 | 318.7679 | 213.4734 | 170.3138 | 290.8611 | 157.338 | 164.9725 | 100.5594 | 53.0219 | 303.6142 | 125.7153 | 342.4598 | 62.3645 | 223.299 | 206.2839 | 275.9258 | 300.5997 | 310.178 | 305.6406 | 263.5753 | 204.7548 | 141.6407 | 59.4317 | 67.6827 | 148.8263 | 249.6502 | 293.1296 | 292.171 | 5.2368 | 8.4652 | 136.5962 | 333.3606 | 258.4275 | 168.789 | 306.7396 | 18.4614 | 111.9236 | 42.3412 | 336.4944 | 213.7031 | 346.9422 | 46.9396 | 256.0162 | 65.3573 | 5.5944 | 358.0787 | 36.4706 | 289.9414 | 319.5474 | 227.1079 | 121.2646 | 261.5019 | 40.477 | 121.0683 | 256.9361 | 260.8499 | 4.4029 | 264.2592 | 141.361 | 87.7475 | 7.655 | 52.1409 | 343.0148 | 86.3807 | 293.3119 | 220.2023 | 249.2045 | 115.8636 | 239.4705 | 201.3794 | 180.175
| 6 | 0 | 1.1938 | 205.7877 | 201.8661 | 343.7109 | 19.5374 | 17.4787 | 359.0277 | 75.8548 | 278.9529 | 172.5139 | 247.8006 | 234.9983 | 308.0968 | 264.7388 | 14.5361 | 82.2655 | 22.3143 | 250.6497 | 166.0452 | 251.9489 | 186.9978 | 114.9462 | 209.4571 | 121.5329 | 107.4339 | 96.0816 | 356.268 | 153.445 | 5.8112 | 98.7742 | 1.4962 | 179.2668 | 299.7183 | 5.9073 | 110.9389 | 336.0975 | 323.4834 | 23.5758 | 249.621 | 244.1699 | 335.4696 | 165.9116 | 85.8742 | 96.4741 | 305.7758 | 249.241 | 328.6843 | 261.1216 | 32.7121 | 90.5176 | 94.359 | 25.3462 | 343.7523 | 218.8168 | 114.4394 | 301.1597 | 189.2443 | 115.0025 | 25.1079 | 107.039 | 22.6709 | 150.9584 | 290.6868 | 115.7659 | 201.7542 | 86.8433 | 122.6748 | 255.9433 | 122.6549 | 318.2154 | 146.3005 | 46.9224 | 87.5032 | 45.3345 | 93.4299 | 305.6425 | 19.8038 | 209.9533 | 204.7944 | 172.8887 | 357.361 | 104.7171 | 111.7664 | 241.0723 | 315.5115 | 254.0383 | 153.4678 | 343.1747 | 81.7324 | 125.4858 | 3.1198 | 312.5021 | 237.2553 | 192.0558 | 118.7985 | 47.8874 | 131.8964 | 347.364 | 6.1937 | 245.1953 | 199.3546 | 24.1737 | 120.2386 | 180.0825 | 283.9616 | 271.0918 | 318.1112 | 264.4025 | 264.9775 | 319.6841 | 280.3369 | 297.3799 | 353.007 | 309.7516 | 4.6289 | 62.6768 | 275.9509 | 334.6958 | 136.0468 | 96.3284 | 350.0365 | 20.4451 | 342.1163 | 320.7579 | 340.8524 | 191.6859 | 137.1389 | 155.8939 | 74.8044 | 43.7469 | 57.2909 | 26.0099 | 149.3286 | 348.1684 | 242.0578 | 259.9436 | 135.3639 | 177.6346 | 20.3994 | 248.2439 | 144.4739 | 121.1961 | 134.5483 | 135.4327 | 319.6505 | 293.8567 | 5.6726 | 156.6187 | 205.7046 | 131.1721 | 106.1867 | 333.5132 | 100.3846 | 259.7981 | 224.5045 | 208.3393 | 269.398 | 221.5887 | 286.379 | 99.0705 | 89.8058 | 210.5316 | 274.0358 | 198.0611 | 328.7482 | 81.6346 | 324.7301 | 174.9993 | 220.1408 | 218.4897 | 336.0389 | 327.3862 | 125.3685 | 279.1471 | 301.3489 | 339.4649 | 203.4407 | 56.4679 | 317.0324 | 180.447
| 7 | 180 | 251.2531 | 230.5683 | 206.4063 | 101.9149 | 56.0568 | 139.8568 | 111.1644 | 202.6587 | 218.5666 | 337.7901 | 336.654 | 314.126 | 328.57 | 257.7609 | 146.354 | 152.5237 | 318.7739 | 184.9437 | 318.6376 | 250.406 | 254.8167 | 191.1009 | 91.7103 | 47.4766 | 234.099 | 34.3733 | 4.5326 | 175.3733 | 10.3681 | 229.857 | 105.5365 | 5.6167 | 74.6213 | 281.4372 | 112.5451 | 134.5606 | 354.5085 | 309.37 | 102.826 | 123.967 | 205.1809 | 325.1808 | 15.0463 | 306.7129 | 226.3315 | 146.2585 | 140.1936 | 200.4587 | 124.6713 | 60.5163 | 255.049 | 290.242 | 112.2006 | 79.1311 | 1.1389 | 327.8074 | 145.2577 | 179.5075 | 333.0832 | 167.9778 | 69.3277 | 63.7431 | 8.903 | 282.4747 | 186.9215 | 232.3008 | 267.8475 | 257.0095 | 202.951 | 56.7889 | 294.2788 | 149.3202 | 190.0743 | 26.6685 | 225.6416 | 246.7713 | 47.416 | 345.3347 | 176.7678 | 3.8549 | 101.4851 | 179.0535 | 245.9833 | 130.1143 | 44.9913 | 56.0697 | 34.4628 | 306.5629 | 55.9594 | 201.0765 | 118.8824 | 239.635 | 303.1157 | 55.4799 | 44.5662 | 269.6537 | 345.8558 | 134.4124 | 271.844 | 210.737 | 91.1367 | 118.9383 | 13.3773 | 198.6945 | 175.9073 | 94.0731 | 343.4702 | 36.6119 | 312.3309 | 30.43 | 329.1157 | 295.0692 | 112.1017 | 131.1783 | 93.8173 | 81.9031 | 326.5076 | 200.9965 | 18.4411 | 349.3831 | 293.4166 | 260.0034 | 142.2812 | 249.4104 | 168.1602 | 119.5219 | 108.1078 | 214.4766 | 23.7557 | 193.2169 | 202.1712 | 356.8945 | 33.2003 | 5.964 | 173.9332 | 179.2292 | 175.3503 | 166.3214 | 162.9533 | 160.2255 | 14.6054 | 167.2989 | 250.2467 | 227.6495 | 237.2338 | 109.4307 | 345.174 | 314.148 | 242.8024 | 31.9827 | 274.7269 | 354.5275 | 293.0535 | 61.77 | 16.6688 | 14.411 | 275.6968 | 174.1803 | 112.7022 | 151.8552 | 225.4632 | 168.6053 | 326.4474 | 267.4441 | 262.343 | 87.7482 | 2.7673 | 23.4804 | 315.6933 | 19.9885 | 139.7556 | 171.3303 | 208.0958 | 99.8445 | 36.0672 | 198.2331 | 199.4916 | 145.8802 | 154.6945 | 179.3828
| 8 | 180 | 242.7794 | 228.4602 | 180.7757 | 249.2601 | 62.2212 | 261.8334 | 324.8092 | 219.926 | 17.435 | 46.1086 | 270.6364 | 76.0196 | 178.1767 | 345.33 | 174.8621 | 111.3903 | 214.7294 | 355.0006 | 206.2848 | 175.5899 | 216.6796 | 37.8552 | 53.4127 | 217.6598 | 298.2738 | 288.894 | 295.1614 | 122.493 | 354.2897 | 358.3211 | 11.4145 | 310.451 | 226.8817 | 103.7663 | 63.9463 | 335.5887 | 306.6994 | 358.0673 | 146.8671 | 279.8806 | 313.7797 | 300.5615 | 12.3747 | 339.534 | 25.7825 | 224.9625 | 200.4742 | 209.7606 | 228.9939 | 109.0631 | 147.4478 | 228.6453 | 203.4472 | 62.4717 | 135.1797 | 347.7051 | 186.5946 | 52.1309 | 122.391 | 64.9339 | 76.8874 | 295.9069 | 337.7888 | 223.1787 | 197.6168 | 153.4803 | 141.9144 | 50.733 | 9.469 | 261.1521 | 247.7344 | 143.8803 | 61.7765 | 348.3455 | 174.1662 | 23.0722 | 284.2928 | 277.2067 | 19.38 | 88.7588 | 346.034 | 103.9098 | 29.1923 | 29.0292 | 343.1414 | 310.2222 | 127.9502 | 275.3467 | 124.4811 | 346.4735 | 252.2806 | 34.5359 | 81.4955 | 126.2311 | 128.613 | 144.5126 | 158.2281 | 353.9104 | 11.8644 | 155.6748 | 173.1258 | 133.5542 | 175.8871 | 177.0791 | 59.4092 | 347.2563 | 28.521 | 218.8186 | 181.5968 | 16.6063 | 207.0182 | 98.4262 | 92.3462 | 182.73 | 156.8746 | 160.6019 | 39.9348 | 294.1419 | 170.3491 | 310.9988 | 80.1739 | 82.9391 | 317.7746 | 58.0331 | 307.8128 | 202.7269 | 176.1352 | 60.5721 | 93.4013 | 30.5888 | 61.9192 | 339.9774 | 245.5244 | 335.421 | 330.6171 | 344.0403 | 298.7036 | 224.1903 | 248.4778 | 230.7717 | 39.2004 | 289.0493 | 321.4261 | 283.9978 | 24.7182 | 12.0404 | 11.1975 | 172.5923 | 286.5397 | 220.9225 | 84.3497 | 111.5585 | 53.419 | 287.1559 | 16.9231 | 108.5365 | 21.0491 | 320.5109 | 204.8616 | 116.8725 | 30.7392 | 154.3233 | 96.8452 | 96.8117 | 60.4172 | 125.2468 | 333.4977 | 24.8701 | 49.82 | 30.1919 | 76.2552 | 66.8014 | 128.9024 | 358.6728 | 182.6971 | 118.9883 | 113.6418 | 124.9866 | 262.2962 | 359.8541
| 9 | 0 | 43.6442 | 201.0536 | 197.2043 | 129.3873 | 121.7528 | 34.2852 | 8.1209 | 52.1703 | 337.782 | 73.3536 | 19.1529 | 296.3037 | 10.2627 | 263.5738 | 208.7127 | 309.2184 | 337.7774 | 339.8845 | 316.8286 | 324.0719 | 359.1305 | 98.3738 | 115.2329 | 160.1834 | 253.2429 | 109.2334 | 27.3998 | 340.0021 | 91.2396 | 147.331 | 341.9611 | 55.4886 | 88.9735 | 232.1613 | 198.887 | 230.206 | 130.6872 | 247.4195 | 32.8912 | 110.0991 | 46.1238 | 187.5516 | 145.3061 | 269.4834 | 173.1774 | 99.1717 | 225.9894 | 157.549 | 48.6377 | 38.434 | 6.3425 | 10.3855 | 35.0246 | 57.3303 | 248.8736 | 275.8331 | 263.8434 | 14.1373 | 5.3989 | 186.4421 | 357.4201 | 109.7715 | 313.5315 | 323.0473 | 278.9748 | 215.0123 | 259.4868 | 212.0032 | 83.3263 | 30.4172 | 234.6209 | 347.2618 | 70.2814 | 263.9608 | 265.2214 | 252.0212 | 151.2898 | 337.8395 | 247.6683 | 2.2027 | 88.4111 | 288.2953 | 301.2378 | 112.3211 | 109.8846 | 278.075 | 340.4988 | 208.4763 | 236.819 | 146.2399 | 204.4325 | 135.1166 | 88.8171 | 52.7062 | 4.7765 | 321.1519 | 316.3199 | 79.8175 | 296.4625 | 41.6333 | 318.9537 | 173.4743 | 291.445 | 131.3526 | 337.225 | 316.1776 | 320.9663 | 349.0012 | 211.8637 | 95.2376 | 267.0737 | 205.5886 | 176.6465 | 260.25 | 29.3764 | 27.9795 | 272.3461 | 287.5804 | 214.895 | 290.6005 | 248.9664 | 211.5539 | 165.8751 | 294.6866 | 215.0778 | 159.4594 | 105.0708 | 86.9977 | 65.7401 | 139.2334 | 307.3919 | 115.2486 | 156.6663 | 64.5297 | 341.2386 | 228.5799 | 293.544 | 193.7096 | 164.4798 | 95.0993 | 79.4805 | 179.8771 | 240.3909 | 353.5236 | 116.0109 | 125.4287 | 340.2284 | 322.2682 | 320.3958 | 180.3797 | 107.787 | 302.5741 | 216.9211 | 224.448 | 0.14042 | 25.2671 | 220.434 | 147.8269 | 5.4739 | 331.8594 | 204.7568 | 42.1045 | 92.0509 | 120.3079 | 287.9174 | 100.0753 | 84.1835 | 148.9697 | 284.2838 | 101.1758 | 151.1184 | 288.6267 | 223.3918 | 113.8294 | 119.958 | 149.9213 | 227.3916 | 111.2305 | 243.7983 | 180.1945
| 10 | 0 | 203.5768 | 180.1815 | 224.526 | 199.4855 | 248.7781 | 177.9684 | 253.0745 | 69.6125 | 256.2601 | 310.9225 | 351.132 | 21.2338 | 76.2269 | 213.4895 | 178.7066 | 195.8095 | 234.1838 | 49.7135 | 98.7904 | 13.3625 | 46.0438 | 143.4754 | 94.9679 | 161.8412 | 269.9162 | 330.7857 | 287.557 | 281.6726 | 5.5212 | 287.2059 | 34.4567 | 170.1692 | 268.0766 | 114.6263 | 332.1049 | 325.5819 | 297.0663 | 7.724 | 339.1783 | 288.0762 | 341.668 | 316.5887 | 135.0832 | 93.806 | 135.0157 | 10.448 | 286.2452 | 314.6649 | 99.2188 | 208.4677 | 136.5458 | 223.247 | 25.0187 | 43.5783 | 194.3727 | 334.4866 | 128.8683 | 129.6222 | 246.9321 | 128.4376 | 40.5585 | 263.3004 | 97.0094 | 107.6891 | 96.6918 | 197.8211 | 78.7593 | 114.996 | 212.8015 | 310.0556 | 17.7635 | 187.9271 | 26.9629 | 50.7311 | 90.9765 | 321.1326 | 187.6346 | 111.9632 | 143.8011 | 163.5487 | 269.035 | 359.9771 | 60.0742 | 303.819 | 201.4842 | 294.6959 | 72.1979 | 160.9505 | 143.6435 | 102.6137 | 264.9992 | 250.0873 | 266.3714 | 265.4334 | 163.5012 | 353.6362 | 110.5116 | 273.89 | 298.269 | 340.9159 | 248.5817 | 20.3545 | 195.2969 | 250.904 | 38.7964 | 17.1867 | 276.9637 | 33.154 | 337.2544 | 57.2455 | 210.5219 | 345.5595 | 131.284 | 248.4847 | 355.6242 | 184.692 | 354.9219 | 6.3915 | 356.7116 | 107.4663 | 120.0449 | 68.7177 | 271.9474 | 321.6422 | 267.7575 | 260.2146 | 157.7962 | 100.6551 | 80.174 | 336.0017 | 122.3744 | 56.3434 | 293.5344 | 12.8488 | 76.6031 | 193.082 | 307.0349 | 18.0776 | 65.1193 | 190.9245 | 68.7885 | 94.1349 | 48.9749 | 70.7975 | 65.2915 | 267.5077 | 195.9589 | 150.1917 | 217.9164 | 196.9531 | 316.3746 | 210.2606 | 44.8133 | 13.8608 | 208.8367 | 217.0738 | 138.9407 | 226.9741 | 182.5656 | 173.4743 | 262.8478 | 284.8226 | 260.8074 | 121.9269 | 329.3319 | 4.5901 | 213.5073 | 165.5063 | 47.7863 | 288.4596 | 60.0112 | 325.1909 | 338.3999 | 180.9488 | 257.5182 | 110.2556 | 91.1851 | 311.0882 | 334.9476 | 180.3532
| 11 | 180 | 96.105 | 210.0892 | 144.4549 | 111.8028 | 174.1168 | 243.8498 | 327.2917 | 7.1878 | 34.281 | 30.1022 | 349.997 | 146.4602 | 12.2058 | 249.0279 | 240.9468 | 155.6129 | 95.9151 | 56.0438 | 3.5567 | 206.6467 | 310.3012 | 246.541 | 324.6799 | 25.2906 | 257.6082 | 329.1399 | 37.4944 | 131.3565 | 182.6016 | 37.5338 | 106.0688 | 82.4928 | 126.3378 | 161.0768 | 157.1703 | 153.7773 | 51.4896 | 216.3338 | 158.6609 | 350.7299 | 119.0574 | 317.5642 | 113.3874 | 177.9581 | 187.8455 | 208.3903 | 32.0376 | 229.7076 | 14.3067 | 64.1346 | 290.1365 | 92.3756 | 277.5484 | 115.8676 | 291.1151 | 235.4551 | 303.7159 | 110.8528 | 76.5784 | 273.1137 | 111.1146 | 53.2461 | 8.7922 | 332.3586 | 281.2482 | 267.0227 | 201.336 | 37.0396 | 24.4238 | 207.6734 | 323.9744 | 7.854 | 77.3025 | 171.6452 | 237.7147 | 225.5679 | 191.4773 | 280.2288 | 129.604 | 352.005 | 181.9044 | 61.4203 | 339.8086 | 168.7531 | 67.4402 | 107.8725 | 288.5963 | 285.5637 | 259.0866 | 237.7567 | 299.4252 | 15.9013 | 2.7999 | 194.8787 | 359.4247 | 307.1292 | 42.7958 | 49.9087 | 288.1609 | 87.9122 | 126.4903 | 313.0346 | 64.1035 | 58.0397 | 69.7712 | 36.9569 | 50.4965 | 297.0552 | 243.7938 | 168.7327 | 215.3053 | 254.7686 | 133.0295 | 96.9712 | 61.2671 | 96.644 | 294.7722 | 4.2618 | 7.1651 | 271.8529 | 272.7411 | 294.5644 | 349.8154 | 61.5773 | 276.1898 | 139.4725 | 295.7512 | 359.5652 | 297.957 | 94.0826 | 51.6769 | 216.014 | 346.9364 | 64.6378 | 164.9531 | 233.1572 | 222.9038 | 178.7063 | 358.6871 | 308.0779 | 343.8121 | 283.3058 | 221.248 | 342.1841 | 78.3124 | 76.0651 | 358.0189 | 232.2612 | 336.5545 | 204.0866 | 62.3079 | 315.4213 | 0.4618 | 80.3165 | 8.474 | 80.6958 | 335.9037 | 10.4478 | 235.3624 | 109.1649 | 209.056 | 209.0354 | 179.0797 | 71.7178 | 345.6336 | 120.1398 | 313.1597 | 246.064 | 126.8397 | 329.4741 | 128.6347 | 309.957 | 211.967 | 22.3553 | 311.6767 | 29.257 | 242.635 | 263.4887 | 276.9304 | 359.9232
| 12 | 0 | 291.9422 | 209.3533 | 173.2474 | 182.3924 | 158.1376 | 216.5758 | 298.6199 | 69.6627 | 324.356 | 18.8653 | 350.8753 | 54.1071 | 74.1477 | 260.8271 | 282.4206 | 165.88 | 23.0437 | 76.2386 | 216.4345 | 284.0408 | 305.2613 | 320.3345 | 57.3732 | 46.403 | 111.363 | 31.6056 | 114.9382 | 180.8924 | 202.7174 | 222.6975 | 246.5953 | 278.5386 | 76.5701 | 255.7503 | 98.6514 | 315.2591 | 16.254 | 340.833 | 357.6319 | 292.8222 | 243.2185 | 156.5954 | 224.4058 | 297.2211 | 252.0708 | 271.0677 | 187.9061 | 302.3798 | 275.4576 | 243.8387 | 164.3306 | 250.7315 | 69.328 | 205.573 | 62.8492 | 334.915 | 162.5575 | 153.9133 | 312.9457 | 164.3703 | 88.6959 | 46.6887 | 39.0936 | 131.4834 | 183.633 | 74.8981 | 61.9702 | 18.444 | 272.2174 | 257.8716 | 0.42737 | 200.0433 | 62.3276 | 171.3313 | 244.6696 | 17.0495 | 145.7477 | 13.623 | 183.0785 | 2.5364 | 117.3335 | 356.8461 | 12.1724 | 326.1442 | 149.1063 | 315.5773 | 271.3397 | 161.9101 | 243.2529 | 223.9382 | 94.3546 | 123.0278 | 126.0873 | 274.6461 | 160.3709 | 156.9945 | 71.7546 | 146.0074 | 226.1464 | 240.4911 | 282.1196 | 259.6646 | 85.7242 | 321.33 | 309.5932 | 324.4287 | 162.7632 | 195.4095 | 181.2775 | 109.2507 | 207.9948 | 171.7285 | 50.3975 | 131.3632 | 141.5958 | 79.2111 | 336.7279 | 263.3741 | 189.3381 | 250.4924 | 127.3498 | 117.6095 | 263.0263 | 12.1629 | 198.9478 | 212.5157 | 254.93 | 83.3918 | 87.403 | 324.0353 | 293.055 | 195.932 | 335.5496 | 307.5814 | 315.0437 | 154.7443 | 298.065 | 305.1746 | 117.0927 | 57.4167 | 68.3784 | 347.4518 | 277.0761 | 7.0781 | 359.464 | 80.2486 | 73.1042 | 171.1408 | 123.3177 | 270.5978 | 135.3788 | 338.4935 | 181.4445 | 125.356 | 249.19 | 166.0801 | 288.986 | 7.2892 | 92.5677 | 238.8855 | 103.9716 | 196.4956 | 159.9162 | 8.0963 | 134.0433 | 254.9775 | 190.5121 | 324.1323 | 47.7502 | 203.7585 | 53.2878 | 275.5941 | 168.9577 | 323.1037 | 33.8965 | 70.7593 | 316.0988 | 95.5579 | 157.7097 | 180.3382
| 13 | 180 | 270.5764 | 239.8695 | 283.4522 | 221.4123 | 188.0624 | 76.486 | 330.1519 | 288.8254 | 266.5463 | 289.5592 | 148.4819 | 264.0148 | 352.453 | 215.2534 | 156.4287 | 153.9717 | 77.0579 | 104.565 | 77.4663 | 311.1415 | 250.0227 | 230.3869 | 249.7712 | 74.0004 | 41.6941 | 231.3556 | 192.3162 | 283.6015 | 333.3817 | 1.0021 | 293.648 | 77.2917 | 30.9423 | 187.4853 | 44.1096 | 145.3242 | 87.2343 | 100.2129 | 139.2845 | 268.2144 | 93.2896 | 320.4351 | 282.3217 | 219.451 | 156.6184 | 115.0904 | 114.1928 | 202.1958 | 227.7056 | 20.7828 | 265.9823 | 215.5189 | 42.5338 | 62.2885 | 276.7297 | 333.2669 | 298.5384 | 6.92 | 228.9085 | 57.7782 | 91.5562 | 336.4612 | 305.8868 | 286.2537 | 9.363 | 303.3701 | 203.7843 | 264.8015 | 66.0273 | 219.3948 | 101.7193 | 21.7657 | 202.2246 | 211.3527 | 343.9524 | 311.9769 | 180.0537 | 142.0639 | 87.6084 | 263.3889 | 358.2734 | 244.8788 | 23.423 | 252.3505 | 280.5253 | 73.5298 | 297.0723 | 211.8935 | 268.8072 | 122.5302 | 330.4582 | 202.7834 | 263.1609 | 177.3119 | 273.9386 | 337.4481 | 153.4381 | 271.3582 | 28.5839 | 168.2074 | 157.6112 | 280.3015 | 104.2519 | 130.746 | 102.0912 | 53.1969 | 321.3198 | 318.2588 | 298.3815 | 189.0312 | 331.5711 | 130.8655 | 179.7134 | 171.0074 | 36.2265 | 48.1083 | 218.5365 | 34.7864 | 102.1477 | 114.064 | 251.4551 | 232.1113 | 186.2266 | 296.5328 | 12.5171 | 301.3041 | 70.4723 | 349.2936 | 313.023 | 40.4751 | 235.3607 | 254.576 | 235.0432 | 159.0605 | 97.2395 | 230.3435 | 228.3037 | 178.6929 | 113.9467 | 350.8321 | 137.8961 | 318.197 | 261.3321 | 327.8 | 80.5318 | 215.5745 | 300.0818 | 199.5798 | 347.1385 | 269.3388 | 216.0542 | 238.4211 | 111.0407 | 111.1501 | 348.2718 | 180.4136 | 16.6921 | 190.4375 | 143.773 | 77.5118 | 188.9682 | 223.5001 | 98.921 | 139.5087 | 268.7981 | 253.6408 | 143.6031 | 214.6107 | 1.874 | 243.9144 | 142.7978 | 261.1469 | 233.0401 | 53.3081 | 210.1744 | 83.3143 | 279.8427 | 289.275 | 54.9007 | 0.17233
| 14 | 180 | 357.5585 | 163.8397 | 238.2401 | 174.0844 | 228.0748 | 173.7558 | 54.3323 | 8.3025 | 310.39 | 186.3241 | 284.2779 | 41.0503 | 281.7424 | 116.4206 | 249.318 | 193.3478 | 96.5751 | 44.2034 | 261.8356 | 235.6223 | 286.6855 | 236.6408 | 228.5239 | 312.6256 | 84.0658 | 356.7961 | 31.2666 | 68.0649 | 59.5489 | 52.3682 | 271.2188 | 184.522 | 315.6297 | 146.8026 | 231.1555 | 47.4188 | 311.2431 | 288.2711 | 157.4115 | 296.0552 | 294.2646 | 111.3135 | 76.1766 | 292.279 | 158.2112 | 227.9344 | 190.4041 | 76.3132 | 197.8847 | 237.2547 | 179.5081 | 156.3394 | 36.5314 | 203.1777 | 31.094 | 32.8658 | 30.3705 | 79.0097 | 30.3196 | 1.0706 | 32.6878 | 142.077 | 91.564 | 130.4601 | 138.1477 | 76.1356 | 120.7105 | 70.2179 | 158.3623 | 130.9818 | 36.256 | 345.6441 | 172.6601 | 181.3917 | 189.0367 | 257.1726 | 167.1069 | 15.0129 | 210.573 | 97.359 | 34.2995 | 285.3263 | 131.7908 | 250.0959 | 43.9461 | 288.7074 | 206.9321 | 119.7783 | 240.5448 | 155.1359 | 299.3237 | 248.1945 | 223.3788 | 293.9867 | 177.9444 | 210.0313 | 34.2029 | 297.5272 | 31.5068 | 327.248 | 84.0744 | 274.0224 | 320.6845 | 78.3684 | 13.5226 | 67.4219 | 62.276 | 343.8233 | 251.7941 | 94.2085 | 223.9875 | 215.5827 | 37.8493 | 146.4457 | 122.4225 | 51.2979 | 2.985 | 257.8066 | 99.7435 | 304.6204 | 226.7649 | 339.2737 | 239.3381 | 23.7941 | 331.2844 | 281.0361 | 20.0426 | 63.6197 | 217.3491 | 272.8101 | 70.1479 | 357.6505 | 348.1258 | 331.375 | 351.6315 | 172.702 | 67.7369 | 92.3259 | 80.1393 | 57.2313 | 230.0023 | 42.574 | 349.0956 | 2.7286 | 267.276 | 168.0703 | 114.4638 | 287.7121 | 302.3913 | 42.1062 | 108.4791 | 1.3106 | 315.0223 | 53.9749 | 246.7865 | 12.1779 | 67.8857 | 307.0355 | 145.8771 | 17.0167 | 270.395 | 196.8927 | 271.0539 | 29.8495 | 131.5083 | 310.4349 | 173.6932 | 267.41 | 194.6261 | 84.2144 | 348.0396 | 333.4062 | 117.6264 | 39.1246 | 342.914 | 335.3904 | 260.4116 | 24.711 | 110.6632 | 359.7596
| 15 | 180 | 259.2979 | 273.2831 | 299.3976 | 203.8308 | 17.3492 | 93.8509 | 188.5638 | 131.4686 | 180.4917 | 302.8707 | 246.4485 | 261.192 | 301.2296 | 217.2828 | 59.3419 | 142.9647 | 74.5357 | 52.8636 | 344.9804 | 270.9612 | 325.0262 | 299.69 | 352.7959 | 1.5875 | 210.8786 | 102.4463 | 176.443 | 133.7149 | 178.5937 | 158.2405 | 159.5345 | 240.428 | 290.7954 | 275.8188 | 48.7619 | 35.6804 | 51.6417 | 140.1889 | 110.8245 | 97.1559 | 227.1482 | 26.8473 | 290.8547 | 322.7668 | 244.1895 | 356.168 | 111.1706 | 120.6976 | 188.3545 | 36.3678 | 109.1072 | 197.8616 | 266.2357 | 351.2486 | 195.9109 | 310.1932 | 238.2125 | 342.2496 | 122.1161 | 179.006 | 290.7929 | 21.4158 | 279.4375 | 196.0432 | 286.8103 | 302.4926 | 166.0084 | 337.5648 | 282.1088 | 108.3411 | 123.137 | 174.4296 | 318.3323 | 267.2577 | 247.1542 | 259.8586 | 344.3547 | 26.1684 | 76.0535 | 301.8353 | 281.0026 | 173.2826 | 93.5932 | 280.8537 | 311.7086 | 253.2341 | 270.1806 | 201.5598 | 124.6226 | 111.6987 | 57.4519 | 254.7517 | 266.6284 | 231.1507 | 251.5934 | 153.6954 | 277.0834 | 332.1141 | 351.9738 | 230.0168 | 342.2944 | 214.2822 | 184.4433 | 348.0031 | 166.4564 | 9.3879 | 26.9441 | 276.0757 | 217.6315 | 281.1572 | 326.9246 | 106.5339 | 197.6506 | 77.8873 | 112.7788 | 259.9112 | 179.3287 | 269.9302 | 46.33 | 222.3825 | 100.723 | 250.9701 | 182.387 | 133.1228 | 133.7162 | 97.7252 | 220.3492 | 2.1957 | 267.0327 | 72.1248 | 294.8435 | 286.8742 | 311.1153 | 272.4559 | 355.1357 | 191.2272 | 334.3672 | 179.837 | 258.8764 | 176.1089 | 242.2819 | 307.7723 | 302.468 | 331.2461 | 104.6984 | 255.546 | 306.216 | 272.6311 | 113.5695 | 165.0973 | 283.081 | 236.4536 | 132.1181 | 128.8697 | 190.0775 | 111.6736 | 236.9997 | 141.8627 | 67.5654 | 104.7562 | 171.1976 | 342.1255 | 174.291 | 169.2161 | 255.3608 | 271.8347 | 150.0353 | 185.7538 | 326.9916 | 132.2164 | 89.4953 | 123.8454 | 72.2164 | 359.773 | 341.9955 | 222.8072 | 354.5794 | 200.3914 | 107.3717 | 1.211
| 16 | 0 | 196.0042 | 216.7193 | 239.1745 | 117.5762 | 267.0292 | 175.1809 | 211.8427 | 221.767 | 15.6173 | 330.5909 | 308.4442 | 300.0015 | 25.5187 | 240.8691 | 264.6454 | 82.876 | 34.2331 | 77.5105 | 56.5638 | 171.3322 | 69.6515 | 292.8065 | 224.6384 | 332.6214 | 227.5701 | 356.727 | 359.5894 | 46.2001 | 264.6673 | 99.4564 | 254.3454 | 281.7159 | 261.6397 | 12.1915 | 98.0601 | 77.4251 | 98.0352 | 138.9204 | 193.834 | 263.5358 | 291.1537 | 151.9337 | 94.6405 | 278.816 | 93.5772 | 165.4268 | 295.6415 | 28.6211 | 25.1244 | 238.4722 | 287.5329 | 171.9888 | 227.3239 | 190.588 | 153.7987 | 107.7266 | 227.1059 | 42.3185 | 325.1511 | 95.0344 | 64.5232 | 102.4016 | 343.1456 | 202.1828 | 160.7129 | 302.7764 | 22.5434 | 71.6253 | 155.8974 | 261.8144 | 58.7408 | 53.7867 | 88.1507 | 31.6124 | 285.6015 | 124.8805 | 112.4898 | 97.5668 | 203.7885 | 34.6103 | 148.7367 | 297.6103 | 91.8974 | 65.4081 | 70.0572 | 229.0742 | 154.8031 | 82.8584 | 199.6469 | 91.7423 | 175.4343 | 319.4561 | 134.3179 | 327.6519 | 17.4699 | 273.0925 | 157.7875 | 286.5807 | 277.2209 | 218.9289 | 29.2984 | 251.5454 | 232.7707 | 232.1757 | 131.2167 | 340.1489 | 168.2395 | 334.8422 | 44.6592 | 291.8776 | 195.5942 | 193.761 | 163.7163 | 145.2528 | 198.8564 | 268.2885 | 329.1284 | 234.7767 | 258.5355 | 199.1847 | 216.623 | 137.7386 | 221.6121 | 84.88 | 324.8762 | 252.8274 | 233.3824 | 314.5771 | 277.7225 | 64.3648 | 48.4411 | 2.9102 | 263.1858 | 129.3757 | 128.8684 | 117.4068 | 351.4294 | 351.6661 | 97.7737 | 21.4862 | 202.4239 | 27.6041 | 229.4973 | 190.8093 | 335.06 | 127.7135 | 348.0524 | 15.5003 | 32.5413 | 32.3567 | 100.4468 | 308.3625 | 269.8559 | 46.0416 | 176.3273 | 117.1943 | 272.7446 | 261.8582 | 36.9198 | 27.6658 | 172.6773 | 93.0567 | 91.9543 | 38.8141 | 180.8644 | 12.2185 | 86.0786 | 129.9819 | 94.4162 | 86.569 | 105.1264 | 72.4138 | 31.7553 | 288.4131 | 329.7244 | 127.7323 | 69.805 | 47.979 | 218.5488 | 359.8748
| 17 | 180 | 280.2586 | 275.4063 | 186.5971 | 151.6104 | 296.7518 | 22.6451 | 64.1501 | 47.3512 | 46.8434 | 26.0452 | 69.3015 | 297.0374 | 303.4671 | 8.0431 | 276.584 | 229.0874 | 80.4176 | 357.8586 | 158.6123 | 207.4898 | 265.0011 | 253.9775 | 254.1141 | 23.9591 | 346.2649 | 206.162 | 32.3116 | 11.9356 | 345.0884 | 72.3838 | 194.3715 | 50.1711 | 33.7743 | 134.7685 | 205.2188 | 126.1399 | 111.5841 | 235.5502 | 242.5995 | 221.3877 | 237.6707 | 337.7378 | 239.586 | 15.5856 | 164.9136 | 163.8414 | 268.1594 | 92.2893 | 199.9853 | 357.8599 | 154.9924 | 101.7204 | 94.0908 | 0.92471 | 244.4409 | 256.7446 | 192.952 | 291.7388 | 80.6011 | 354.1552 | 144.7653 | 245.2863 | 228.3445 | 162.4236 | 211.7746 | 232.8453 | 111.1485 | 73.2298 | 334.0332 | 78.3255 | 43.9155 | 341.3261 | 248.0114 | 321.3896 | 303.0802 | 228.9997 | 236.292 | 180.2172 | 102.8473 | 244.7225 | 36.3397 | 343.7342 | 222.1302 | 278.0039 | 325.8763 | 307.7501 | 240.3697 | 130.3651 | 184.76 | 118.2649 | 131.0387 | 216.6115 | 321.0079 | 145.5045 | 52.3163 | 62.4816 | 230.712 | 130.9303 | 150.8911 | 332.2546 | 8.3436 | 156.9261 | 100.9856 | 47.8079 | 136.4518 | 21.8587 | 11.4336 | 274.3722 | 177.8151 | 153.075 | 294.3591 | 137.7463 | 221.139 | 35.7931 | 62.4154 | 62.9608 | 144.8429 | 102.8893 | 44.7064 | 206.6177 | 176.1888 | 281.4775 | 144.5894 | 205.1491 | 222.8587 | 359.7794 | 219.8283 | 144.1844 | 357.5212 | 344.9819 | 240.3235 | 301.229 | 33.9593 | 251.5394 | 49.6749 | 133.4723 | 63.9115 | 285.5676 | 295.2702 | 146.501 | 203.7966 | 56.7425 | 247.8826 | 75.1032 | 133.3802 | 158.631 | 59.7438 | 354.8587 | 52.2629 | 1.7702 | 58.5716 | 119.9068 | 208.2804 | 26.4508 | 189.9207 | 285.9911 | 353.4112 | 214.9747 | 48.8565 | 101.591 | 11.606 | 9.9591 | 265.3954 | 198.5641 | 157.7098 | 229.1347 | 14.5684 | 147.8377 | 67.3527 | 59.0434 | 81.2575 | 64.2831 | 120.6783 | 73.5398 | 304.8781 | 184.2558 | 318.3179 | 86.7099 | 209.4428 | 180.2887
| 18 | 0 | 301.2888 | 1.9104 | 332.0189 | 256.8372 | 215.5195 | 158.1192 | 222.2094 | 108.7904 | 250.3606 | 311.0638 | 192.5403 | 42.4355 | 115.225 | 185.4669 | 210.539 | 162.1193 | 7.39 | 117.9516 | 334.7919 | 76.8278 | 313.9185 | 131.0229 | 191.7283 | 336.6824 | 251.3211 | 322.6971 | 0.55776 | 310.9498 | 60.2574 | 322.993 | 261.5904 | 308.3994 | 221.285 | 118.3758 | 4.3128 | 263.0322 | 304.4308 | 312.0748 | 35.3889 | 298.3359 | 73.4753 | 111.9789 | 86.5456 | 213.6016 | 116.1146 | 82.1668 | 163.5643 | 299.9797 | 239.5975 | 186.4167 | 318.9715 | 219.0091 | 359.5942 | 140.3433 | 352.3796 | 108.0484 | 79.3282 | 128.6142 | 299.3591 | 197.8201 | 329.422 | 246.2685 | 37.7611 | 161.2206 | 120.1073 | 28.5622 | 204.3621 | 222.5408 | 105.7149 | 35.5936 | 208.261 | 250.2652 | 66.4719 | 109.6543 | 224.2751 | 89.7139 | 123.4098 | 97.4022 | 174.8431 | 57.3234 | 101.4478 | 221.8179 | 310.3369 | 255.5265 | 354.7357 | 173.5311 | 48.3452 | 98.9464 | 202.7559 | 8.283 | 308.0215 | 340.0158 | 217.471 | 343.4193 | 125.2804 | 298.6519 | 273.303 | 269.9483 | 233.7947 | 213.9145 | 49.5994 | 292.7445 | 315.4237 | 282.3751 | 65.3619 | 72.8463 | 336.9496 | 299.7897 | 343.0603 | 6.4778 | 154.8855 | 128.3499 | 351.8538 | 168.3519 | 4.9122 | 173.6032 | 19.0413 | 110.4713 | 266.5743 | 127.7169 | 285.0368 | 141.921 | 110.6995 | 99.9263 | 3.6969 | 37.4389 | 253.7724 | 42.6454 | 26.7694 | 203.1592 | 14.253 | 289.7424 | 234.1326 | 209.9562 | 333.4995 | 150.1698 | 262.1863 | 44.4553 | 61.8172 | 54.4521 | 225.572 | 243.6342 | 238.9969 | 37.333 | 269.9097 | 60.136 | 39.6947 | 17.8221 | 28.9367 | 77.6099 | 23.9533 | 325.2921 | 176.3149 | 41.1854 | 271.0702 | 45.4397 | 267.5643 | 132.552 | 101.2572 | 222.0252 | 332.1316 | 119.1583 | 324.2042 | 60.0516 | 213.9556 | 171.2297 | 179.2789 | 205.2587 | 59.7854 | 204.8652 | 75.7208 | 101.4155 | 320.767 | 223.612 | 277.6303 | 17.5908 | 58.7006 | 16.8179 | 242.0658 | 359.8537
| 19 | 0 | 340.7578 | 32.3909 | 131.8415 | 61.1081 | 153.8243 | 298.6368 | 32.455 | 31.8941 | 44.0941 | 47.0097 | 4.8247 | 328.4311 | 273.1727 | 247.7198 | 108.6878 | 139.0698 | 74.5345 | 331.9743 | 285.7408 | 1.1072 | 29.8628 | 352.8071 | 42.3648 | 181.9717 | 155.043 | 217.5436 | 170.8742 | 176.0662 | 331.1114 | 43.4322 | 17.6697 | 76.8997 | 113.9877 | 317.7658 | 239.9524 | 74.8361 | 53.509 | 161.457 | 98.2821 | 106.3304 | 65.0519 | 145.3345 | 238.2966 | 227.6581 | 65.565 | 196.427 | 132.4808 | 48.9834 | 210.6009 | 358.6109 | 271.8979 | 87.5282 | 161.6082 | 152.2576 | 55.9262 | 18.4222 | 93.8679 | 75.5912 | 110.3107 | 343.5587 | 116.0282 | 359.6989 | 341.8595 | 156.1567 | 272.5465 | 127.3687 | 210.7403 | 233.9695 | 268.3215 | 190.9456 | 113.9806 | 336.6724 | 259.63 | 204.3011 | 253.9281 | 161.465 | 172.0746 | 227.4814 | 134.2036 | 229.4221 | 66.5263 | 10.9935 | 284.5031 | 246.9864 | 307.5623 | 230.7933 | 169.7386 | 347.0337 | 221.8599 | 324.0806 | 110.3667 | 311.1443 | 221.9311 | 176.206 | 182.6357 | 204.0657 | 243.0862 | 120.7244 | 239.562 | 188.7855 | 104.9875 | 224.5708 | 87.2051 | 135.7016 | 104.669 | 293.95 | 20.189 | 296.9271 | 175.9146 | 52.6643 | 185.2651 | 182.3027 | 330.8231 | 63.6419 | 131.0522 | 353.3281 | 94.1436 | 236.8852 | 87.9087 | 205.9122 | 177.893 | 227.3894 | 271.4403 | 150.7183 | 33.3802 | 73.9589 | 188.4533 | 136.4368 | 59.6548 | 268.2177 | 260.6912 | 308.3714 | 339.2048 | 217.2692 | 24.5623 | 202.8145 | 89.2613 | 255.7673 | 287.6732 | 340.0258 | 207.9749 | 246.56 | 170.0133 | 122.6645 | 59.4897 | 27.8682 | 246.9055 | 235.0991 | 128.3021 | 172.9782 | 169.4803 | 221.0715 | 69.9695 | 143.2652 | 47.7894 | 164.5741 | 189.3035 | 172.2789 | 196.3276 | 265.0547 | 226.5126 | 105.7615 | 32.8881 | 195.6196 | 112.7881 | 296.8776 | 278.7073 | 201.6916 | 74.5455 | 333.251 | 19.6986 | 186.9016 | 82.466 | 14.3976 | 350.558 | 45.7524 | 3.3036 | 331.2007 | 242.8538 | 180.1464
| 20 | 0 | 274.0712 | 288.5788 | 232.6015 | 156.8872 | 237.2102 | 176.1078 | 260.3984 | 332.1833 | 295.234 | 336.3126 | 81.9988 | 343.4069 | 101.9803 | 172.3506 | 214.7481 | 200.6313 | 74.3469 | 63.0955 | 0.15662 | 92.3187 | 294.9782 | 165.1603 | 217.7987 | 161.0402 | 301.3645 | 8.5817 | 147.6502 | 341.4577 | 158.1496 | 15.6456 | 179.703 | 275.8581 | 160.8523 | 158.9827 | 5.2226 | 358.9153 | 336.3246 | 35.8196 | 76.6776 | 207.2613 | 259.9005 | 324.7354 | 348.7544 | 346.0672 | 331.8043 | 359.855 | 105.6845 | 307.3 | 234.8875 | 284.7731 | 163.7378 | 254.5759 | 196.2269 | 237.9895 | 51.7366 | 212.6231 | 72.0311 | 44.916 | 333.4488 | 128.5114 | 81.4844 | 183.3956 | 181.8821 | 322.269 | 198.0224 | 284.4979 | 127.1232 | 127.2245 | 196.7035 | 29.7454 | 66.2436 | 56.8198 | 30.5395 | 50.2785 | 261.0895 | 152.447 | 146.2849 | 117.1422 | 252.1988 | 105.4862 | 69.6563 | 5.6886 | 352.9614 | 113.0988 | 136.6636 | 198.0071 | 290.4902 | 100.5182 | 205.7184 | 83.3303 | 50.4258 | 20.1663 | 169.3703 | 243.4417 | 192.1084 | 186.4807 | 92.113 | 174.4064 | 2.3544 | 194.6931 | 2.3327 | 114.5826 | 357.363 | 143.0495 | 84.2173 | 65.0186 | 232.2258 | 43.4974 | 154.5946 | 90.6894 | 191.8021 | 130.2318 | 225.497 | 197.3272 | 240.159 | 153.9556 | 53.7323 | 25.8711 | 305.9514 | 299.6065 | 198.3972 | 185.9014 | 120.1008 | 66.6793 | 31.1933 | 279.821 | 343.214 | 173.3054 | 214.4668 | 110.8503 | 247.5017 | 252.9219 | 337.1438 | 160.5082 | 35.2244 | 184.1097 | 264.7154 | 66.3304 | 235.7212 | 35.9231 | 246.9907 | 349.3822 | 286.2949 | 353.4641 | 217.147 | 125.5538 | 21.1632 | 15.4331 | 36.4575 | 5.3051 | 106.8993 | 26.2612 | 253.4781 | 348.2698 | 146.2005 | 118.0866 | 345.664 | 113.3254 | 58.3874 | 313.1235 | 263.5308 | 215.5555 | 212.7884 | 32.7205 | 254.9435 | 115.4921 | 94.8895 | 241.3752 | 216.2065 | 179.312 | 60.5472 | 324.2641 | 268.1226 | 333.9398 | 250.0057 | 7.8537 | 314.5701 | 331.5115 | 190.8549 | 179.8684
| 21 | 0 | 359.8984 | 259.7596 | 192.217 | 209.7743 | 252.5276 | 337.2822 | 273.6999 | 189.645 | 156.1346 | 317.3134 | 303.0578 | 245.4428 | 358.0063 | 266.7394 | 190.8489 | 181.6379 | 95.7881 | 14.7579 | 331.7122 | 327.2125 | 4.5055 | 303.1283 | 311.6168 | 106.8418 | 308.1152 | 255.345 | 139.8635 | 301.8183 | 77.2454 | 102.8723 | 84.0041 | 274.2797 | 320.0462 | 5.6752 | 210.4579 | 143.3059 | 122.6403 | 171.4344 | 231.2492 | 54.0178 | 270.9919 | 321.0559 | 10.9525 | 111.9704 | 87.6801 | 63.5784 | 96.6194 | 173.095 | 127.0407 | 234.3686 | 243.4858 | 127.7621 | 19.7049 | 316.4678 | 248.555 | 278.6263 | 330.3504 | 239.5266 | 63.0184 | 355.6133 | 264.9232 | 160.1561 | 221.4321 | 189.9693 | 327.9689 | 146.6025 | 317.7546 | 159.0107 | 114.3405 | 220.8388 | 61.1919 | 70.3072 | 268.2022 | 336.5957 | 99.8313 | 267.117 | 186.352 | 249.5104 | 135.0805 | 258.8321 | 323.7729 | 114.0754 | 203.4383 | 283.5319 | 332.9011 | 246.1601 | 198.4176 | 298.3207 | 106.6448 | 219.2415 | 75.6204 | 252.3475 | 262.7311 | 226.8804 | 203.2761 | 353.9326 | 210.6517 | 199.0321 | 62.2669 | 49.6363 | 358.4805 | 288.7853 | 92.6434 | 283.1567 | 44.6869 | 290.0998 | 258.4198 | 11.4136 | 194.0405 | 76.7084 | 235.7839 | 56.5061 | 154.5335 | 46.7646 | 57.8742 | 248.2714 | 70.49 | 214.7707 | 35.4623 | 203.447 | 187.4602 | 259.7461 | 155.9268 | 97.2606 | 347.9267 | 276.5753 | 265.3578 | 26.5392 | 271.8096 | 278.3315 | 158.9509 | 291.6731 | 77.2985 | 191.4676 | 342.6099 | 245.4841 | 342.0337 | 248.1437 | 315.0586 | 235.3607 | 193.301 | 24.8738 | 72.2118 | 295.8757 | 46.9024 | 351.3631 | 343.3149 | 246.2213 | 328.2851 | 197.4919 | 87.5534 | 247.842 | 24.4313 | 83.7523 | 237.4393 | 217.2055 | 143.9726 | 85.3739 | 83.7285 | 121.4829 | 121.6026 | 47.3284 | 158.9392 | 225.2348 | 59.7746 | 350.902 | 248.631 | 153.7068 | 240.9658 | 339.3605 | 193.5111 | 154.4867 | 0.9874 | 337.5506 | 299.8745 | 334.832 | 331.684 | 325.1503 | 328.0694 | 0.45153
| 22 | 0 | 3.1216 | 45.3674 | 247.6961 | 150.8763 | 225.3209 | 184.0531 | 73.1634 | 5.4598 | 311.9812 | 39.8461 | 8.4489 | 296.382 | 180.879 | 309.167 | 317.3693 | 61.1756 | 142.0496 | 354.9412 | 15.9773 | 124.3677 | 146.9426 | 298.6963 | 199.8312 | 112.7079 | 311.7487 | 185.7385 | 47.8289 | 207.8118 | 257.7964 | 343.8644 | 312.2384 | 195.858 | 203.0688 | 323.5609 | 150.5104 | 326.5589 | 284.0836 | 290.609 | 62.1084 | 54.9017 | 122.0364 | 20.3049 | 286.2714 | 180.2807 | 237.0697 | 165.0013 | 264.5979 | 333.1189 | 312.9269 | 315.9064 | 26.2306 | 312.9331 | 89.2138 | 246.8415 | 128.1319 | 47.9829 | 202.8265 | 85.3985 | 347.8065 | 333.5238 | 310.5504 | 111.6162 | 203.5868 | 149.9217 | 146.3897 | 333.1528 | 331.3106 | 82.1932 | 125.4571 | 14.1991 | 353.4237 | 280.7799 | 18.0141 | 132.0809 | 236.8655 | 92.8525 | 153.9581 | 193.0968 | 56.9141 | 255.924 | 150.9849 | 170.3347 | 327.3912 | 163.5144 | 252.1268 | 183.8325 | 163.1068 | 293.5682 | 262.6788 | 55.2535 | 199.7109 | 315.544 | 153.212 | 71.6321 | 66.9911 | 156.1659 | 86.1018 | 172.0545 | 297.1618 | 330.5034 | 317.8699 | 354.6332 | 320.1726 | 119.9164 | 46.4008 | 80.6443 | 249.8436 | 29.1572 | 27.1511 | 51.896 | 280.2441 | 268.8705 | 261.0807 | 133.3076 | 155.2979 | 53.4755 | 193.1954 | 70.026 | 286.6984 | 295.1763 | 213.9076 | 133.5495 | 240.8429 | 159.3466 | 266.3266 | 104.6577 | 277.2668 | 162.4906 | 82.4014 | 57.7777 | 237.4893 | 134.1866 | 297.9577 | 109.3175 | 272.8585 | 64.7122 | 232.8482 | 256.6552 | 234.201 | 102.3282 | 217.3819 | 101.4277 | 158.9765 | 148.7825 | 154.4539 | 73.4814 | 339.3146 | 11.7558 | 242.0615 | 233.6778 | 165.8625 | 33.6557 | 250.2161 | 309.1289 | 133.9275 | 48.4281 | 288.0862 | 344.2142 | 155.4779 | 347.325 | 250.5039 | 196.7023 | 205.2269 | 67.0401 | 232.0863 | 247.0746 | 226.7395 | 7.9625 | 230.0089 | 335.3129 | 2.1978 | 300.6069 | 255.4149 | 345.9227 | 323.0041 | 13.6717 | 333.1117 | 4.9006 | 239.537 | 179.8787
| 23 | 180 | 334.5827 | 100.0248 | 342.3003 | 301.5915 | 255.1374 | 239.0944 | 311.0888 | 188.4038 | 241.2226 | 211.5764 | 205.8394 | 314.3424 | 317.8529 | 145.9916 | 198.1146 | 153.6663 | 101.3185 | 77.4508 | 351.8695 | 17.1429 | 49.2079 | 279.3777 | 324.1062 | 59.53 | 270.4958 | 292.0426 | 221.9868 | 274.3345 | 355.23 | 230.7412 | 106.1633 | 278.9649 | 298.7968 | 236.6757 | 50.9515 | 113.073 | 75.1129 | 121.442 | 347.8665 | 324.7173 | 249.8479 | 212.5138 | 311.9881 | 113.5312 | 25.505 | 307.9249 | 321.9459 | 2.5704 | 0.26344 | 275.2515 | 42.0706 | 132.5886 | 100.6267 | 128.5207 | 225.9269 | 196.3667 | 59.0203 | 197.0727 | 260.2368 | 247.3326 | 311.3089 | 239.7659 | 206.9004 | 123.6967 | 212.9123 | 174.1476 | 248.0426 | 123.8479 | 308.8527 | 236.8861 | 130.9816 | 122.3684 | 350.3454 | 302.0404 | 260.4871 | 282.6779 | 226.5158 | 180.571 | 150.6682 | 323.7359 | 127.8203 | 284.6038 | 248.4592 | 284.5898 | 305.9975 | 234.3073 | 133.0984 | 209.7002 | 46.1167 | 196.2878 | 31.2153 | 356.4279 | 288.1834 | 197.1398 | 197.9531 | 294.4033 | 352.0066 | 347.615 | 209.3317 | 339.2055 | 320.5517 | 236.3012 | 328.8984 | 338.4477 | 47.9195 | 280.3563 | 40.3611 | 10.718 | 228.8439 | 183.881 | 58.8534 | 162.3396 | 211.4473 | 145.1736 | 55.0668 | 321.3658 | 130.7719 | 226.7995 | 64.9405 | 45.8446 | 133.664 | 282.9601 | 61.2418 | 241.4987 | 353.5639 | 324.5389 | 202.4125 | 296.2597 | 170.0159 | 139.9393 | 75.5016 | 4.065 | 93.4965 | 113.1161 | 4.7416 | 353.2922 | 276.3827 | 352.2047 | 242.4985 | 178.459 | 152.5292 | 129.4224 | 13.5475 | 187.7631 | 144.9497 | 120.9249 | 100.331 | 253.9776 | 70.2993 | 185.68 | 173.1734 | 200.3719 | 51.7771 | 67.4384 | 290.1938 | 323.4951 | 0.22695 | 316.9971 | 256.1532 | 206.4453 | 40.5103 | 261.6709 | 134.654 | 189.041 | 283.9336 | 312.0981 | 280.1499 | 328.528 | 64.1867 | 348.1334 | 54.1254 | 123.6747 | 304.4688 | 69.0693 | 311.4354 | 244.8695 | 66.0652 | 249.4302 | 347.7405 | 0.17662
| 24 | 180 | 331.9264 | 314.5443 | 237.8787 | 349.9498 | 18.4792 | 62.1764 | 104.5484 | 246.8266 | 140.8015 | 70.3148 | 0.57812 | 259.744 | 17.7443 | 134.1672 | 308.7749 | 163.0278 | 57.8645 | 90.4942 | 209.4102 | 124.2442 | 201.7309 | 327.8265 | 227.9205 | 318.2701 | 17.5695 | 65.5631 | 4.5321 | 112.9573 | 148.6907 | 332.5906 | 273.5837 | 40.5857 | 208.8643 | 43.9208 | 295.6108 | 349.72 | 339.7388 | 51.6468 | 37.6129 | 154.7796 | 160.7907 | 331.7772 | 72.5751 | 1.8758 | 347.847 | 172.8772 | 339.3543 | 108.0283 | 58.5959 | 235.5967 | 247.6671 | 190.0793 | 211.3809 | 20.7884 | 315.7249 | 339.6196 | 27.8136 | 331.7894 | 204.8179 | 354.0302 | 164.0712 | 199.3671 | 2.8779 | 203.2329 | 264.0943 | 281.1027 | 247.5817 | 264.0762 | 80.8726 | 73.2534 | 329.6228 | 294.4934 | 288.8151 | 250.8665 | 284.6411 | 288.7897 | 206.2528 | 18.23 | 129.1725 | 212.0849 | 150.8348 | 256.2236 | 296.3555 | 149.9522 | 141.7192 | 61.2379 | 334.443 | 98.6631 | 148.5256 | 324.5895 | 159.81 | 72.7648 | 81.3058 | 325.864 | 230.352 | 264.2166 | 4.7051 | 46.5472 | 278.6572 | 91.0227 | 31.1838 | 221.3571 | 197.0716 | 119.607 | 185.9906 | 117.1622 | 156.3421 | 88.6931 | 63.6933 | 26.5775 | 44.038 | 256.8868 | 315.3268 | 156.0244 | 157.578 | 103.7469 | 11.1398 | 60.0015 | 20.7963 | 230.4173 | 135.6094 | 126.5046 | 215.0826 | 191.5406 | 229.209 | 355.768 | 330.8574 | 237.9305 | 272.5004 | 318.7067 | 278.3196 | 72.5553 | 313.7568 | 21.4773 | 242.9906 | 173.4502 | 308.3584 | 290.4612 | 113.5458 | 307.6835 | 249.3506 | 265.4638 | 271.987 | 279.012 | 40.4568 | 30.751 | 299.8048 | 18.3867 | 313.8093 | 333.0718 | 139.9269 | 30.7742 | 208.7806 | 106.9449 | 108.1517 | 75.4625 | 186.5696 | 344.7624 | 319.6702 | 12.0655 | 152.7619 | 98.871 | 150.471 | 7.1388 | 78.7695 | 279.9934 | 90.9361 | 64.5724 | 180.2345 | 226.503 | 141.4519 | 69.8594 | 358.468 | 7.3477 | 154.4139 | 107.1274 | 158.2972 | 83.4412 | 92.3762 | 0.062672
| 25 | 180 | 317.3102 | 125.1206 | 282.5059 | 287.644 | 276.8517 | 28.6306 | 66.0393 | 59.4777 | 79.6735 | 187.8294 | 320.4131 | 200.5146 | 284.2845 | 6.0227 | 49.1873 | 76.7112 | 124.2632 | 140.3043 | 175.0541 | 244.2869 | 197.424 | 292.8097 | 281.1304 | 44.1164 | 127.1862 | 175.4449 | 133.0817 | 122.7162 | 128.0255 | 242.3238 | 357.4721 | 257.5023 | 224.7562 | 174.9968 | 311.475 | 11.9915 | 72.425 | 250.8162 | 58.0432 | 241.6872 | 61.0104 | 232.8051 | 333.9665 | 357.5862 | 137.1326 | 65.5466 | 276.6378 | 43.8652 | 240.382 | 280.8315 | 319.3936 | 309.0278 | 312.3247 | 74.0266 | 53.0013 | 45.9728 | 141.4516 | 136.3847 | 56.4487 | 89.5915 | 261.912 | 202.7142 | 218.3043 | 48.4089 | 318.1455 | 189.9392 | 270.2311 | 41.3642 | 214.2636 | 252.2676 | 16.6533 | 91.6912 | 186.9226 | 225.8184 | 83.47 | 305.5946 | 188.463 | 217.5401 | 285.7321 | 41.0244 | 174.6213 | 163.0501 | 224.2137 | 250.6551 | 201.5047 | 297.0838 | 8.1533 | 330.3734 | 123.1437 | 156.752 | 267.3759 | 138.6625 | 39.3031 | 225.1685 | 210.332 | 119.891 | 282.4364 | 11.6495 | 276.0373 | 279.0948 | 259.8056 | 247.1895 | 56.8901 | 242.0249 | 19.3123 | 266.5157 | 56.2628 | 72.0231 | 306.2572 | 228.0028 | 97.757 | 324.8021 | 288.6099 | 187.1697 | 357.4699 | 307.7179 | 58.3669 | 196.1875 | 292.8216 | 350.7265 | 22.144 | 218.8388 | 24.1435 | 286.2249 | 140.9188 | 166.0641 | 297.8581 | 190.0075 | 140.7226 | 7.8115 | 100.3482 | 107.2198 | 76.88 | 115.0006 | 1.3886 | 176.4943 | 289.5771 | 218.3471 | 276.6755 | 295.2613 | 264.6031 | 141.2775 | 42.9201 | 351.1833 | 42.8766 | 71.4693 | 252.5941 | 268.5867 | 53.0683 | 248.542 | 118.3614 | 89.3644 | 116.0271 | 84.4932 | 171.2449 | 281.3143 | 264.2594 | 26.9538 | 75.7074 | 230.3757 | 342.7052 | 35.1221 | 53.319 | 142.7452 | 7.2739 | 15.3883 | 28.8826 | 128.3106 | 226.923 | 189.7727 | 177.9901 | 219.918 | 275.1513 | 114.4646 | 96.1256 | 4.3133 | 267.2525 | 317.7873 | 114.0943 | 0.46317
| 26 | 180 | 252.3013 | 344.5019 | 253.6038 | 289.8454 | 195.5414 | 353.0661 | 260.4758 | 293.7647 | 259.3022 | 216.5315 | 92.9676 | 177.1767 | 178.9763 | 291.91 | 191.2389 | 241.6604 | 75.857 | 276.6684 | 22.6741 | 94.2817 | 7.9166 | 108.5965 | 133.7729 | 132.8798 | 256.7891 | 77.4088 | 319.2785 | 161.6644 | 208.0913 | 210.3733 | 168.3997 | 308.5121 | 313.7151 | 305.0724 | 100.5475 | 101.1612 | 164.0648 | 162.2419 | 50.6989 | 50.0623 | 253.9035 | 48.4057 | 98.3287 | 188.3945 | 207.3332 | 238.6517 | 347.0049 | 271.0586 | 354.8457 | 200.1847 | 233.3622 | 66.2023 | 64.9441 | 57.5035 | 87.5699 | 150.1183 | 292.9844 | 256.9807 | 308.8074 | 285.8905 | 280.5284 | 61.7996 | 91.5393 | 335.2506 | 117.1834 | 317.2544 | 354.5165 | 222.6354 | 121.712 | 56.8406 | 65.7662 | 142.9418 | 27.293 | 63.4248 | 77.9313 | 240.0156 | 199.6146 | 307.2589 | 271.8112 | 219.4306 | 79.292 | 354.6205 | 27.5377 | 110.9736 | 64.2723 | 45.4231 | 51.4767 | 84.0761 | 313.4393 | 71.8564 | 5.3873 | 210.2366 | 207.7594 | 24.4681 | 80.3979 | 39.2295 | 156.1111 | 123.2692 | 10.2668 | 343.6154 | 10.8424 | 26.6772 | 163.5152 | 345.8161 | 50.6302 | 115.0396 | 47.2836 | 70.3226 | 172.2883 | 4.4219 | 354.1924 | 271.9396 | 7.029 | 144.4051 | 118.0196 | 109.456 | 166.238 | 121.4482 | 74.4903 | 69.6204 | 62.4001 | 344.5865 | 66.1545 | 351.6179 | 82.4135 | 289.6664 | 116.7779 | 346.7577 | 172.2606 | 73.9925 | 191.5541 | 193.1499 | 233.1987 | 33.9325 | 46.511 | 46.9498 | 70.772 | 231.9482 | 150.8463 | 23.9037 | 298.4617 | 7.1061 | 14.8707 | 218.7019 | 175.9858 | 27.0663 | 233.9479 | 65.0656 | 186.7711 | 284.2349 | 210.9963 | 58.5818 | 185.9775 | 215.3234 | 285.9851 | 73.1695 | 23.2019 | 205.6067 | 257.9185 | 77.1419 | 51.6739 | 236.6117 | 220.2877 | 101.4029 | 206.9616 | 254.4904 | 261.6432 | 72.1417 | 73.1195 | 355.9701 | 17.5583 | 220.4277 | 162.212 | 277.5083 | 230.3224 | 59.5579 | 96.3089 | 25.7299 | 246.6688 | 0
| 27 | 0 | 336.4134 | 46.4979 | 200.9474 | 303.104 | 159.8672 | 219.0564 | 85.6982 | 68.3683 | 329.762 | 146.1554 | 326.6301 | 321.6816 | 317.5006 | 351.1304 | 224.4388 | 287.7307 | 133.7216 | 333.9796 | 274.0804 | 269.4284 | 63.1144 | 346.6609 | 223.9678 | 232.5589 | 164.8912 | 224.8333 | 192.6765 | 153.0991 | 53.8682 | 237.4493 | 257.411 | 260.4915 | 311.7448 | 47.7761 | 334.5967 | 148.2757 | 76.5759 | 121.44 | 144.6036 | 294.7804 | 65.4627 | 215.6824 | 340.1882 | 79.5297 | 101.083 | 140.7784 | 116.162 | 98.5167 | 190.4156 | 272.8202 | 277.9502 | 109.4033 | 176.4891 | 153.8984 | 183.1799 | 289.908 | 339.4914 | 246.6481 | 24.4668 | 34.1736 | 138.9632 | 152.6685 | 123.4635 | 57.2603 | 13.5257 | 123.4008 | 116.1818 | 193.4936 | 220.7789 | 195.2047 | 3.18 | 38.3015 | 162.3831 | 163.7316 | 103.6945 | 328.5935 | 221.0055 | 179.7649 | 305.4042 | 237.8603 | 338.6437 | 87.3005 | 254.6843 | 284.4135 | 68.533 | 7.9739 | 259.1444 | 263.2492 | 49.969 | 220.6133 | 214.1875 | 236.4859 | 49.9602 | 234.6561 | 142.2042 | 80.0214 | 57.5106 | 300.3426 | 323.0598 | 13.391 | 9.7085 | 294.9925 | 21.0505 | 272.2837 | 9.9454 | 359.0898 | 11.5431 | 29.6212 | 291.6326 | 275.2303 | 30.9674 | 15.1729 | 126.1766 | 354.0897 | 41.914 | 279.3265 | 64.9748 | 317.1699 | 355.5029 | 251.5136 | 243.7717 | 188.4802 | 12.2214 | 224.0202 | 215.9533 | 218.6901 | 153.7623 | 206.3581 | 115.3432 | 1.5172 | 163.6201 | 174.0669 | 33.5991 | 113.6236 | 297.2494 | 231.4903 | 53.5299 | 289.9721 | 145.5235 | 283.4894 | 210.3983 | 117.055 | 104.5668 | 316.4471 | 2.9101 | 320.6521 | 304.7062 | 234.5797 | 247.2851 | 193.9891 | 141.3947 | 342.0574 | 45.0441 | 247.0392 | 96.7738 | 317.927 | 323.7547 | 193.8327 | 109.0029 | 247.1725 | 161.5857 | 265.5789 | 55.5909 | 226.2197 | 347.3173 | 222.5594 | 120.3292 | 253.1326 | 296.7406 | 161.323 | 128.8388 | 242.3532 | 203.5349 | 201.3092 | 188.9964 | 335.3574 | 332.2941 | 217.3285 | 358.372 | 4.6044
| 28 | 180 | 242.9955 | 349.6129 | 133.1409 | 333.8106 | 293.4852 | 277.45 | 164.7871 | 329.3049 | 299.9184 | 43.0903 | 57.4548 | 291.5254 | 215.1759 | 230.1148 | 120.4724 | 214.0541 | 92.2167 | 21.2992 | 12.7383 | 127.5293 | 1.0228 | 95.1411 | 85.9151 | 343.4125 | 334.2753 | 132.3903 | 169.4972 | 295.5644 | 239.2305 | 103.0366 | 341.8541 | 7.8822 | 217.5627 | 208.5468 | 240.2689 | 214.4783 | 144.3466 | 330.5971 | 319.4409 | 157.8293 | 198.7163 | 40.8859 | 159.1546 | 61.5657 | 259.1384 | 165.9655 | 208.4158 | 29.9573 | 201.2338 | 345.4453 | 271.2375 | 259.8766 | 208.8791 | 325.7678 | 66.7537 | 40.5784 | 4.5552 | 346.9333 | 136.5616 | 145.8149 | 212.9089 | 230.2104 | 175.7587 | 343.0183 | 232.6672 | 192.4524 | 317.5419 | 89.2651 | 281.9515 | 260.7797 | 68.4555 | 141.9029 | 73.0308 | 80.8838 | 72.8304 | 84.9973 | 109.8969 | 288.3207 | 192.1685 | 268.5977 | 270.0882 | 255.6206 | 113.1106 | 93.4913 | 14.8001 | 358.5435 | 274.3571 | 81.1227 | 123.2179 | 249.9569 | 126.3665 | 106.1308 | 200.3861 | 15.8161 | 138.7835 | 128.3082 | 334.5383 | 335.8649 | 205.6775 | 44.0359 | 267.0624 | 111.5481 | 213.7131 | 104.5675 | 4.296 | 98.3433 | 254.7045 | 196.5567 | 35.1771 | 19.7612 | 96.9134 | 119.6862 | 156.5989 | 193.924 | 210.7094 | 59.2209 | 89.1194 | 317.3309 | 336.3933 | 49.3104 | 76.5088 | 230.9582 | 322.9923 | 31.9761 | 47.9119 | 334.3049 | 312.4014 | 202.396 | 211.8183 | 23.8773 | 314.2372 | 60.2785 | 112.736 | 283.1734 | 220.9708 | 200.9239 | 167.5493 | 66.6303 | 303.6192 | 139.3428 | 227.8319 | 205.4942 | 256.1424 | 108.9865 | 173.6172 | 8.1949 | 199.9453 | 228.8994 | 45.156 | 320.6432 | 86.2251 | 240.4758 | 166.181 | 338.5481 | 165.7565 | 195.7672 | 194.4477 | 15.1316 | 181.9324 | 336.5581 | 129.9577 | 202.0048 | 174.6256 | 67.6824 | 146.7073 | 55.228 | 211.7672 | 45.6545 | 176.5162 | 285.6909 | 159.2437 | 127.96 | 93.2799 | 257.1259 | 224.6002 | 178.2476 | 176.525 | 41.6295 | 79.2489 | 180.1996
| 29 | 0 | 319.1228 | 134.5511 | 200.835 | 338.3807 | 77.7244 | 199.3048 | 312.2048 | 178.8626 | 1.1893 | 49.9218 | 3.8766 | 347.7813 | 219.4653 | 290.6543 | 183.7174 | 243.6882 | 278.5964 | 258.0618 | 290.9219 | 76.7963 | 123.0827 | 97.8416 | 275.4987 | 117.0547 | 208.9828 | 213.2562 | 266.6525 | 138.9314 | 291.7368 | 120.4927 | 102.8501 | 182.8855 | 200.3336 | 64.0849 | 185.2476 | 173.606 | 91.8913 | 117.8968 | 192.3503 | 67.7186 | 78.3072 | 232.6121 | 155.2862 | 61.7382 | 230.9422 | 286.072 | 99.5934 | 189.1629 | 351.1167 | 162.678 | 19.4099 | 132.007 | 82.3304 | 112.7822 | 218.6198 | 116.8841 | 93.0392 | 65.2747 | 150.8388 | 297.6722 | 302.3898 | 282.7072 | 337.9783 | 68.0893 | 345.2954 | 15.2437 | 109.7937 | 239.6213 | 117.0695 | 338.6849 | 64.052 | 88.2831 | 11.2758 | 189.1636 | 62.44 | 326.4415 | 353.6711 | 52.4682 | 286.4774 | 246.5922 | 100.0256 | 82.2655 | 272.4456 | 272.7031 | 145.5718 | 61.5233 | 88.2155 | 302.6193 | 317.1186 | 255.801 | 27.347 | 250.2721 | 63.9389 | 136.2183 | 278.3931 | 336.9312 | 193.0627 | 36.2391 | 296.9479 | 287.7914 | 189.2769 | 204.197 | 21.3575 | 240.1325 | 56.5921 | 91.651 | 94.4564 | 312.1925 | 108.3027 | 154.2972 | 26.205 | 252.0362 | 225.3177 | 110.7953 | 239.9155 | 256.627 | 5.5127 | 186.4156 | 341.0998 | 258.1281 | 299.8765 | 331.9836 | 265.6902 | 314.3504 | 27.1016 | 132.0791 | 125.1738 | 56.0989 | 303.868 | 307.1044 | 330.1849 | 18.3472 | 310.6508 | 16.1746 | 3.8063 | 78.8485 | 101.1388 | 286.378 | 92.0898 | 309.739 | 323.1193 | 178.058 | 9.8454 | 284.9734 | 311.4025 | 40.531 | 49.8491 | 199.4684 | 271.6089 | 90.5133 | 146.1238 | 18.3017 | 348.0235 | 57.7402 | 66.5425 | 18.1565 | 310.4712 | 209.8312 | 89.9881 | 201.8242 | 24.387 | 112.1488 | 65.6459 | 290.1784 | 277.5428 | 152.638 | 115.466 | 27.6825 | 180.4939 | 202.027 | 139.171 | 280.5311 | 0.4182 | 8.202 | 91.7479 | 313.8089 | 337.0869 | 173.2769 | 36.4182 | 179.7068
| 30 | 0 | 80.5038 | 354.8465 | 170.5173 | 262.0828 | 99.9511 | 213.9177 | 150.8272 | 324.9085 | 338.8457 | 9.9353 | 86.8828 | 358.7842 | 245.7235 | 244.5473 | 248.1743 | 281.1392 | 222.34 | 300.5026 | 53.8886 | 30.6343 | 100.7925 | 35.0751 | 90.3158 | 213.1242 | 54.3583 | 54.3785 | 249.1012 | 198.123 | 72.5965 | 233.9257 | 8.5988 | 167.9183 | 234.0721 | 44.3226 | 347.473 | 75.3544 | 312.159 | 321.2366 | 149.8532 | 36.939 | 21.8485 | 337.7452 | 229.7538 | 175.2238 | 308.6155 | 92.6181 | 260.6451 | 80.0688 | 273.7843 | 119.3836 | 19.5951 | 274.267 | 139.9721 | 89.4838 | 82.1978 | 67.8306 | 267.3037 | 290.0012 | 198.5964 | 246.2181 | 346.6276 | 269.4795 | 21.8355 | 314.1785 | 17.6542 | 213.5428 | 212.9172 | 224.919 | 166.5638 | 281.0993 | 322.8426 | 252.7496 | 262.4767 | 163.235 | 349.7251 | 184.0971 | 16.3024 | 270.9945 | 326.1396 | 235.139 | 30.1579 | 26.9164 | 8.6889 | 82.9967 | 198.8826 | 5.4712 | 190.0674 | 345.0515 | 336.67 | 23.2455 | 188.9341 | 45.5167 | 21.3198 | 67.8739 | 321.5263 | 291.7633 | 312.6005 | 280.6058 | 199.8732 | 3.7046 | 318.4887 | 136.6987 | 179.2498 | 130.3534 | 90.2787 | 47.5229 | 119.2834 | 148.0083 | 105.882 | 18.3659 | 140.4194 | 3.8178 | 125.9754 | 213.221 | 113.5257 | 357.4933 | 135.4052 | 356.0508 | 258.044 | 47.2329 | 332.4809 | 245.902 | 76.563 | 140.4937 | 65.7398 | 175.787 | 48.8576 | 110.8873 | 18.0965 | 299.3125 | 226.9449 | 78.8652 | 240.1176 | 344.1237 | 154.4008 | 270.9366 | 249.2921 | 144.1921 | 97.8107 | 169.8054 | 282.8735 | 253.6154 | 294.1407 | 63.9811 | 171.8329 | 31.6636 | 350.1353 | 231.7452 | 148.4882 | 257.4015 | 213.9873 | 36.9999 | 49.7332 | 274.2466 | 180.36 | 344.9146 | 150.2185 | 99.4252 | 294.2742 | 267.7684 | 89.0547 | 306.9945 | 315.6288 | 33.5632 | 351.5233 | 224.7784 | 247.1015 | 284.3401 | 104.7729 | 338.9452 | 233.297 | 16.3514 | 152.0352 | 9.2564 | 19.0443 | 34.3275 | 67.2184 | 329.2063 | 261.9108 | 179.793
| 31 | 0 | 328.9216 | 341.0505 | 129.1412 | 4.5753 | 13.2732 | 290.5593 | 30.4071 | 210.793 | 318.5216 | 28.0205 | 127.2752 | 224.8152 | 236.3792 | 16.6755 | 198.9227 | 84.3626 | 350.7557 | 281.9206 | 226.4474 | 261.8956 | 201.0987 | 60.1354 | 239.0818 | 327.5471 | 229.9244 | 154.1585 | 261.232 | 340.1491 | 275.9517 | 237.3213 | 89.5147 | 300.3078 | 155.9201 | 210.227 | 205.426 | 261.7439 | 98.2157 | 35.7449 | 346.1891 | 58.9532 | 112.6202 | 274.2535 | 55.452 | 64.8223 | 267.2755 | 284.006 | 345.2938 | 32.4987 | 170.8539 | 180.3922 | 308.6083 | 275.45 | 117.8124 | 16.461 | 167.3524 | 314.3038 | 103.5704 | 116.7377 | 64.812 | 297.7318 | 300.0575 | 191.3382 | 98.6586 | 198.631 | 196.261 | 60.2175 | 299.6517 | 222.5221 | 266.4711 | 71.8167 | 262.4674 | 39.4611 | 61.1142 | 147.9685 | 12.0652 | 348.8413 | 182.6692 | 130.4549 | 255.4067 | 141.572 | 268.4603 | 251.1235 | 279.5272 | 88.2497 | 136.6761 | 301.8743 | 71.224 | 30.4115 | 245.3828 | 206.441 | 338.9799 | 231.701 | 328.1748 | 145.4448 | 328.9469 | 169.6419 | 159.4457 | 17.9757 | 276.0665 | 328.296 | 345.9936 | 143.2941 | 325.5908 | 176.1706 | 9.515 | 276.8049 | 263.2508 | 359.7934 | 71.9944 | 273.3604 | 349.34 | 97.9754 | 207.3859 | 264.1121 | 350.179 | 332.5926 | 95.1397 | 202.859 | 352.7651 | 139.1668 | 279.7752 | 292.5538 | 267.315 | 177.325 | 68.8974 | 138.5868 | 100.169 | 295.5549 | 210.6448 | 139.3001 | 92.1252 | 3.2176 | 233.8607 | 201.782 | 230.2969 | 113.6362 | 197.9659 | 247.3118 | 120.4467 | 306.8873 | 37.9278 | 150.6547 | 61.3341 | 151.9839 | 1.4463 | 226.3314 | 209.4177 | 88.9159 | 2.0543 | 260.2951 | 151.1465 | 330.7008 | 257.3227 | 338.0435 | 157.7181 | 320.8159 | 268.8912 | 224.1256 | 123.2256 | 201.2651 | 297.9522 | 13.4083 | 96.1232 | 346.5378 | 232.138 | 295.816 | 225.9398 | 276.6791 | 288.0323 | 197.6195 | 104.846 | 257.9079 | 357.7069 | 196.2577 | 96.2626 | 320.707 | 222.4302 | 105.2496 | 52.8622 | 180.0713
| 32 | 180 | 182.9104 | 255.2249 | 139.8483 | 326.6069 | 78.8895 | 207.6225 | 134.4534 | 34.8459 | 52.9522 | 34.9422 | 98.1725 | 11.4517 | 243.0224 | 43.1727 | 280.7645 | 262.0918 | 214.7957 | 242.7502 | 328.6322 | 21.5643 | 128.0329 | 124.8482 | 176.9967 | 282.3655 | 262.1268 | 341.5778 | 201.5335 | 63.7639 | 44.44 | 110.6621 | 29.9564 | 358.0236 | 283.2574 | 79.0929 | 315.4088 | 343.6062 | 354.8599 | 7.6449 | 18.9051 | 118.5358 | 160.4908 | 227.4408 | 294.0708 | 260.9178 | 298.4864 | 48.4893 | 191.6143 | 54.8064 | 208.5023 | 236.0549 | 98.6798 | 157.8482 | 11.5109 | 49.6919 | 104.8745 | 48.5787 | 323.2844 | 350.6835 | 200.0323 | 153.0727 | 236.5393 | 57.9616 | 138.122 | 283.7368 | 288.2206 | 297.7363 | 43.454 | 314.5254 | 349.9354 | 135.863 | 100.174 | 57.9696 | 111.3281 | 142.1746 | 311.1953 | 196.1195 | 73.6519 | 249.793 | 322.909 | 268.9573 | 258.2425 | 2.7099 | 71.0868 | 68.2705 | 37.9812 | 16.9224 | 245.9231 | 69.9526 | 27.1293 | 308.5363 | 192.2856 | 31.2564 | 83.9926 | 35.7199 | 29.4639 | 101.397 | 237.7684 | 16.4282 | 198.9052 | 67.2535 | 279.7206 | 77.7029 | 94.3353 | 303.1901 | 40.9389 | 146.2221 | 338.3379 | 263.7613 | 81.1663 | 294.7995 | 146.3256 | 116.497 | 112.9067 | 205.5648 | 233.058 | 279.5939 | 44.0336 | 81.2612 | 268.9191 | 339.5438 | 66.1925 | 99.523 | 95.7895 | 19.3385 | 43.247 | 197.6321 | 343.2036 | 117.93 | 192.314 | 11.3018 | 131.585 | 55.2376 | 146.5048 | 310.6068 | 132.6476 | 158.5269 | 104.7895 | 246.9781 | 159.0831 | 199.8726 | 40.3411 | 84.8358 | 38.916 | 210.4421 | 198.5326 | 47.2132 | 358.6781 | 228.0714 | 145.0544 | 235.1761 | 16.5646 | 135.2543 | 19.1259 | 24.9432 | 15.5447 | 326.0021 | 318.6313 | 345.9628 | 337.4236 | 116.1008 | 131.8521 | 16.1494 | 21.6831 | 309.4415 | 120.1401 | 90.8936 | 131.2633 | 147.7701 | 68.5074 | 357.43 | 287.9098 | 90.2574 | 137.4958 | 343.2573 | 298.8189 | 249.7221 | 164.2386 | 278.2533 | 164.3457 | 179.8637
| 33 | 180 | 61.3468 | 25.4114 | 274.1053 | 18.3603 | 347.4459 | 249.6022 | 174.1157 | 34.8905 | 309.9852 | 243.8853 | 9.0222 | 182.7863 | 218.8222 | 202.0923 | 115.0826 | 349.8127 | 138.5229 | 15.3856 | 128.3924 | 43.4631 | 350.7408 | 300.6455 | 306.2403 | 123.258 | 97.0391 | 175.6069 | 218.3566 | 130.8785 | 291.6543 | 253.3204 | 250.3226 | 318.1225 | 355.621 | 27.8148 | 232.4398 | 111.0659 | 101.3866 | 350.9253 | 164.1938 | 257.6383 | 352.5796 | 294.3263 | 332.2612 | 124.3034 | 255.7471 | 256.5737 | 216.959 | 56.6427 | 287.4527 | 87.6007 | 2.1678 | 322.8716 | 219.5337 | 228.0388 | 172.9817 | 215.9985 | 114.3383 | 222.2207 | 264.3283 | 197.0275 | 294.5615 | 192.1223 | 33.1222 | 166.0334 | 182.1419 | 36.1414 | 74.7518 | 83.5223 | 330.4364 | 116.1385 | 160.5782 | 74.5531 | 270.7089 | 280.5708 | 164.6874 | 313.4946 | 169.4007 | 357.3233 | 317.3803 | 326.8465 | 35.0612 | 112.2759 | 270.205 | 268.6866 | 126.1587 | 358.0542 | 114.6922 | 98.1881 | 178.6132 | 43.9515 | 320.0688 | 183.1471 | 137.7951 | 153.9266 | 7.043 | 147.6829 | 212.7666 | 83.1388 | 201.9809 | 343.3136 | 35.5222 | 182.2139 | 291.405 | 198.8682 | 129.0475 | 339.4397 | 78.3493 | 133.584 | 108.9477 | 244.1318 | 304.1327 | 239.4003 | 35.0878 | 249.8658 | 287.4232 | 191.7314 | 120.6668 | 209.2381 | 250.7023 | 4.3666 | 254.9207 | 354.9172 | 249.9049 | 202.5901 | 91.1926 | 173.1824 | 82.4586 | 253.0141 | 18.664 | 213.0048 | 124.3762 | 73.7417 | 180.3434 | 4.7047 | 291.3237 | 81.6209 | 250.4174 | 173.5556 | 343.2216 | 48.8155 | 24.3075 | 65.2025 | 339.9758 | 74.4471 | 354.9384 | 44.1709 | 293.3638 | 273.5956 | 298.5483 | 241.9648 | 129.98 | 59.0016 | 184.4216 | 320.0782 | 171.5177 | 355.3997 | 53.7873 | 248.3218 | 64.0566 | 238.3145 | 68.2521 | 138.0564 | 34.5902 | 100.9822 | 312.7003 | 304.8073 | 165.1941 | 1.2046 | 103.3636 | 196.377 | 91.3125 | 111.7162 | 298.2847 | 319.7578 | 101.7611 | 125.3252 | 75.0563 | 124.251 | 131.5136 | 0.10788
| 34 | 180 | 352.9292 | 335.7745 | 330.2763 | 325.2262 | 109.7928 | 12.5453 | 292.1834 | 262.6242 | 155.0994 | 30.8368 | 197.9276 | 107.8941 | 257.5164 | 310.6155 | 36.8633 | 71.5191 | 121.3134 | 119.2495 | 26.3694 | 289.41 | 308.4583 | 114.4746 | 232.6508 | 329.8235 | 177.3377 | 151.8814 | 17.6238 | 11.4581 | 291.1367 | 177.9423 | 73.627 | 354.4725 | 35.5638 | 300.8173 | 345.4928 | 182.7233 | 198.1624 | 271.4771 | 312.6535 | 84.0944 | 280.101 | 330.0787 | 258.3114 | 149.2226 | 271.6905 | 218.0901 | 2.4582 | 307.1095 | 337.0663 | 314.8833 | 43.1475 | 293.8147 | 111.283 | 78.2803 | 266.7434 | 131.6516 | 240.7555 | 20.1437 | 151.2244 | 27.5159 | 235.4242 | 300.5446 | 287.7945 | 340.8536 | 53.4562 | 278.8174 | 314.0024 | 255.4904 | 331.9953 | 257.6642 | 260.6387 | 312.9759 | 237.1314 | 25.6614 | 44.9553 | 303.4184 | 40.9817 | 167.7572 | 240.6268 | 208.2303 | 195.6119 | 303.1298 | 190.7989 | 44.3521 | 232.8572 | 29.7506 | 160.221 | 321.6701 | 41.4276 | 348.934 | 119.643 | 321.5568 | 140.0799 | 108.1782 | 59.3388 | 56.638 | 251.755 | 42.2111 | 207.1294 | 83.1387 | 94.5493 | 79.5303 | 223.4943 | 334.7582 | 294.1346 | 163.2218 | 289.7681 | 271.6641 | 226.63 | 82.8944 | 351.7365 | 339.032 | 5.1873 | 83.9389 | 94.6183 | 335.8088 | 175.998 | 20.4469 | 169.2332 | 321.193 | 45.1874 | 244.7443 | 78.5756 | 11.8878 | 66.7966 | 324.0684 | 111.1944 | 63.5441 | 225.2438 | 211.6298 | 173.8064 | 167.8738 | 155.2589 | 302.2186 | 293.2318 | 262.2024 | 227.3595 | 315.6299 | 34.1372 | 203.118 | 226.9072 | 132.6676 | 25.6718 | 107.9173 | 121.4993 | 39.469 | 297.542 | 218.9367 | 192.4208 | 216.4931 | 92.7151 | 80.7496 | 188.1087 | 53.1273 | 295.7801 | 251.0858 | 218.2711 | 242.3498 | 185.5662 | 99.5335 | 115.7877 | 316.9619 | 214.1626 | 319.4187 | 139.2619 | 342.8838 | 230.3952 | 302.02 | 82.5435 | 282.96 | 278.9055 | 261.8227 | 129.9929 | 294.857 | 76.5955 | 283.8832 | 40.165 | 187.3931 | 156.5668 | 358.3624
| 35 | 180 | 332.8536 | 356.9966 | 307.8242 | 294.6366 | 40.6612 | 65.0043 | 70.1681 | 49.8761 | 349.4964 | 191.5202 | 351.6304 | 255.3805 | 314.8995 | 62.7514 | 248.9984 | 295.5712 | 27.97 | 187.7637 | 239.5593 | 278.0421 | 69.3124 | 74.9265 | 266.2822 | 334.0611 | 347.7685 | 283.3348 | 168.4141 | 309.5171 | 122.1779 | 236.596 | 247.2458 | 283.4911 | 334.5626 | 101.5989 | 0.91542 | 290.6658 | 187.2389 | 137.549 | 127.1778 | 340.5072 | 74.9327 | 267.1118 | 286.1391 | 267.0161 | 18.9814 | 247.839 | 14.4008 | 102.8295 | 242.6418 | 96.1059 | 270.8443 | 5.19 | 230.544 | 58.3971 | 104.8504 | 315.5362 | 113.8252 | 30.0136 | 121.0841 | 247.0525 | 10.2108 | 188.9065 | 146.3759 | 303.2795 | 79.2181 | 140.972 | 79.7849 | 98.5478 | 108.2923 | 137.5073 | 283.9842 | 77.9121 | 125.6635 | 221.1544 | 267.7006 | 143.4123 | 323.7709 | 71.9715 | 75.0192 | 316.4328 | 193.3362 | 102.8497 | 307.6906 | 126.2792 | 142.8576 | 8.0972 | 352.7961 | 166.4541 | 174.5624 | 16.2421 | 41.7677 | 272.9218 | 180.5796 | 224.3318 | 187.4611 | 337.1244 | 178.9947 | 21.7844 | 104.8093 | 176.7515 | 137.2347 | 285.0077 | 31.7874 | 213.1614 | 239.2744 | 62.0391 | 140.3772 | 118.2786 | 8.1392 | 244.6447 | 19.3296 | 207.905 | 357.3796 | 218.6809 | 342.8344 | 254.4536 | 35.4479 | 194.212 | 46.4953 | 38.9127 | 71.3165 | 343.5492 | 350.7918 | 250.2778 | 86.4368 | 71.9403 | 79.0108 | 142.0458 | 87.258 | 193.9443 | 182.9032 | 79.0732 | 206.2316 | 72.4744 | 201.9299 | 18.9518 | 230.5072 | 151.4356 | 106.2691 | 346.7892 | 106.1528 | 334.8528 | 113.2633 | 44.2495 | 30.9725 | 167.662 | 285.0937 | 266.7132 | 354.1589 | 40.5036 | 227.8382 | 0.24967 | 349.042 | 253.5033 | 180.0417 | 332.5134 | 341.0205 | 277.287 | 337.108 | 234.42 | 111.3301 | 22.6954 | 101.5915 | 140.2147 | 175.8237 | 302.1122 | 201.7195 | 130.4394 | 326.6611 | 121.5093 | 203.5433 | 47.0833 | 283.5896 | 4.4949 | 67.6509 | 59.3931 | 216.2446 | 204.1733 | 178.8218 | 0.022653
| 36 | 180 | 44.9206 | 231.8369 | 198.3617 | 53.5048 | 8.114 | 297.0868 | 292.2914 | 276.8743 | 91.6673 | 114.4245 | 337.5879 | 196.4976 | 244.2993 | 176.797 | 97.8991 | 30.7281 | 122.9925 | 211.0616 | 123.2518 | 162.4275 | 67.9622 | 14.4066 | 297.7064 | 133.556 | 5.4602 | 354.2301 | 96.9477 | 185.0104 | 281.9755 | 210.4868 | 29.7305 | 78.2531 | 307.159 | 307.0747 | 178.6914 | 225.0726 | 243.078 | 263.6297 | 304.1458 | 195.0113 | 335.2144 | 201.5536 | 264.5372 | 8.4322 | 298.0917 | 225.4137 | 156.8406 | 71.9426 | 218.4472 | 356.3054 | 169.8123 | 22.1625 | 8.5837 | 343.7864 | 139.9953 | 143.0159 | 8.8644 | 268.7675 | 243.8184 | 114.073 | 260.4134 | 13.2373 | 301.924 | 326.2956 | 77.0027 | 308.9121 | 283.8923 | 288.8424 | 297.6237 | 240.6068 | 199.0651 | 8.3756 | 152.5857 | 215.759 | 276.9477 | 245.5993 | 281.344 | 317.5489 | 8.7929 | 233.6673 | 340.2822 | 125.4909 | 182.5084 | 64.7891 | 147.0779 | 104.3752 | 143.6689 | 189.7608 | 220.5517 | 208.3541 | 180.7668 | 199.0023 | 36.7502 | 143.0534 | 49.6866 | 30.8432 | 295.8583 | 357.1332 | 270.5571 | 91.1101 | 176.9003 | 65.3338 | 116.6314 | 335.5814 | 115.513 | 139.0441 | 307.262 | 33.539 | 133.7785 | 116.1258 | 283.2622 | 104.8547 | 154.0557 | 311.776 | 357.2576 | 7.5559 | 238.4695 | 38.0746 | 140.7149 | 40.9601 | 137.1023 | 106.4909 | 74.4716 | 46.2909 | 41.5164 | 210.1867 | 71.5348 | 237.0942 | 225.717 | 150.2088 | 55.4448 | 155.831 | 209.6147 | 259.1792 | 231.7448 | 203.8527 | 176.5471 | 14.5789 | 306.6638 | 57.7599 | 284.9771 | 125.6422 | 44.7186 | 145.9392 | 123.4187 | 30.9426 | 269.48 | 80.1512 | 318.934 | 335.4077 | 331.9598 | 153.3147 | 247.471 | 89.7459 | 245.4089 | 355.1641 | 310.7786 | 45.6949 | 2.4058 | 196.177 | 118.8516 | 55.559 | 61.7667 | 284.6342 | 43.6033 | 188.9629 | 276.7881 | 314.4259 | 40.9008 | 326.4733 | 165.8362 | 10.4405 | 132.4706 | 293.4223 | 345.4653 | 242.6358 | 209.1607 | 98.8345 | 291.6838 | 180.7732
| 37 | 0 | 242.8937 | 210.2077 | 63.6844 | 12.421 | 158.4441 | 127.1398 | 131.7239 | 194.8094 | 26.599 | 91.9913 | 335.344 | 158.1954 | 15.6479 | 29.2581 | 301.8212 | 282.569 | 270.5161 | 288.2714 | 62.2032 | 157.6753 | 209.2312 | 105.692 | 181.437 | 205.0033 | 230.7924 | 248.9093 | 162.5853 | 74.8 | 205.6114 | 226.1468 | 319.2013 | 245.4197 | 232.0313 | 127.4467 | 199.2507 | 104.0281 | 219.9125 | 43.8868 | 250.6057 | 111.0557 | 294.464 | 288.8528 | 155.6131 | 268.4119 | 162.5301 | 267.4439 | 48.1663 | 239.9415 | 308.4316 | 80.9901 | 344.3339 | 282.4103 | 349.6752 | 136.4974 | 2.4563 | 211.7556 | 192.5571 | 331.6284 | 247.7335 | 160.5661 | 1.0392 | 298.5111 | 102.4888 | 297.2086 | 164.7909 | 91.4911 | 57.7479 | 32.1329 | 265.2047 | 107.7926 | 216.5112 | 173.2857 | 2.6587 | 167.5513 | 178.1305 | 135.4575 | 354.478 | 51.3615 | 189.0514 | 152.1133 | 234.4555 | 282.9955 | 174.8656 | 162.0862 | 330.6588 | 89.0217 | 162.7547 | 181.3392 | 229.2858 | 353.7024 | 282.0745 | 233.8666 | 52.954 | 230.1081 | 119.6868 | 73.5516 | 136.4323 | 309.9661 | 187.3424 | 274.1121 | 105.5336 | 286.9272 | 66.4998 | 263.3946 | 9.105 | 209.3633 | 164.3703 | 167.3586 | 23.0881 | 332.1103 | 19.2039 | 267.3927 | 342.4344 | 214.2768 | 283.8258 | 67.2074 | 77.9108 | 145.3245 | 234.2079 | 66.9782 | 175.274 | 313.9378 | 268.2921 | 17.322 | 257.9159 | 302.2971 | 103.4777 | 193.0219 | 318.8564 | 234.3607 | 281.3564 | 152.8051 | 271.8189 | 349.0481 | 256.1833 | 306.4945 | 130.5121 | 246.0298 | 107.8409 | 349.1666 | 43.8848 | 82.3463 | 90.3481 | 8.4257 | 111.3002 | 172.577 | 64.1626 | 332.7238 | 257.9835 | 289.4792 | 200.5103 | 316.4062 | 356.587 | 4.3656 | 301.0971 | 263.0956 | 52.0477 | 288.5051 | 296.2681 | 164.5207 | 122.2214 | 283.6477 | 57.4109 | 54.905 | 335.0053 | 226.8769 | 250.852 | 107.032 | 276.2285 | 170.01 | 294.1193 | 280.2502 | 278.7225 | 264.448 | 62.3462 | 194.3387 | 194.422 | 91.8352 | 139.8011 | 179.6422
| 38 | 180 | 109.3544 | 179.0793 | 222.4304 | 239.1424 | 52.0804 | 179.2521 | 214.5569 | 247.8591 | 246.4256 | 112.3179 | 113.4333 | 146.2928 | 157.1055 | 70.5261 | 194.2987 | 263.413 | 206.4079 | 263.8228 | 246.3627 | 290.0144 | 81.2665 | 81.9736 | 208.4518 | 183.3801 | 82.8179 | 322.9471 | 278.2764 | 99.6278 | 322.5782 | 20.1776 | 224.2781 | 26.6735 | 289.9233 | 108.2313 | 177.2557 | 101.2798 | 176.9719 | 141.5327 | 94.2788 | 294.7552 | 151.0753 | 64.9703 | 241.792 | 250.6738 | 271.3499 | 253.1563 | 211.4518 | 71.9955 | 10.0899 | 103.4773 | 233.9795 | 77.9218 | 196.5147 | 336.033 | 149.6971 | 220.7126 | 187.2318 | 277.0559 | 105.9859 | 97.3373 | 24.4294 | 281.6636 | 192.0441 | 291.0426 | 17.3131 | 252.5568 | 283.864 | 308.3386 | 73.8658 | 96.4395 | 273.0705 | 332.9021 | 212.324 | 280.1224 | 120.2381 | 69.6993 | 275.4518 | 250.3347 | 40.5111 | 272.6916 | 202.0099 | 320.4275 | 305.3295 | 38.0136 | 347.2879 | 70.9257 | 170.0865 | 27.1867 | 251.968 | 286.8241 | 84.6682 | 215.7961 | 70.1086 | 252.9242 | 353.5246 | 315.8308 | 357.401 | 164.2581 | 138.1978 | 123.4746 | 7.6606 | 358.6162 | 62.2528 | 26.2962 | 121.1746 | 96.6333 | 323.5957 | 264.254 | 223.4574 | 141.8191 | 165.9277 | 54.1015 | 84.8989 | 95.3766 | 41.6886 | 7.2119 | 191.0967 | 70.3214 | 103.3881 | 295.5359 | 100.9123 | 283.6505 | 36.7149 | 257.8853 | 85.9377 | 335.9721 | 320.9894 | 322.4653 | 212.8285 | 199.151 | 215.4478 | 157.1568 | 180.0531 | 350.7682 | 21.4574 | 348.1877 | 254.8596 | 16.3424 | 306.1061 | 43.9074 | 299.0595 | 67.2304 | 64.0056 | 43.1243 | 116.3505 | 49.7907 | 296.8491 | 292.3635 | 232.4054 | 182.5677 | 157.1317 | 133.0016 | 223.777 | 32.0733 | 216.1814 | 285.6876 | 170.0238 | 23.9269 | 344.0914 | 286.8498 | 209.4582 | 160.4884 | 80.096 | 289.3523 | 32.2162 | 20.4675 | 305.8282 | 105.3299 | 3.0024 | 276.8044 | 302.6074 | 52.3704 | 334.6435 | 317.933 | 64.7912 | 286.2179 | 266.9712 | 264.6169 | 253.2258 | 179.9318
| 39 | 0 | 334.6207 | 57.1315 | 211.6129 | 147.6006 | 32.3526 | 353.8011 | 261.5801 | 117.1731 | 356.8972 | 85.4281 | 121.4664 | 131.5891 | 197.4265 | 101.4002 | 271.2167 | 300.2206 | 55.2409 | 214.5846 | 75.8928 | 142.9159 | 213.6002 | 78.6504 | 242.5321 | 26.6032 | 223.8296 | 100.3348 | 186.7238 | 250.0582 | 239.8079 | 233.0953 | 205.7065 | 8.3875 | 133.7504 | 100.76 | 237.7461 | 212.638 | 201.8701 | 212.7925 | 351.2707 | 299.1558 | 338.9094 | 302.235 | 64.852 | 179.8509 | 1.4184 | 224.4547 | 52.2827 | 18.124 | 349.4878 | 28.4479 | 16.5687 | 251.4205 | 134.8807 | 285.8973 | 269.1082 | 175.712 | 89.8531 | 187.777 | 217.5423 | 189.8306 | 200.2065 | 300.188 | 130.4213 | 208.0237 | 199.2139 | 59.0241 | 88.5712 | 117.8297 | 12.7357 | 262.9113 | 64.5773 | 225.3096 | 57.2698 | 93.5507 | 82.774 | 132.4647 | 296.097 | 28.8642 | 223.4777 | 39.7024 | 273.9136 | 334.0709 | 202.4043 | 67.779 | 248.4458 | 337.62 | 198.6574 | 136.1952 | 207.6143 | 222.1987 | 298.685 | 250.0438 | 124.5735 | 129.2074 | 70.5001 | 3.9559 | 42.3167 | 344.3536 | 216.2468 | 344.8799 | 201.758 | 269.7624 | 245.9331 | 71.377 | 170.5917 | 102.9199 | 121.2402 | 174.4305 | 117.8881 | 314.2325 | 285.5204 | 229.8719 | 8.987 | 239.4183 | 321.9527 | 259.4413 | 206.2058 | 39.4204 | 99.7817 | 18.4567 | 342.0667 | 353.8937 | 2.1955 | 348.5086 | 299.974 | 89.0898 | 171.9277 | 73.5335 | 72.9135 | 113.4832 | 337.7236 | 59.9049 | 309.6431 | 98.0166 | 236.9422 | 26.898 | 38.0164 | 281.735 | 175.2951 | 90.7953 | 36.3313 | 75.4633 | 85.2025 | 131.4515 | 229.6258 | 58.0342 | 112.2474 | 286.6787 | 14.9595 | 158.6027 | 237.1988 | 27.5608 | 228.4276 | 242.1551 | 245.8406 | 245.5759 | 304.1333 | 356.5068 | 152.9772 | 85.409 | 53.4686 | 292.5439 | 104.4071 | 49.7544 | 92.2351 | 330.7421 | 117.2582 | 191.3791 | 204.4834 | 315.4426 | 39.0834 | 268.6656 | 264.2314 | 221.4565 | 86.9851 | 134.4882 | 302.4342 | 21.0392 | 159.7898 | 180.028
| 40 | 0 | 9.4001 | 126.7132 | 241.7254 | 116.9054 | 74.8331 | 79.9399 | 335.7018 | 231.337 | 314.4623 | 47.6869 | 4.844 | 27.2749 | 8.1941 | 24.0502 | 181.2007 | 176.1829 | 261.5983 | 257.7836 | 278.4184 | 244.0992 | 64.2636 | 137.134 | 133.8105 | 249.7708 | 232.5472 | 220.8721 | 286.5799 | 352.5182 | 243.0464 | 81.0198 | 56.9936 | 121.0029 | 248.9424 | 80.4533 | 282.7644 | 265.9134 | 223.5035 | 102.4478 | 325.1261 | 81.0778 | 144.6865 | 79.0546 | 299.1125 | 238.4593 | 333.6235 | 258.227 | 59.5602 | 2.3161 | 82.5014 | 72.4639 | 37.418 | 9.6484 | 157.8609 | 186.9507 | 324.8426 | 127.5434 | 147.0762 | 156.2555 | 261.6957 | 232.0368 | 78.2017 | 289.8885 | 342.5818 | 314.9421 | 179.0362 | 235.5508 | 53.6877 | 243.9964 | 36.1744 | 273.048 | 290.9295 | 345.2122 | 174.6855 | 327.5142 | 348.6152 | 330.0676 | 84.0747 | 325.5113 | 165.0766 | 346.8586 | 164.988 | 50.3653 | 314.3558 | 137.4815 | 261.5658 | 300.7655 | 220.2572 | 224.5299 | 335.9442 | 226.7203 | 64.7312 | 251.8458 | 38.8179 | 319.4218 | 63.0661 | 264.8547 | 341.015 | 327.204 | 259.5488 | 327.9808 | 69.308 | 153.2324 | 79.077 | 331.4122 | 170.0173 | 324.4182 | 313.9465 | 175.4705 | 320.1981 | 100.7183 | 45.2861 | 17.9287 | 64.1545 | 137.7114 | 249.4707 | 30.1021 | 283.6499 | 28.9855 | 204.6322 | 193.5429 | 113.522 | 166.6376 | 86.4145 | 20.2655 | 202.2569 | 349.0624 | 271.3933 | 195.0441 | 166.347 | 301.5191 | 89.5486 | 226.5819 | 240.9889 | 17.3432 | 123.9042 | 329.8462 | 189.2134 | 40.4799 | 83.623 | 194.2637 | 342.7831 | 197.3383 | 274.7518 | 273.8315 | 167.2407 | 6.4731 | 11.7696 | 253.884 | 190.1638 | 198.8213 | 343.5797 | 142.5224 | 102.4413 | 128.7011 | 285.2225 | 158.4754 | 185.3618 | 111.9848 | 42.1412 | 239.9006 | 344.1298 | 314.4555 | 48.2251 | 94.7217 | 45.9982 | 67.124 | 277.3957 | 261.306 | 279.6996 | 121.3662 | 301.3034 | 312.498 | 262.6084 | 99.1174 | 215.1014 | 351.5316 | 100.905 | 268.1557 | 249.5834 | 180.0699
| 41 | 0 | 347.6041 | 62.2744 | 337.3467 | 164.8889 | 20.7783 | 211.5531 | 206.4022 | 224.9971 | 203.3048 | 72.9892 | 26.1077 | 82.6168 | 159.7024 | 104.2447 | 221.3768 | 75.6806 | 175.2791 | 260.5761 | 90.1887 | 79.2086 | 81.5621 | 44.3929 | 0.61869 | 250.8976 | 239.7646 | 123.4016 | 212.1253 | 142.7449 | 47.3073 | 286.5296 | 350.6956 | 37.1517 | 306.98 | 118.8413 | 217.183 | 178.9799 | 246.7803 | 177.0457 | 137.9739 | 289.5662 | 285.0823 | 205.7422 | 28.5331 | 75.8436 | 356.3293 | 201.4644 | 241.6678 | 92.2426 | 346.7302 | 287.2645 | 30.9891 | 289.848 | 215.2451 | 251.1349 | 161.6451 | 294.6918 | 125.0861 | 137.7882 | 88.7102 | 98.6143 | 298.2285 | 217.2414 | 154.5927 | 309.0225 | 192.0585 | 14.3395 | 214.9632 | 353.8838 | 45.9711 | 73.7015 | 151.893 | 135.4278 | 334.3399 | 30.6026 | 40.1645 | 36.6454 | 91.3482 | 10.4122 | 173.7915 | 2.0385 | 83.437 | 90.4148 | 110.1088 | 74.6819 | 267.7656 | 108.037 | 290.8062 | 18.1436 | 7.371 | 75.1669 | 159.863 | 289.6711 | 151.3167 | 203.3641 | 109.4165 | 12.6002 | 340.4835 | 276.2666 | 257.0677 | 189.7609 | 97.896 | 165.108 | 106.1629 | 172.5809 | 220.3328 | 53.8655 | 192.357 | 87.8223 | 208.591 | 288.5827 | 301.9107 | 98.4878 | 49.4513 | 287.522 | 284.1906 | 234.6152 | 61.6577 | 234.6906 | 150.0112 | 293.3339 | 140.8488 | 299.9686 | 285.8488 | 149.6615 | 136.9436 | 147.6738 | 124.9384 | 286.4611 | 210.0562 | 227.5357 | 216.1458 | 127.2419 | 287.6265 | 338.2602 | 312.0335 | 123.8949 | 45.8667 | 160.4172 | 4.3255 | 105.6277 | 308.1872 | 66.7442 | 254.7933 | 88.1213 | 295.8352 | 23.4476 | 148.1874 | 69.9028 | 348.289 | 288.8629 | 327.6165 | 322.6219 | 252.8407 | 347.2173 | 308.8748 | 345.1577 | 22.8602 | 343.4262 | 213.6963 | 313.2 | 172.4097 | 99.6515 | 81.1043 | 14.9648 | 191.7275 | 98.2445 | 266.7947 | 7.3015 | 66.9266 | 336.8553 | 69.0488 | 56.8295 | 65.0968 | 173.8763 | 138.5111 | 161.3536 | 272.8038 | 35.1876 | 129.99 | 179.694
| 42 | 180 | 109.3095 | 77.8189 | 11.7067 | 252.4311 | 231.1076 | 43.1359 | 28.062 | 54.6591 | 38.1168 | 154.6218 | 95.8158 | 193.2576 | 319.3204 | 311.3804 | 299.4014 | 56.9981 | 103.9706 | 163.9526 | 255.5132 | 84.5202 | 42.3834 | 126.384 | 55.3001 | 8.7606 | 206.3394 | 157.0114 | 223.1063 | 356.7143 | 127.8871 | 29.2612 | 355.5664 | 322.9977 | 119.7728 | 49.0979 | 337.2217 | 239.7286 | 163.8886 | 182.3711 | 215.0354 | 124.6366 | 147.9381 | 38.6392 | 285.0644 | 208.7239 | 31.5428 | 311.4809 | 342.2188 | 321.2746 | 75.8518 | 176.8655 | 36.5113 | 30.5743 | 52.6571 | 336.6345 | 309.7678 | 194.9255 | 190.7419 | 72.908 | 183.2605 | 39.8241 | 64.1247 | 9.6969 | 266.8444 | 343.2349 | 34.3224 | 283.4465 | 219.5328 | 279.3438 | 72.2554 | 10.8616 | 319.4405 | 237.0624 | 49.568 | 308.4727 | 203.7122 | 208.274 | 192.0917 | 257.4267 | 98.831 | 14.0204 | 62.6421 | 64.9667 | 157.2151 | 113.6695 | 193.6654 | 333.1336 | 301.0306 | 101.5242 | 173.9061 | 100.6953 | 322.7902 | 295.7597 | 269.4816 | 245.1573 | 93.2287 | 330.6818 | 348.3592 | 336.1664 | 187.3268 | 191.2823 | 210.1168 | 116.9446 | 65.0892 | 306.4227 | 59.1721 | 143.0154 | 6.3104 | 330.9782 | 238.2124 | 96.5183 | 190.4825 | 157.727 | 302.77 | 85.2686 | 62.2549 | 28.7948 | 231.3414 | 38.7999 | 223.9017 | 347.5876 | 324.8392 | 87.2015 | 42.2654 | 24.1217 | 8.8583 | 77.6109 | 160.4867 | 50.095 | 187.7481 | 52.7922 | 105.4269 | 7.0401 | 288.6633 | 185.6557 | 28.8695 | 11.2783 | 153.9854 | 56.2492 | 47.451 | 212.7627 | 85.9931 | 49.1352 | 127.2584 | 5.3584 | 335.5794 | 229.9268 | 193.3841 | 251.9029 | 187.9463 | 166.8375 | 110.5423 | 148.9041 | 65.0933 | 60.0223 | 289.5354 | 157.8392 | 321.4431 | 199.3071 | 3.3395 | 231.1886 | 61.4727 | 82.9001 | 187.4035 | 305.5986 | 279.9788 | 185.7213 | 313.5953 | 164.5267 | 146.1797 | 215.0731 | 266.7804 | 260.3753 | 110.5528 | 124.9416 | 283.8976 | 260.8841 | 322.3781 | 338.2453 | 212.3997 | 0.12103
| 43 | 180 | 323.2054 | 18.8775 | 61.4283 | 0.91579 | 81.7406 | 91.2703 | 166.4656 | 135.6827 | 285.2425 | 45.9463 | 337.2903 | 207.1003 | 5.7449 | 337.6308 | 309.3758 | 239.0806 | 320.8174 | 210.5541 | 279.0888 | 142.2105 | 215.9798 | 105.336 | 297.8282 | 269.1915 | 328.9523 | 168.6909 | 225.4819 | 58.0283 | 129.545 | 167.2225 | 135.7374 | 121.7301 | 26.1227 | 325.5977 | 349.8159 | 306.4748 | 105.3453 | 337.4548 | 197.5522 | 319.8557 | 328.4707 | 292.3112 | 248.9149 | 137.7382 | 23.8914 | 281.8059 | 176.4503 | 37.7836 | 21.5375 | 138.1343 | 289.715 | 5.4842 | 241.6148 | 256.5073 | 359.4931 | 241.0064 | 159.4405 | 163.6207 | 325.2336 | 352.2217 | 301.2862 | 196.6931 | 164.396 | 209.4753 | 182.8615 | 194.8633 | 234.2544 | 81.207 | 354.3603 | 324.7161 | 314.517 | 201.1126 | 223.1665 | 64.753 | 122.2435 | 100.6677 | 288.4935 | 7.65 | 142.1201 | 167.4703 | 67.3976 | 254.2306 | 75.5546 | 324.8257 | 298.8205 | 181.774 | 285.0632 | 68.4389 | 295.3518 | 181.5373 | 263.8156 | 252.5681 | 30.5526 | 316.8296 | 84.2846 | 283.1043 | 39.2631 | 106.0493 | 329.4965 | 351.7383 | 235.3607 | 37.2632 | 359.3518 | 121.0296 | 204.1282 | 39.5381 | 291.2509 | 81.1738 | 133.3541 | 326.2441 | 281.5163 | 116.3951 | 78.3224 | 289.4295 | 254.0385 | 328.8818 | 175.4289 | 54.2146 | 129.118 | 311.2203 | 109.2291 | 218.1593 | 215.1222 | 169.8079 | 80.3908 | 275.2722 | 154.6312 | 187.9471 | 1.9229 | 284.1309 | 134.057 | 117.3652 | 115.1301 | 167.2151 | 194.9225 | 260.5258 | 323.2246 | 158.4696 | 75.2215 | 112.7594 | 340.6935 | 30.0933 | 206.7723 | 56.0458 | 231.1957 | 221.3024 | 149.5057 | 92.2277 | 203.3257 | 41.7577 | 288.5918 | 99.8358 | 296.4621 | 234.1568 | 18.0734 | 257.0645 | 260.4649 | 206.3427 | 154.6045 | 329.4524 | 124.7412 | 252.1775 | 134.404 | 278.7069 | 293.0327 | 341.4713 | 89.2144 | 194.5412 | 223.3855 | 342.9073 | 46.6646 | 250.442 | 287.4966 | 163.7022 | 163.1088 | 237.6788 | 344.8388 | 343.9084 | 35.5516 | 180.5301
| 44 | 180 | 42.9789 | 144.5824 | 232.9072 | 31.9628 | 194.0098 | 273.0851 | 341.3313 | 239.3467 | 113.5692 | 79.2404 | 229.0645 | 115.8802 | 219.9689 | 15.177 | 58.5999 | 357.0537 | 140.7326 | 162.4557 | 349.8889 | 18.2683 | 284.904 | 194.1127 | 11.1022 | 356.9357 | 1.5216 | 292.8342 | 44.9299 | 179.8723 | 210.3322 | 73.5918 | 221.6966 | 84.6057 | 333.3417 | 13.9427 | 329.3179 | 211.9532 | 158.8859 | 174.3756 | 74.4705 | 252.871 | 300.1735 | 338.9171 | 313.718 | 269.9274 | 0.40511 | 236.5853 | 58.1499 | 137.8155 | 159.1449 | 95.4807 | 37.2056 | 14.3879 | 130.8511 | 251.5612 | 232.0333 | 210.9079 | 4.1362 | 339.2203 | 116.8986 | 112.8083 | 311.1207 | 355.5608 | 309.2992 | 271.5336 | 301.614 | 89.1329 | 184.9287 | 145.4246 | 277.4363 | 8.7804 | 195.376 | 27.2031 | 27.0579 | 338.7388 | 309.6849 | 288.1604 | 355.8606 | 112.8555 | 95.9201 | 339.0482 | 44.9081 | 91.3775 | 214.1738 | 56.5298 | 299.0009 | 277.4377 | 236.4823 | 294.0704 | 235.6941 | 289.1942 | 61.8325 | 93.0889 | 196.5362 | 358.3711 | 264.6852 | 177.6139 | 303.9252 | 355.8431 | 357.1851 | 306.8152 | 49.1816 | 186.4719 | 119.4792 | 274.2848 | 306.9264 | 183.0259 | 355.0842 | 132.9693 | 165.947 | 257.1965 | 240.8373 | 197.7097 | 77.8012 | 162.2376 | 288.1425 | 29.7491 | 95.6562 | 3.7981 | 0.89756 | 121.9908 | 319.0618 | 54.2986 | 359.1925 | 199.6278 | 285.9593 | 115.2501 | 247.985 | 339.1823 | 104.1867 | 212.5167 | 233.4892 | 136.4697 | 147.3485 | 125.0645 | 329.3622 | 7.8902 | 282.0752 | 138.5073 | 197.0785 | 186.8842 | 359.6659 | 330.2534 | 315.2704 | 52.7251 | 192.0043 | 28.1927 | 350.322 | 206.5636 | 287.3316 | 168.7077 | 169.7145 | 108.8278 | 113.198 | 172.0875 | 127.6547 | 169.0322 | 69.1644 | 127.9882 | 353.1724 | 348.5508 | 230.1794 | 126.1431 | 62.1752 | 76.2911 | 111.5336 | 86.5873 | 235.9509 | 34.8614 | 73.497 | 153.425 | 297.7858 | 334.0767 | 126.5044 | 286.3664 | 202.6479 | 204.4935 | 287.6172 | 157.2128 | 244.8331 | 359.8286
| 45 | 180 | 33.4607 | 116.2029 | 353.7874 | 45.8282 | 80.8643 | 2.9284 | 199.6753 | 83.2799 | 80.3545 | 14.4192 | 27.625 | 26.353 | 59.1022 | 55.5964 | 307.537 | 22.7649 | 339.9073 | 202.4674 | 105.7158 | 99.2818 | 281.8175 | 267.281 | 203.7764 | 279.7049 | 304.9219 | 110.9028 | 191.3862 | 136.6197 | 193.6822 | 155.2773 | 257.9288 | 318.4501 | 2.8403 | 175.2125 | 246.3444 | 184.7507 | 151.6783 | 87.7473 | 171.5465 | 201.4807 | 36.3674 | 340.1854 | 199.8164 | 122.5164 | 11.5786 | 277.3328 | 117.3408 | 196.239 | 349.7823 | 54.8965 | 332.8275 | 244.5779 | 326.7348 | 125.8427 | 242.6969 | 345.9348 | 134.1185 | 96.0032 | 262.5112 | 353.8024 | 333.1659 | 36.305 | 208.3711 | 316.9624 | 50.7404 | 303.2545 | 73.9038 | 336.8647 | 64.1578 | 137.7883 | 69.238 | 202.6627 | 36.7715 | 119.1867 | 196.4291 | 359.615 | 112.4366 | 70.2219 | 70.1638 | 67.4802 | 137.4071 | 243.2541 | 14.349 | 152.4926 | 317.1896 | 80.1024 | 319.9991 | 164.5534 | 268.7072 | 188.1119 | 242.4471 | 194.5146 | 255.0275 | 98.2912 | 93.2126 | 305.1009 | 64.4974 | 299.4881 | 41.8854 | 338.777 | 84.3046 | 314.2799 | 98.0048 | 2.9841 | 155.6727 | 67.5304 | 54.722 | 36.9673 | 124.4371 | 347.5787 | 102.6957 | 217.4682 | 168.7187 | 273.7058 | 29.3923 | 155.861 | 299.6897 | 153.7131 | 299.3765 | 263.9568 | 128.6233 | 81.8604 | 141.4222 | 90.2059 | 292.4546 | 202.6582 | 217.2441 | 124.4529 | 233.4396 | 166.863 | 56.2044 | 334.3988 | 306.313 | 165.9719 | 41.3323 | 162.085 | 83.2246 | 202.456 | 40.4637 | 181.0321 | 69.5532 | 47.4358 | 211.6976 | 52.5207 | 260.1241 | 177.1918 | 133.5152 | 177.8565 | 340.4825 | 16.0943 | 243.4277 | 74.5394 | 308.9374 | 275.2552 | 279.3556 | 95.9911 | 329.427 | 87.3483 | 181.2566 | 268.8514 | 317.0324 | 298.4846 | 204.1709 | 351.8246 | 229.7778 | 166.0447 | 323.479 | 304.3994 | 104.2942 | 193.9004 | 50.2728 | 179.5443 | 308.9736 | 14.3839 | 273.2931 | 319.6174 | 13.0435 | 343.7954 | 155.9906 | 359.114
| 46 | 180 | 142.7011 | 54.3416 | 332.9676 | 291.5636 | 264.3788 | 358.2805 | 40.7793 | 292.4686 | 213.8228 | 179.3168 | 316.882 | 218.2295 | 239.2683 | 68.2566 | 101.8124 | 321.3145 | 273.3581 | 193.215 | 137.6755 | 337.1861 | 52.156 | 0.27334 | 346.2307 | 22.4435 | 179.7404 | 261.8073 | 310.2796 | 271.6419 | 197.382 | 111.0866 | 104.6491 | 132.142 | 317.4576 | 348.0163 | 270.2113 | 335.9158 | 210.6922 | 199.4858 | 75.1863 | 287.2761 | 232.2588 | 117.8036 | 306.3893 | 237.5136 | 334.8252 | 344.0598 | 334.2566 | 199.7862 | 153.8764 | 195.0318 | 25.6829 | 18.9523 | 278.9479 | 282.7872 | 219.7097 | 193.8447 | 139.5025 | 110.7063 | 38.1971 | 10.3873 | 8.4577 | 307.5178 | 312.0672 | 218.6371 | 8.3744 | 266.9452 | 265.3647 | 144.7078 | 226.6113 | 282.02 | 11.2988 | 288.0612 | 232.8063 | 310.6113 | 329.9407 | 122.6577 | 254.7552 | 337.4008 | 170.3995 | 84.4043 | 292.0339 | 14.7002 | 170.2159 | 211.6115 | 314.6804 | 277.8522 | 354.8582 | 293.4913 | 216.9362 | 255.6501 | 10.2623 | 315.5744 | 354.4443 | 151.9632 | 115.4088 | 78.2084 | 23.2382 | 334.9887 | 345.1329 | 159.954 | 143.3612 | 314.1526 | 69.2489 | 334.8627 | 276.9649 | 228.4265 | 85.1209 | 338.0761 | 92.4952 | 78.4648 | 326.6152 | 225.5622 | 120.3159 | 311.3507 | 157.9863 | 335.7436 | 205.5855 | 201.0355 | 227.5638 | 307.249 | 192.3193 | 162.7721 | 339.2683 | 118.6498 | 93.225 | 201.4292 | 350.5322 | 294.8066 | 260.748 | 28.5143 | 297.6443 | 269.5756 | 188.4467 | 326.5725 | 283.6391 | 321.5435 | 227.4347 | 66.3137 | 318.6693 | 113.0954 | 258.0576 | 169.6481 | 274.2482 | 28.9609 | 331.96 | 322.1102 | 276.8464 | 242.9777 | 29.9293 | 83.6744 | 33.0735 | 86.9334 | 127.8013 | 131.1265 | 110.4873 | 191.0919 | 29.1608 | 45.0742 | 335.7803 | 225.5513 | 58.1927 | 144.5289 | 97.5402 | 271.9979 | 357.614 | 21.9303 | 329.8654 | 223.2649 | 37.9101 | 128.1078 | 84.121 | 205.585 | 81.2515 | 317.7374 | 255.2147 | 218.9809 | 238.378 | 219.4898 | 285.6003 | 0.48034
| 47 | 0 | 4.9521 | 55.5051 | 334.2956 | 128.3147 | 213.5833 | 66.418 | 14.7854 | 350.3045 | 40.0852 | 65.3174 | 210.4944 | 183.7908 | 157.6533 | 272.6291 | 336.5962 | 7.4105 | 90.82 | 186.6834 | 108.5522 | 149.4809 | 154.2301 | 260.0811 | 310.5612 | 332.3018 | 301.8692 | 41.4958 | 221.9674 | 151.3858 | 51.2091 | 201.1396 | 257.256 | 217.9322 | 37.7177 | 76.6172 | 249.7361 | 189.8637 | 191.7509 | 154.5368 | 27.3476 | 348.7608 | 4.1921 | 334.6336 | 181.1266 | 122.895 | 139.4595 | 54.48 | 177.5784 | 63.4084 | 68.3246 | 89.1832 | 79.4674 | 288.8139 | 283.5731 | 244.0067 | 185.3403 | 355.2724 | 196.7092 | 37.5008 | 309.7382 | 67.1462 | 65.7125 | 4.6786 | 208.9882 | 282.0868 | 203.4106 | 278.1449 | 119.8834 | 80.3155 | 45.6349 | 150.7835 | 17.507 | 102.3466 | 328.7056 | 297.0776 | 226.5589 | 28.3803 | 261.4748 | 155.6265 | 261.3398 | 291.7552 | 120.1749 | 158.0252 | 7.7084 | 285.6895 | 90.1059 | 123.3755 | 349.1993 | 93.1164 | 323.1598 | 317.9054 | 338.646 | 183.491 | 351.2283 | 311.8054 | 139.023 | 185.0332 | 350.7876 | 13.9174 | 234.0141 | 121.0653 | 16.1775 | 7.8138 | 302.1365 | 341.2217 | 83.3938 | 95.5226 | 16.5412 | 68.0125 | 338.6544 | 307.9937 | 259.6732 | 281.891 | 164.0079 | 255.5484 | 322.9933 | 126.0368 | 44.182 | 308.6898 | 228.8263 | 113.2817 | 126.0008 | 3.1344 | 135.2063 | 177.7117 | 221.9058 | 215.7491 | 151.7113 | 192.4868 | 163.3191 | 220.0392 | 228.1909 | 18.7989 | 108.33 | 159.6482 | 150.863 | 333.5785 | 242.1202 | 174.117 | 17.0583 | 305.831 | 305.8974 | 358.6933 | 249.7119 | 195.4587 | 118.9536 | 201.2444 | 219.3617 | 334.935 | 71.5212 | 134.083 | 282.9472 | 157.4312 | 322.4216 | 1.1373 | 323.2223 | 188.7641 | 125.4073 | 311.4848 | 240.8647 | 11.7213 | 308.5186 | 21.9081 | 246.4131 | 295.8444 | 250.0699 | 251.7896 | 99.7006 | 210.4799 | 328.4431 | 273.5002 | 345.4792 | 290.2355 | 290.8275 | 311.0397 | 227.0491 | 177.2455 | 320.4729 | 8.917 | 51.1871 | 359.4296
| 48 | 0 | 102.2656 | 231.4388 | 144.5029 | 43.4167 | 218.1165 | 39.752 | 345.6037 | 41.7541 | 96.9557 | 90.803 | 168.0002 | 210.5471 | 108.2179 | 77.3107 | 43.8962 | 54.9478 | 246.0973 | 289.5872 | 27.3409 | 244.0103 | 72.6317 | 32.5029 | 264.5378 | 331.4838 | 194.6858 | 122.2648 | 301.4213 | 248.7102 | 173.9967 | 134.7347 | 90.7816 | 129.3065 | 187.1694 | 334.4064 | 330.398 | 145.3285 | 288.7159 | 129.497 | 178.8764 | 293.5491 | 221.3013 | 297.7996 | 130.1279 | 290.3471 | 63.9818 | 314.7874 | 42.4227 | 141.6369 | 35.9106 | 173.473 | 49.3776 | 77.942 | 353.2588 | 37.6517 | 242.695 | 111.3282 | 163.9057 | 72.4568 | 104.338 | 156.3277 | 169.6679 | 17.6141 | 298.9236 | 267.7133 | 14.6943 | 132.9585 | 214.7287 | 147.3334 | 2.2957 | 112.7087 | 82.3458 | 128.4355 | 19.8065 | 298.0028 | 281.6892 | 335.2568 | 162.0324 | 334.9505 | 123.5056 | 159.7442 | 245.8056 | 49.8981 | 71.0193 | 148.3943 | 33.7637 | 165.6713 | 111.4924 | 274.5351 | 326.6609 | 8.6084 | 314.5772 | 154.479 | 358.6126 | 281.6765 | 285.733 | 30.1354 | 194.7347 | 329.5513 | 88.8724 | 244.835 | 270.4584 | 308.6923 | 80.3508 | 29.199 | 112.4339 | 228.5453 | 174.6857 | 22.3548 | 294.1415 | 116.6748 | 275.3683 | 305.0139 | 288.7592 | 74.7736 | 244.7592 | 329.1441 | 42.0663 | 91.4122 | 331.1336 | 140.7134 | 252.8258 | 40.3651 | 91.1547 | 345.3208 | 132.3634 | 50.4085 | 196.1316 | 268.3729 | 242.5932 | 61.9766 | 52.1369 | 86.0051 | 32.7542 | 354.3504 | 345.4785 | 78.5083 | 270.6179 | 216.7993 | 192.1118 | 122.5685 | 99.9473 | 103.4877 | 348.6307 | 181.7658 | 213.8849 | 28.624 | 143.112 | 2.3439 | 349.0663 | 133.2828 | 336.0257 | 112.6036 | 293.6331 | 29.3048 | 270.0777 | 36.505 | 48.078 | 336.1625 | 262.5895 | 326.8325 | 20.3917 | 72.4816 | 214.7529 | 312.7637 | 329.0943 | 248.3868 | 273.6373 | 13.5388 | 122.7068 | 167.0292 | 288.2236 | 201.7185 | 138.2863 | 175.4025 | 339.0043 | 177.0996 | 198.8864 | 91.4777 | 278.2225 | 356.8627
| 49 | 0 | 331.2224 | 75.6265 | 60.8747 | 330.8417 | 222.8432 | 159.0111 | 190.5354 | 226.8463 | 293.0197 | 346.1831 | 319.8896 | 186.8757 | 115.9846 | 105.0881 | 90.7172 | 216.7093 | 166.1456 | 338.5779 | 2.9425 | 41.2441 | 92.4536 | 89.8299 | 338.9097 | 255.1719 | 6.526 | 275.0313 | 284.2268 | 178.8549 | 35.383 | 336.0763 | 232.3113 | 118.7386 | 39.667 | 157.0788 | 271.4721 | 181.4301 | 309.0291 | 277.4188 | 26.9517 | 12.1438 | 49.9879 | 335.7413 | 95.8744 | 200.5603 | 135.4591 | 350.8608 | 234.3041 | 137.9746 | 101.2353 | 333.6237 | 47.1017 | 311.3889 | 278.8579 | 236.0557 | 105.113 | 347.9515 | 153.0401 | 27.053 | 23.6081 | 118.1064 | 66.2538 | 132.4048 | 223.6571 | 159.1168 | 235.6003 | 298.4815 | 173.8786 | 35.4846 | 94.6784 | 278.7359 | 56.9063 | 43.5017 | 190.6948 | 56.6198 | 14.2769 | 57.7604 | 177.0799 | 111.6674 | 33.2983 | 354.0178 | 127.4724 | 218.5776 | 106.4199 | 214.3718 | 198.2274 | 72.8587 | 281.9525 | 195.8477 | 344.6612 | 26.7533 | 321.299 | 216.9831 | 56.6042 | 77.6315 | 39.6171 | 135.356 | 72.2592 | 277.6494 | 2.0427 | 63.5918 | 318.8607 | 195.5262 | 206.3508 | 52.635 | 80.8004 | 105.0091 | 265.5187 | 41.1026 | 9.8737 | 130.9049 | 350.4179 | 104.9104 | 58.1299 | 37.7516 | 313.2762 | 122.4601 | 265.1036 | 118.8673 | 344.4893 | 171.4368 | 200.7927 | 276.1549 | 106.6692 | 298.1585 | 211.5357 | 293.6441 | 44.0936 | 117.7321 | 142.2911 | 170.7879 | 148.0047 | 348.9166 | 70.8475 | 352.3664 | 319.0783 | 291.2544 | 270.2694 | 113.4629 | 290.2718 | 330.6058 | 334.6745 | 345.327 | 271.2353 | 323.389 | 245.5554 | 311.927 | 172.8339 | 300.208 | 62.7767 | 288.9502 | 12.7263 | 203.3721 | 291.0675 | 134.1623 | 221.6726 | 85.4501 | 179.3672 | 17.6062 | 106.7266 | 348.3266 | 295.1889 | 123.4943 | 26.2783 | 160.3752 | 190.5795 | 225.3632 | 69.412 | 137.9301 | 314.7419 | 142.6634 | 20.144 | 271.4026 | 46.9847 | 70.7004 | 108.2217 | 158.3428 | 276.6053 | 108.5452 | 257.4221 | 181.8344
| 50 | 180 | 90.1201 | 87.6834 | 71.795 | 204.7217 | 200.9332 | 33.5944 | 336.0124 | 15.4417 | 67.4797 | 124.2951 | 48.897 | 185.0072 | 30.522 | 263.9729 | 14.5243 | 342.7597 | 266.2329 | 182.9433 | 173.8833 | 303.9635 | 228.2899 | 102.0753 | 340.4544 | 330.0438 | 297.6227 | 132.5131 | 147.4182 | 274.0441 | 231.561 | 137.3757 | 118.3927 | 75.6513 | 154.1415 | 206.5508 | 254.5508 | 204.098 | 338.9348 | 117.5023 | 16.7707 | 270.6695 | 51.9534 | 6.9814 | 64.742 | 272.8802 | 42.4978 | 220.0117 | 61.7612 | 86.0451 | 61.4959 | 52.205 | 52.5745 | 102.795 | 329.6412 | 131.4229 | 242.8477 | 20.3306 | 111.2356 | 100.5726 | 342.3641 | 58.587 | 92.8178 | 103.6986 | 201.1632 | 101.4484 | 3.0862 | 21.9952 | 165.8578 | 168.1078 | 154.3526 | 158.2651 | 59.0732 | 239.7004 | 291.8791 | 21.3826 | 281.2105 | 122.0966 | 173.6176 | 247.7724 | 93.976 | 345.3391 | 288.9979 | 24.0669 | 290.5996 | 224.0187 | 300.654 | 118.6552 | 99.701 | 165.8115 | 62.5842 | 253.3346 | 281.1957 | 180.9776 | 36.6749 | 237.9387 | 266.8615 | 103.7941 | 102.6635 | 9.049 | 161.9723 | 69.4111 | 118.9366 | 30.1219 | 314.7032 | 247.818 | 277.5949 | 3.0321 | 280.6985 | 302.345 | 37.0161 | 16.6864 | 114.9939 | 174.7943 | 251.9879 | 82.8398 | 282.607 | 218.5985 | 323.289 | 212.5051 | 292.5757 | 193.0925 | 238.7196 | 320.848 | 193.3073 | 125.9962 | 238.6753 | 251.4893 | 168.4627 | 174.4955 | 194.1578 | 89.9282 | 157.3386 | 76.0127 | 16.5698 | 332.8207 | 323.5878 | 118.0506 | 321.555 | 312.5443 | 51.8074 | 219.4843 | 99.4186 | 320.4659 | 174.7847 | 164.4865 | 110.2696 | 174.8652 | 222.0964 | 117.8767 | 108.7275 | 57.9191 | 84.3636 | 52.9705 | 79.6621 | 111.663 | 263.8744 | 71.7209 | 300.502 | 160.926 | 50.7709 | 24.2564 | 5.3842 | 289.3488 | 171.1459 | 81.4134 | 82.7078 | 108.3697 | 103.8746 | 300.2042 | 281.8119 | 231.9755 | 107.6713 | 100.2041 | 252.9577 | 228.7553 | 243.2269 | 167.0955 | 247.3271 | 243.3922 | 232.1236 | 0.048769
| 51 | 180 | 178.2652 | 6.9131 | 91.3828 | 63.0516 | 302.915 | 142.45 | 198.6486 | 346.2163 | 310.8046 | 214.4473 | 330.5717 | 196.2928 | 126.8277 | 140.7354 | 90.6258 | 322.4353 | 115.9715 | 267.6709 | 66.7799 | 84.7484 | 100.8659 | 8.3568 | 59.7436 | 275.0122 | 233.0327 | 189.5913 | 265.0658 | 25.3202 | 234.1822 | 286.2545 | 270.1589 | 161.2132 | 353.6432 | 240.8601 | 328.7433 | 107.971 | 340.2053 | 308.8123 | 84.7137 | 9.9586 | 255.4459 | 260.9128 | 170.585 | 71.5649 | 34.3657 | 356.4476 | 187.8759 | 229.372 | 104.9881 | 336.2645 | 8.5239 | 13.1756 | 259.8417 | 281.8795 | 84.9147 | 47.3465 | 125.7298 | 49.7712 | 98.7595 | 326.476 | 126.3901 | 27.1366 | 212.1309 | 27.6302 | 126.7841 | 104.6662 | 137.689 | 225.9906 | 66.85 | 142.603 | 92.019 | 142.325 | 323.9089 | 6.2483 | 137.4327 | 44.8013 | 183.9867 | 185.9598 | 172.8845 | 63.4145 | 153.4875 | 142.1162 | 134.1112 | 281.3081 | 333.3484 | 99.7552 | 258.2676 | 82.2575 | 350.6044 | 95.5012 | 34.7229 | 163.4944 | 170.8018 | 33.1547 | 48.4244 | 325.2048 | 56.6567 | 8.6197 | 66.0689 | 27.0316 | 345.3919 | 154.6435 | 105.1471 | 95.9819 | 113.3973 | 160.8538 | 94.2056 | 43.1776 | 150.9563 | 73.3352 | 170.5498 | 245.0981 | 47.0517 | 64.799 | 257.3603 | 31.5357 | 36.6157 | 93.9267 | 42.9833 | 295.5072 | 29.7413 | 128.6663 | 311.5652 | 82.6892 | 170.1813 | 134.8232 | 76.3362 | 152.2442 | 223.5614 | 106.2341 | 175.5188 | 22.4756 | 64.8259 | 105.7537 | 46.8588 | 186.8571 | 17.1269 | 222.4328 | 146.1593 | 270.2387 | 143.112 | 115.5024 | 42.2304 | 332.8012 | 212.5407 | 262.6452 | 170.1647 | 293.9348 | 356.0049 | 141.3705 | 113.603 | 262.7611 | 332.6843 | 231.0759 | 211.2448 | 174.6535 | 196.1717 | 85.1681 | 272.5147 | 1.3089 | 7.3258 | 60.171 | 249.7886 | 133.3863 | 214.9246 | 359.2794 | 314.7901 | 231.9529 | 120.0378 | 48.6941 | 354.0203 | 221.3742 | 222.3924 | 196.4347 | 145.868 | 282.989 | 249.9484 | 8.6027 | 316.5478 | 359.8293
| 52 | 180 | 291.3828 | 182.4977 | 343.6652 | 304.2724 | 282.5696 | 78.3228 | 343.7825 | 302.876 | 120.3078 | 99.17 | 317.4138 | 215.5619 | 15.452 | 26.5692 | 10.5236 | 22.4743 | 202.801 | 194.5572 | 114.4581 | 142.9359 | 13.4684 | 309.8329 | 7.8075 | 79.1642 | 196.9235 | 303.7525 | 311.256 | 169.5718 | 34.7368 | 103.1145 | 240.8336 | 103.1117 | 291.7735 | 336.1933 | 29.6322 | 181.0995 | 141.7668 | 148.6451 | 91.6148 | 22.3941 | 75.8715 | 63.2811 | 172.2299 | 125.9754 | 55.1094 | 306.6457 | 4.6421 | 209.4727 | 86.5369 | 0.64672 | 0.4783 | 34.6086 | 279.1526 | 321.0535 | 191.9112 | 220.0558 | 207.4419 | 204.7913 | 62.7238 | 202.1839 | 55.4024 | 81.8791 | 284.6378 | 78.434 | 307.7565 | 228.8353 | 214.5768 | 139.103 | 313.8914 | 56.2043 | 32.9661 | 185.9921 | 125.3243 | 358.4903 | 226.5551 | 94.5911 | 140.5569 | 195.3641 | 208.3967 | 335.7641 | 325.7143 | 13.8889 | 173.9949 | 171.6588 | 104.6434 | 168.1752 | 85.9475 | 113.9109 | 43.5878 | 209.7894 | 48.7952 | 188.3394 | 73.2626 | 101.0654 | 25.2049 | 144.6533 | 230.8107 | 175.0997 | 125.179 | 268.828 | 306.1505 | 321.3797 | 199.725 | 190.3423 | 221.4491 | 83.0789 | 212.4612 | 337.7623 | 45.3385 | 297.0144 | 239.6267 | 319.3611 | 80.8167 | 46.0924 | 127.5928 | 228.858 | 135.6348 | 138.3561 | 252.805 | 231.2041 | 356.3813 | 161.814 | 164.0229 | 125.7394 | 46.3094 | 205.5906 | 163.0627 | 245.2488 | 112.6017 | 176.2834 | 105.5298 | 90.0921 | 100.2905 | 177.3672 | 281.9888 | 132.6129 | 96.5395 | 220.9973 | 355.7707 | 127.0598 | 326.639 | 336.0761 | 296.6646 | 42.7837 | 255.6594 | 280.6035 | 91.6726 | 116.2307 | 29.383 | 118.5171 | 356.639 | 290.0086 | 162.0607 | 327.0944 | 251.5094 | 126.3045 | 103.3202 | 283.1802 | 88.3237 | 62.3754 | 125.7434 | 185.51 | 93.6319 | 96.8723 | 263.8792 | 202.7089 | 180.8643 | 257.6478 | 28.4183 | 247.7864 | 167.4865 | 70.9846 | 157.7759 | 150.5665 | 258.5579 | 196.2739 | 112.1315 | 89.9571 | 8.5057 | 178.6145
| 53 | 180 | 171.134 | 345.5241 | 87.0742 | 65.1296 | 144.8968 | 116.1508 | 196.7998 | 192.008 | 37.887 | 248.4658 | 123.7607 | 151.2151 | 53.6322 | 271.8168 | 4.2318 | 333.0145 | 324.9318 | 298.6693 | 124.8593 | 164.2292 | 36.1367 | 205.2911 | 308.6526 | 229.6667 | 5.2711 | 87.971 | 202.7141 | 190.6636 | 320.9628 | 242.0292 | 336.9447 | 295.6082 | 51.8561 | 99.1096 | 209.6583 | 160.4378 | 111.6409 | 179.3384 | 151.9072 | 323.9029 | 294.0292 | 314.86 | 164.6246 | 100.8816 | 161.532 | 273.4777 | 172.026 | 57.7472 | 10.6551 | 28.241 | 308.3039 | 293.2013 | 302.6514 | 251.7201 | 257.4466 | 351.9139 | 338.9219 | 188.0058 | 286.178 | 72.23 | 61.8402 | 36.4915 | 351.7848 | 341.0424 | 0.64583 | 340.8763 | 150.1255 | 108.3466 | 335.8001 | 119.1712 | 22.697 | 134.8927 | 304.5161 | 227.5836 | 138.8857 | 60.8577 | 223.4872 | 188.7322 | 170.119 | 90.1302 | 168.7856 | 216.0889 | 134.3327 | 333.9792 | 303.1856 | 85.2091 | 301.1458 | 327.3346 | 295.3036 | 73.216 | 320.5324 | 309.5612 | 332.0892 | 344.2936 | 301.2726 | 37.0864 | 51.3879 | 81.2753 | 191.831 | 113.0865 | 94.6444 | 120.6369 | 156.4873 | 302.7731 | 65.136 | 40.8567 | 163.6484 | 75.8933 | 171.9436 | 175.2017 | 231.1137 | 110.3621 | 193.4891 | 97.6504 | 89.5646 | 308.6277 | 194.6745 | 224.94 | 276.5078 | 343.8739 | 258.3419 | 19.3323 | 114.5341 | 261.1621 | 153.2806 | 249.2395 | 119.4525 | 333.1194 | 30.9754 | 29.4874 | 197.9762 | 285.2321 | 107.3215 | 305.1783 | 18.3316 | 209.2327 | 337.7766 | 349.6347 | 355.8733 | 294.803 | 306.2869 | 279.3833 | 8.4108 | 294.9331 | 112.5201 | 243.2426 | 134.6064 | 74.2019 | 88.8388 | 79.2258 | 60.4939 | 126.7658 | 27.4889 | 159.4838 | 214.5556 | 207.7984 | 49.559 | 153.5416 | 182.2342 | 63.7497 | 42.8935 | 93.6163 | 5.6663 | 223.2167 | 193.4411 | 118.9497 | 158.7759 | 205.5855 | 276.8282 | 284.3213 | 209.157 | 355.9209 | 285.8644 | 3.1462 | 278.5712 | 285.0579 | 134.5524 | 24.0767 | 83.1713 | 2.8876
| 54 | 180 | 92.7614 | 43.0797 | 330.0616 | 300.8717 | 277.562 | 189.7313 | 143.8386 | 135.0592 | 206.6018 | 297.862 | 254.2564 | 150.3001 | 48.7264 | 62.5682 | 98.774 | 245.7414 | 345.848 | 197.338 | 143.1143 | 51.2557 | 344.7424 | 28.5064 | 343.4929 | 311.0365 | 247.2571 | 31.2862 | 332.4829 | 83.4575 | 118.8456 | 120.6245 | 132.979 | 206.115 | 171.5395 | 243.3039 | 300.5506 | 195.8587 | 21.1634 | 132.7584 | 119.8827 | 164.7936 | 163.5181 | 244.5687 | 267.719 | 77.2253 | 85.451 | 21.4078 | 107.679 | 176.3538 | 195.8818 | 111.225 | 133.7661 | 320.1854 | 312.1077 | 278.8333 | 153.2465 | 229.4824 | 194.8246 | 358.1929 | 49.0498 | 317.0987 | 292.0175 | 203.9285 | 285.0893 | 254.8297 | 7.3368 | 87.9342 | 287.1159 | 200.1295 | 46.2182 | 156.8629 | 83.847 | 129.4988 | 126.9586 | 256.5144 | 291.0278 | 284.4396 | 6.9232 | 195.1035 | 301.3362 | 146.2211 | 137.2292 | 346.0753 | 261.7955 | 241.7835 | 40.785 | 245.3126 | 79.6035 | 66.9129 | 47.9173 | 19.572 | 353.6284 | 235.036 | 213.445 | 242.8113 | 356.4418 | 92.3698 | 6.9188 | 183.9511 | 22.1766 | 240.7801 | 142.1517 | 169.8752 | 312.7457 | 88.6221 | 295.3982 | 81.214 | 201.1525 | 285.2539 | 138.156 | 35.4757 | 186.6762 | 184.0787 | 160.3318 | 63.9588 | 181.0488 | 266.2442 | 344.933 | 339.5258 | 326.0776 | 222.8095 | 268.9894 | 264.7669 | 255.1982 | 137.0126 | 201.1294 | 352.8096 | 291.1346 | 251.7236 | 320.4384 | 46.4849 | 110.4778 | 152.8476 | 302.1958 | 35.7236 | 244.0782 | 109.5805 | 5.3267 | 76.8363 | 60.018 | 50.6638 | 9.0243 | 60.7436 | 268.9143 | 87.0893 | 95.2967 | 358.888 | 54.537 | 41.1489 | 101.4335 | 121.5711 | 4.2099 | 272.7158 | 110.6242 | 233.0424 | 108.2015 | 110.6205 | 345.3394 | 329.4859 | 345.6007 | 78.0457 | 96.9235 | 91.9355 | 98.8713 | 122.1425 | 181.3321 | 10.5453 | 4.6742 | 22.869 | 48.4217 | 168.7398 | 120.1411 | 2.9956 | 52.1158 | 253.4175 | 276.0571 | 183.2693 | 219.2622 | 275.9467 | 155.8255 | 359.9034
| 55 | 180 | 224.6592 | 105.521 | 78.3455 | 206.9573 | 123.0376 | 156.5324 | 213.2328 | 193.5922 | 84.3478 | 334.4423 | 206.7097 | 157.9747 | 137.7702 | 302.3062 | 345.0973 | 339.8829 | 319.2292 | 202.3064 | 152.4916 | 171.3022 | 253.3522 | 292.731 | 317.6554 | 349.2936 | 190.7026 | 42.611 | 355.5807 | 143.6556 | 268.1589 | 295.636 | 200.0648 | 26.622 | 354.3377 | 298.5296 | 345.9434 | 156.6818 | 27.7125 | 321.4883 | 341.7682 | 229.2698 | 168.8697 | 296.3948 | 185.3636 | 120.4631 | 179.1384 | 253.9453 | 100.3264 | 57.5559 | 217.1837 | 325.2698 | 0.33204 | 171.0375 | 202.5818 | 255.288 | 157.2881 | 62.8618 | 205.8753 | 11.8116 | 137.8716 | 54.7069 | 165.3597 | 1.378 | 11.0973 | 291.7296 | 205.6194 | 340.6127 | 162.8682 | 294.2351 | 348.7783 | 5.4135 | 55.0554 | 356.4284 | 88.55 | 133.6675 | 205.6147 | 303.557 | 161.1308 | 41.4108 | 195.4904 | 218.5747 | 269.6973 | 150.7279 | 110.4495 | 337.5032 | 288.0378 | 14.9425 | 233.4417 | 303.3755 | 152.9808 | 86.3205 | 114.852 | 30.5515 | 140.0584 | 318.2056 | 258.8142 | 285.2699 | 308.2748 | 3.051 | 257.6468 | 336.1235 | 76.8865 | 107.7399 | 174.4668 | 61.079 | 119.3387 | 119.8251 | 95.319 | 69.3037 | 296.718 | 305.6196 | 174.9072 | 12.5569 | 98.5258 | 155.3035 | 357.4526 | 310.915 | 237.2283 | 329.8208 | 182.5587 | 158.7642 | 242.0355 | 143.4381 | 285.1243 | 184.3576 | 304.0409 | 61.6495 | 275.0821 | 344.8057 | 309.0925 | 167.9537 | 48.7005 | 242.5373 | 246.5801 | 300.1698 | 8.5802 | 197.9104 | 272.2276 | 53.3586 | 27.4525 | 132.3938 | 16.9587 | 217.5831 | 203.5521 | 97.7915 | 260.1392 | 234.7715 | 199.2372 | 212.0201 | 171.0913 | 265.9966 | 162.7593 | 70.7894 | 174.1229 | 229.9308 | 225.5231 | 239.0836 | 136.9547 | 135.5872 | 128.2119 | 34.392 | 339.3517 | 99.3622 | 204.4948 | 311.2139 | 164.5321 | 175.494 | 276.2622 | 222.77 | 137.9857 | 320.7796 | 245.1443 | 303.647 | 204.7301 | 61.5063 | 12.741 | 84.1538 | 48.6287 | 0.7433 | 336.9205 | 182.7955
| 56 | 180 | 168.9157 | 349.9164 | 321.8499 | 3.5663 | 251.6727 | 219.1195 | 297.6566 | 316.3026 | 68.4294 | 177.5216 | 121.6465 | 210.23 | 267.1744 | 112.2423 | 356.9241 | 306.3046 | 164.652 | 161.5188 | 88.9231 | 18.6146 | 147.4696 | 80.7923 | 332.0712 | 354.112 | 242.959 | 211.0759 | 276.887 | 219.8489 | 249.9546 | 251.3233 | 319.9306 | 313.9711 | 13.0545 | 44.0003 | 255.4885 | 159.198 | 221.2319 | 154.3583 | 131.2298 | 347.5943 | 303.6407 | 113.5014 | 228.0208 | 254.909 | 106.7466 | 91.5698 | 51.6691 | 197.6802 | 38.932 | 159.9264 | 40.7844 | 28.1039 | 12.191 | 276.7883 | 231.812 | 167.1297 | 137.7451 | 209.7275 | 22.3466 | 202.8792 | 33.7195 | 57.8621 | 278.9863 | 273.8122 | 237.9823 | 181.6417 | 294.6769 | 148.7128 | 117.9735 | 199.8219 | 140.2004 | 75.4034 | 54.0423 | 251.7053 | 224.097 | 114.9093 | 218.8306 | 168.9497 | 303.54 | 255.5124 | 338.2775 | 52.0348 | 239.341 | 212.0254 | 354.9406 | 164.5343 | 137.0921 | 12.5805 | 265.9901 | 281.9359 | 322.8106 | 223.5589 | 75.4619 | 49.5306 | 231.796 | 271.5032 | 240.4226 | 55.8077 | 335.8942 | 20.4241 | 32.0253 | 350.9928 | 56.7607 | 247.1655 | 324.3095 | 350.3949 | 40.5659 | 148.3901 | 275.8596 | 79.5892 | 300.6932 | 208.3456 | 354.6806 | 339.4017 | 124.8969 | 153.8333 | 240.9615 | 245.2801 | 252.7292 | 297.0776 | 263.1107 | 188.6892 | 200.7664 | 13.1752 | 84.3013 | 118.6967 | 190.2345 | 196.3152 | 284.9667 | 99.7556 | 56.1805 | 274.8076 | 139.9407 | 25.5743 | 351.1583 | 64.8559 | 30.0428 | 234.4099 | 282.6886 | 197.5836 | 194.3969 | 48.2897 | 331.2555 | 75.5968 | 169.5839 | 188.4955 | 253.8853 | 142.662 | 155.0488 | 68.9006 | 103.0274 | 240.9726 | 130.0458 | 249.2964 | 295.6867 | 206.8503 | 5.2164 | 186.9339 | 53.8324 | 51.1714 | 337.4443 | 193.1305 | 76.5943 | 123.7108 | 219.4513 | 229.356 | 273.2567 | 34.651 | 179.1125 | 38.3628 | 118.2261 | 35.3337 | 280.3259 | 268.6254 | 207.1408 | 56.0141 | 114.0483 | 166.5012 | 261.6878 | 0.45198
| 57 | 180 | 218.4007 | 346.8675 | 32.5078 | 286.3546 | 276.3701 | 40.2799 | 161.5973 | 173.3729 | 311.0375 | 341.9952 | 309.9851 | 234.0574 | 97.237 | 95.8437 | 113.3552 | 241.4574 | 286.8789 | 299.464 | 204.5165 | 141.1875 | 43.2498 | 72.6483 | 263.6314 | 214.5441 | 237.7479 | 314.2847 | 295.221 | 244.9213 | 87.5631 | 267.3475 | 229.9404 | 164.5403 | 268.861 | 29.1935 | 264.5152 | 320.1274 | 49.8402 | 31.5883 | 105.3358 | 21.9577 | 309.9807 | 250.3022 | 192.6775 | 80.2123 | 342.9391 | 231.0493 | 110.7148 | 52.9098 | 172.6085 | 274.9626 | 204.5214 | 238.3839 | 226.8324 | 230.1327 | 93.1726 | 23.3556 | 210.2922 | 127.2577 | 311.9579 | 17.8826 | 176.3098 | 86.9659 | 264.0751 | 94.9353 | 222.5965 | 64.8663 | 342.1316 | 359.4253 | 193.0661 | 70.8129 | 101.2748 | 149.1838 | 167.4165 | 255.5897 | 215.448 | 61.9402 | 283.9165 | 73.7277 | 71.4088 | 329.412 | 329.4271 | 88.0895 | 43.3006 | 252.8337 | 53.4286 | 319.7498 | 82.2733 | 239.9431 | 182.6967 | 74.7443 | 123.5847 | 99.8087 | 86.0358 | 46.1154 | 344.3116 | 44.9 | 211.7422 | 198.4033 | 6.8152 | 253.7631 | 244.9465 | 17.3068 | 151.1172 | 59.7185 | 62.4554 | 101.6846 | 244.7425 | 97.1233 | 133.6412 | 25.6078 | 116.3796 | 50.9095 | 128.538 | 272.1605 | 312.386 | 32.3153 | 176.3755 | 228.9013 | 190.6413 | 161.9336 | 167.6967 | 246.5497 | 173.0974 | 133.5032 | 131.8386 | 169.3184 | 26.7099 | 322.4515 | 19.4388 | 63.4725 | 332.5658 | 57.2688 | 24.1858 | 105.6155 | 81.2327 | 209.7836 | 53.1634 | 208.3505 | 7.1125 | 233.4737 | 272.1837 | 310.0279 | 224.4385 | 78.8704 | 24.3975 | 230.5306 | 221.7099 | 95.1377 | 287.681 | 126.4542 | 152.7614 | 315.7015 | 217.7189 | 302.4793 | 111.8645 | 287.3284 | 86.4316 | 14.7586 | 177.132 | 29.87 | 64.8333 | 194.8687 | 171.7126 | 279.0744 | 277.1795 | 119.9686 | 171.7478 | 313.6457 | 207.2718 | 359.6201 | 189.4776 | 316.1709 | 51.9598 | 156.421 | 116.9786 | 81.0598 | 308.69 | 310.8703 | 109.6857 | 359.5619
| 58 | 180 | 159.9721 | 333.1775 | 53.3598 | 270.3996 | 158.8341 | 88.0879 | 0.67853 | 38.6434 | 58.0116 | 222.4756 | 196.1769 | 8.3677 | 286.6721 | 339.7104 | 292.2316 | 358.8416 | 233.5312 | 177.9354 | 183.045 | 194.0061 | 58.1157 | 242.5416 | 213.0155 | 170.7447 | 199.6455 | 192.5014 | 189.1531 | 49.2655 | 97.8139 | 339.7286 | 219.7311 | 115.6404 | 82.1652 | 294.73 | 302.3978 | 196.4566 | 135.3708 | 309.6704 | 83.2398 | 65.5994 | 79.9037 | 52.1618 | 235.0932 | 130.2087 | 116.5451 | 346.8866 | 326.1688 | 275.1644 | 61.8462 | 6.9771 | 87.3175 | 76.5846 | 274.1399 | 312.7988 | 100.976 | 282.3845 | 333.6849 | 289.0636 | 153.6364 | 209.3882 | 69.6812 | 302.6184 | 243.2798 | 301.3491 | 42.8478 | 326.2891 | 227.7083 | 208.6632 | 155.0434 | 29.2729 | 318.7912 | 270.3204 | 262.207 | 303.2868 | 203.4592 | 151.1549 | 216.59 | 142.855 | 332.1877 | 95.3099 | 303.9435 | 293.3094 | 261.6107 | 125.5157 | 26.9569 | 348.8727 | 75.6374 | 334.4222 | 35.2327 | 313.2172 | 169.4084 | 227.3674 | 239.7708 | 124.6852 | 235.4078 | 207.4061 | 215.7607 | 136.0078 | 310.286 | 106.7681 | 110.5529 | 220.3958 | 20.3954 | 177.2214 | 349.3322 | 216.0103 | 83.6966 | 129.5714 | 41.5027 | 309.5715 | 304.7514 | 89.3072 | 210.2048 | 211.1678 | 273.4971 | 142.7193 | 347.2778 | 299.58 | 81.4885 | 350.149 | 211.4578 | 220.4717 | 269.9355 | 97.4883 | 139.8433 | 246.7312 | 321.1105 | 278.7988 | 318.4594 | 72.9078 | 48.223 | 239.2539 | 180.1332 | 262.8706 | 187.4092 | 280.1328 | 183.692 | 222.4141 | 17.8992 | 66.0764 | 115.8117 | 266.7009 | 287.5183 | 126.0259 | 120.8211 | 125.0282 | 351.0979 | 182.0887 | 96.3956 | 308.0017 | 1.895 | 260.6093 | 185.8307 | 220.1169 | 7.5785 | 170.2535 | 39.1143 | 117.9703 | 318.1161 | 0.94132 | 234.3444 | 92.961 | 184.1354 | 100.6373 | 250.2666 | 123.5828 | 40.7962 | 156.6835 | 192.0517 | 164.2478 | 217.7398 | 177.3399 | 257.7107 | 339.3523 | 115.9201 | 88.9636 | 168.0501 | 225.9741 | 320.2748 | 359.9821
| 59 | 0 | 104.4334 | 32.6346 | 53.2116 | 338.358 | 141.2925 | 191.9818 | 276.8752 | 235.684 | 16.5056 | 203.8382 | 313.491 | 109.9498 | 124.1075 | 180.2487 | 71.896 | 282.6598 | 191.1012 | 274.5326 | 298.1494 | 120.1036 | 120.036 | 338.582 | 32.2454 | 204.9616 | 171.9637 | 265.8311 | 0.47909 | 42.8716 | 9.2407 | 293.4991 | 182.0526 | 190.9298 | 105.2393 | 0.083979 | 90.5273 | 290.8152 | 32.6853 | 18.9889 | 340.9527 | 346.171 | 282.2811 | 170.7015 | 163.1421 | 151.4534 | 97.9977 | 353.098 | 277.0914 | 326.5477 | 262.2756 | 54.4929 | 178.4674 | 354.8105 | 234.1764 | 300.6729 | 117.7824 | 92.3144 | 293.9826 | 288.3524 | 251.718 | 271.729 | 184.5065 | 79.5888 | 89.8924 | 240.8395 | 252.4655 | 67.4991 | 148.6391 | 97.5134 | 25.2239 | 135.7803 | 200.2386 | 127.3235 | 309.5535 | 222.1389 | 227.645 | 81.8874 | 265.0712 | 188.2645 | 247.5154 | 281.0929 | 220.1954 | 116.8665 | 47.2052 | 125.8117 | 340.2774 | 120.897 | 167.6702 | 308.2946 | 71.6263 | 68.4223 | 42.1726 | 272.9329 | 141.4424 | 309.945 | 231.8076 | 27.8029 | 158.7982 | 74.3624 | 259.5356 | 105.3195 | 26.4336 | 325.2226 | 156.0399 | 239.1303 | 329.5882 | 311.9371 | 117.4919 | 189.5021 | 260.6728 | 203.4653 | 225.9298 | 280.8351 | 306.3198 | 28.4684 | 203.7648 | 327.2487 | 79.669 | 19.7307 | 157.6156 | 90.0195 | 321.4814 | 65.8016 | 11.2052 | 322.735 | 89.6095 | 287.4969 | 337.5041 | 350.7584 | 118.3111 | 173.1782 | 200.3029 | 87.6747 | 120.5866 | 295.8581 | 265.6972 | 111.5504 | 76.8829 | 291.4666 | 10.9329 | 8.5846 | 258.5002 | 75.3241 | 128.8872 | 162.9872 | 65.6339 | 176.8378 | 128.7079 | 308.4145 | 180.4272 | 282.8547 | 169.8966 | 59.5922 | 53.9059 | 280.2449 | 237.3191 | 303.5106 | 234.835 | 283.3885 | 164.0519 | 76.0332 | 50.0402 | 251.2374 | 45.3873 | 275.2651 | 112.0015 | 181.9437 | 79.3962 | 331.3625 | 321.1388 | 36.7593 | 203.0557 | 258.6849 | 259.4122 | 261.8246 | 155.161 | 310.1477 | 241.7181 | 212.1639 | 298.3782 | 359.9902
| 60 | 0 | 274.7956 | 59.697 | 63.498 | 47.4244 | 158.2498 | 225.3879 | 331.5216 | 218.531 | 87.2267 | 357.2729 | 23.0228 | 9.1999 | 82.0557 | 337.3114 | 355.9021 | 312.8363 | 261.9156 | 241.7081 | 94.8829 | 77.5738 | 186.3759 | 347.1864 | 48.5579 | 256.1601 | 248.2915 | 265.5933 | 340.249 | 143.3335 | 235.2984 | 126.6633 | 336.3942 | 95.2378 | 177.5049 | 224.6628 | 273.1957 | 152.4311 | 175.5465 | 141.7564 | 163.7431 | 109.6787 | 74.1455 | 151.0451 | 169.4604 | 92.2813 | 184.3816 | 197.2032 | 126.8012 | 138.6673 | 184.4059 | 50.2975 | 190.9528 | 331.2995 | 137.4943 | 121.8286 | 88.0526 | 60.9549 | 168.9486 | 192.3431 | 190.1049 | 144.5161 | 123.6329 | 134.8905 | 15.8389 | 310.6151 | 138.4295 | 156.5693 | 244.056 | 184.2062 | 173.7886 | 173.5408 | 94.18 | 65.5474 | 180.1069 | 255.2803 | 219.4114 | 217.2073 | 266.4785 | 142.3317 | 56.9664 | 33.2757 | 318.6388 | 16.0118 | 335.8162 | 313.2019 | 107.3874 | 133.4887 | 57.7169 | 192.0081 | 304.1847 | 298.7268 | 291.3215 | 209.398 | 305.7907 | 166.5223 | 297.5683 | 220.1964 | 253.676 | 127.2192 | 308.7963 | 52.1951 | 214.9772 | 272.8027 | 251.3683 | 123.6609 | 47.9906 | 135.8273 | 164.5772 | 22.694 | 342.0081 | 235.8705 | 56.279 | 300.0388 | 251.3488 | 324.6256 | 9.1947 | 158.18 | 74.9456 | 31.2783 | 358.6662 | 250.5612 | 82.4924 | 325.1257 | 11.7919 | 341.7489 | 110.3571 | 242.5905 | 43.7919 | 325.1288 | 312.3159 | 199.8121 | 197.6553 | 188.6937 | 249.2404 | 6.6164 | 136.2763 | 310.4156 | 175.6599 | 266.2719 | 200.7917 | 197.8604 | 319.4264 | 0.64292 | 320.2701 | 117.9914 | 30.9433 | 130.3274 | 353.7416 | 218.1534 | 241.3421 | 293.3941 | 295.6191 | 236.35 | 39.6693 | 309.6702 | 304.0765 | 109.705 | 124.8503 | 40.9976 | 276.4368 | 240.2185 | 187.9513 | 117.5061 | 349.9543 | 104.0693 | 305.8474 | 193.0466 | 345.9575 | 179.9193 | 197.1646 | 149.8379 | 357.5916 | 101.5088 | 104.3863 | 17.3942 | 324.7511 | 105.1132 | 98.3658 | 138.9446 | 190.0066 | 180.2274
| 61 | 0 | 99.338 | 51.6005 | 351.0447 | 331.7219 | 309.2726 | 234.4755 | 172.8096 | 140.0901 | 336.2192 | 190.7123 | 174.9958 | 169.3366 | 67.1871 | 60.7962 | 56.1382 | 338.5288 | 306.4344 | 152.874 | 153.3465 | 24.4663 | 62.6279 | 339.6977 | 151.0854 | 99.0579 | 57.3952 | 211.3581 | 196.9894 | 5.7489 | 355.8582 | 305.5728 | 237.3237 | 291.1782 | 21.5583 | 102.5238 | 23.1399 | 351.093 | 46.5946 | 321.3662 | 21.2013 | 357.232 | 107.8478 | 222.9726 | 160.6746 | 100.2846 | 139.7469 | 353.5177 | 278.3784 | 274.9708 | 272.8946 | 241.2241 | 351.4491 | 74.3032 | 26.2229 | 314.9636 | 108.1614 | 23.3515 | 0.77489 | 30.0004 | 113.7766 | 69.7125 | 86.4423 | 56.2416 | 280.2327 | 77.2368 | 337.3717 | 333.9563 | 290.8455 | 332.6615 | 254.7816 | 206.5923 | 82.8741 | 67.7952 | 325.4516 | 91.1059 | 51.5055 | 122.2938 | 261.1741 | 246.3132 | 233.1173 | 237.788 | 155.7924 | 130.8318 | 290.7223 | 79.2911 | 261.9017 | 280.9819 | 234.0958 | 75.9813 | 108.1455 | 308.3175 | 85.7736 | 345.2567 | 122.3008 | 20.9303 | 252.8817 | 302.4863 | 211.6064 | 37.6793 | 107.6152 | 246.3961 | 239.9251 | 313.0178 | 211.9477 | 283.0478 | 9.3095 | 252.7173 | 70.319 | 72.9983 | 73.8039 | 141.6388 | 33.7155 | 350.4824 | 189.3062 | 316.1025 | 10.7566 | 157.5126 | 219.6277 | 102.7886 | 228.6387 | 217.9014 | 289.7097 | 35.6416 | 88.7384 | 5.2407 | 195.3258 | 333.758 | 262.4619 | 16.307 | 37.4962 | 15.5768 | 331.1362 | 245.4903 | 78.0174 | 76.5736 | 231.0913 | 130.3867 | 15.3937 | 231.2509 | 228.5366 | 71.2076 | 252.4106 | 30.5763 | 173.146 | 195.7635 | 79.3737 | 27.5848 | 74.6553 | 293.3954 | 54.9822 | 325.3755 | 167.5956 | 133.3797 | 77.4171 | 290.8274 | 217.532 | 254.8828 | 163.7072 | 25.913 | 138.3683 | 348.7665 | 281.7932 | 331.555 | 171.2687 | 200.9348 | 280.902 | 116.4301 | 141.7125 | 351.8033 | 229.0091 | 296.1043 | 268.8387 | 205.4108 | 180.0402 | 230.3153 | 160.1897 | 116.6709 | 335.1977 | 279.6225 | 324.5143 | 0.20786
| 62 | 180 | 207.5018 | 58.5024 | 331.6881 | 341.9973 | 262.1295 | 171.6621 | 187.6051 | 267.3277 | 165.361 | 210.7704 | 307.7647 | 101.2009 | 133.2752 | 109.399 | 81.4719 | 337.546 | 186.5825 | 128.2262 | 66.0203 | 111.0491 | 96.568 | 34.3757 | 299.3535 | 244.4717 | 171.3674 | 300.4266 | 89.4004 | 181.7363 | 89.9044 | 231.8724 | 65.2996 | 41.3214 | 235.552 | 11.1355 | 291.0817 | 123.3626 | 187.112 | 311.8615 | 13.5854 | 173.9109 | 243.6378 | 90.5245 | 313.4804 | 142.0611 | 192.0953 | 120.2739 | 300.7229 | 147.917 | 208.4838 | 109.1666 | 259.9843 | 24.3885 | 173.6375 | 335.3175 | 185.0695 | 129.597 | 210.8774 | 64.9137 | 58.7026 | 347.2585 | 313.2825 | 147.3078 | 105.6237 | 213.0657 | 332.052 | 26.8833 | 249.3768 | 207.6627 | 125.7815 | 92.0089 | 71.5197 | 117.043 | 53.1672 | 183.5877 | 115.3374 | 294.7443 | 131.5183 | 59.0802 | 77.1049 | 343.0225 | 293.3006 | 324.6629 | 92.156 | 177.428 | 221.8408 | 168.9358 | 120.4949 | 9.8214 | 18.642 | 126.6702 | 64.8527 | 144.0756 | 336.1972 | 174.8591 | 321.6965 | 299.5392 | 53.7675 | 203.3633 | 282.0833 | 19.2814 | 274.2786 | 286.4832 | 342.6517 | 167.3578 | 242.0854 | 134.1699 | 187.428 | 294.799 | 172.5834 | 168.5202 | 54.9074 | 1.5629 | 216.0919 | 127.3345 | 159.2767 | 261.5439 | 202.2939 | 72.6986 | 104.3275 | 265.6688 | 23.7355 | 255.4335 | 45.1321 | 245.2755 | 175.9764 | 9.0933 | 313.7582 | 247.3638 | 183.1664 | 202.5604 | 357.1898 | 110.694 | 199.4162 | 64.4049 | 271.3251 | 254.8894 | 349.0743 | 235.2289 | 23.736 | 245.2608 | 108.5354 | 66.5938 | 322.9236 | 292.3334 | 245.5467 | 175.1594 | 341.4858 | 112.7021 | 113.2734 | 3.4262 | 358.7797 | 112.0968 | 137.3054 | 324.7939 | 21.6498 | 354.2544 | 252.8771 | 46.5159 | 341.3259 | 11.5901 | 128.4404 | 149.0279 | 161.1288 | 69.5544 | 99.1542 | 224.8612 | 11.5215 | 341.3202 | 176.1626 | 157.0931 | 66.1347 | 301.2536 | 350.9056 | 303.8423 | 251.2613 | 212.9337 | 131.7805 | 196.8768 | 10.8079 | 359.9688
| 63 | 180 | 158.3943 | 87.2617 | 44.7671 | 307.2644 | 200.3568 | 69.4183 | 341.7475 | 98.0335 | 131.6461 | 269.0675 | 305.298 | 211.4161 | 38.836 | 313.4576 | 14.6479 | 2.4354 | 283.6242 | 237.2488 | 159.5012 | 97.3255 | 225.3011 | 318.5825 | 292.9052 | 123.1159 | 207.8817 | 356.9596 | 85.4232 | 158.1877 | 340.2932 | 117.9079 | 145.5295 | 264.2114 | 265.7908 | 46.1484 | 93.4734 | 18.1895 | 29.9067 | 29.6765 | 243.7708 | 342.6442 | 11.6254 | 199.0654 | 112.34 | 44.9968 | 149.8883 | 321.5016 | 68.8941 | 46.8468 | 146.0173 | 234.0005 | 126.6492 | 119.1598 | 115.6465 | 162.51 | 72.6168 | 325.0584 | 323.8282 | 306.5955 | 260.0907 | 202.8799 | 142.1428 | 161.4602 | 88.7387 | 19.5805 | 94.5711 | 129.1105 | 84.3103 | 181.3868 | 231.64 | 207.9431 | 129.94 | 129.6607 | 356.8974 | 262.4624 | 149.6173 | 197.6556 | 329.7566 | 55.3813 | 89.9247 | 166.4708 | 237.408 | 109.494 | 301.2282 | 346.6398 | 41.9104 | 9.5477 | 272.9742 | 106.5032 | 87.084 | 8.2406 | 76.9365 | 310.8944 | 179.3209 | 7.5501 | 24.922 | 316.7225 | 307.9527 | 352.8092 | 76.058 | 11.1116 | 78.7307 | 7.0884 | 264.876 | 61.2956 | 272.3088 | 250.3007 | 86.819 | 89.7135 | 319.4707 | 107.3751 | 33.7881 | 202.0604 | 93.4513 | 337.9951 | 299.652 | 144.799 | 22.3122 | 293.2149 | 234.2638 | 80.0958 | 170.7297 | 353.7269 | 261.9792 | 301.6568 | 11.5932 | 316.4057 | 89.2873 | 161.989 | 19.9816 | 104.8027 | 227.1209 | 49.7003 | 187.7042 | 58.4339 | 221.9524 | 340.99 | 156.8072 | 29.5468 | 246.2097 | 336.6048 | 185.3529 | 155.5452 | 69.4122 | 294.9372 | 27.4698 | 260.9592 | 167.1072 | 342.1228 | 216.1606 | 227.6072 | 358.1629 | 309.263 | 50.1995 | 1.1885 | 336.7162 | 158.9117 | 190.3922 | 241.2492 | 132.7897 | 103.9048 | 319.5111 | 323.8195 | 64.4476 | 227.7444 | 155.1542 | 354.3024 | 1.5877 | 323.2426 | 344.9653 | 347.0902 | 244.0668 | 313.0156 | 305.0024 | 182.2032 | 101.6542 | 55.213 | 351.887 | 256.1661 | 277.7249 | 359.8226
| 64 | 180 | 104.6265 | 20.1902 | 5.1054 | 326.2809 | 283.3071 | 271.177 | 194.0692 | 0.89021 | 245.2005 | 222.1875 | 127.3196 | 184.4462 | 199.1416 | 160.4892 | 20.1489 | 357.0289 | 320.8825 | 134.3985 | 86.4996 | 34.2164 | 46.8421 | 328.1223 | 268.3423 | 293.8375 | 76.3591 | 111.2803 | 162.2728 | 154.8199 | 22.8311 | 270.4751 | 308.9737 | 21.342 | 44.1748 | 273.7063 | 315.8089 | 160.0931 | 150.9742 | 167.22 | 2.7964 | 139.5847 | 249.1999 | 8.6354 | 304.48 | 324.4529 | 128.4687 | 59.8418 | 268.0991 | 69.1837 | 35.9856 | 318.8038 | 217.2961 | 166.6806 | 308.3825 | 282.9489 | 117.5832 | 74.4793 | 153.5616 | 96.8928 | 159.9629 | 94.1337 | 286.2715 | 31.6352 | 244.8202 | 288.1345 | 201.512 | 339.4935 | 308.3384 | 94.0521 | 110.8987 | 333.6785 | 119.9511 | 128.5572 | 62.1543 | 272.3006 | 68.5419 | 256.6783 | 139.2783 | 56.2288 | 158.8385 | 186.9292 | 221.5094 | 354.1172 | 280.2827 | 198.8099 | 62.0182 | 154.7467 | 186.4226 | 16.4179 | 326.5774 | 202.7704 | 300.728 | 268.0883 | 325.0704 | 250.1988 | 250.3101 | 317.7375 | 206.1993 | 310.9967 | 317.7557 | 71.7847 | 223.0445 | 258.1618 | 276.9647 | 234.7995 | 230.3101 | 192.2612 | 152.4203 | 102.4046 | 178.3355 | 29.3932 | 276.4414 | 54.9641 | 305.1051 | 218.5593 | 257.5561 | 179.2995 | 10.1234 | 44.09 | 281.5997 | 26.7517 | 308.4066 | 41.5204 | 28.2713 | 29.9837 | 48.2375 | 358.7775 | 316.3169 | 195.6741 | 127.5312 | 240.4477 | 119.1855 | 255.8984 | 352.8766 | 304.3117 | 210.2038 | 142.0541 | 1.7623 | 113.4601 | 229.007 | 108.416 | 179.5008 | 198.8698 | 276.513 | 121.0723 | 281.4386 | 254.1139 | 198.6391 | 217.6427 | 30.6837 | 107.4162 | 35.3208 | 222.3828 | 204.3082 | 50.9131 | 109.375 | 301.1696 | 314.7405 | 178.4595 | 274.1987 | 304.4143 | 180.6925 | 138.1871 | 214.3149 | 67.5014 | 186.8577 | 144.4663 | 2.5316 | 311.9608 | 246.4573 | 58.0551 | 3.7933 | 297.909 | 18.0615 | 307.7238 | 215.4697 | 46.8109 | 205.8048 | 105.3366 | 97.5762 | 359.8653
| 65 | 180 | 280.3087 | 155.9212 | 18.3933 | 314.941 | 5.4133 | 67.7159 | 79.5367 | 127.6051 | 200.7829 | 321.7099 | 233.4755 | 208.772 | 56.0847 | 36.6858 | 82.3377 | 336.8275 | 351.2505 | 192.6513 | 219.7856 | 90.9926 | 74.8933 | 356.3136 | 296.084 | 202.1661 | 153.3594 | 242.0947 | 39.1267 | 347.868 | 302.5257 | 196.578 | 168.2685 | 56.0419 | 247.7916 | 311.6246 | 18.6773 | 251.0107 | 25.055 | 82.9045 | 261.9004 | 177.1609 | 340.9332 | 210.0665 | 204.5056 | 104.3072 | 85.391 | 128.1793 | 304.0491 | 23.0914 | 257.1825 | 262.9618 | 239.1015 | 314.8317 | 88.7952 | 202.2452 | 10.2131 | 252.7474 | 241.5951 | 343.7448 | 359.06 | 161.8578 | 330.6201 | 143.8893 | 158.537 | 136.5009 | 202.9833 | 77.3988 | 304.0705 | 322.1991 | 126.8345 | 87.2536 | 15.3041 | 288.8611 | 24.5568 | 23.0212 | 125.01 | 334.6611 | 299.2242 | 271.0298 | 190.9762 | 341.8367 | 218.9998 | 136.8474 | 185.868 | 33.5814 | 233.8278 | 333.2036 | 70.8615 | 33.0043 | 55.7204 | 24.3837 | 165.7687 | 128.3188 | 119.5793 | 87.8072 | 46.036 | 245.943 | 177.3429 | 156.4366 | 50.4781 | 243.8003 | 209.9699 | 295.7331 | 212.6299 | 113.0458 | 223.5056 | 8.5726 | 125.6038 | 67.0115 | 337.0022 | 266.9634 | 39.9024 | 215.1011 | 35.9092 | 101.8827 | 262.1814 | 181.3421 | 70.8153 | 216.1544 | 4.4631 | 279.1375 | 309.4397 | 31.6969 | 87.7178 | 218.623 | 79.5184 | 306.597 | 13.7456 | 149.6417 | 4.152 | 264.5052 | 238.8577 | 5.6375 | 208.3664 | 126.1569 | 315.8082 | 28.929 | 155.418 | 138.9662 | 255.5967 | 323.9015 | 264.8733 | 234.5256 | 76.2354 | 66.1951 | 25.4879 | 16.3887 | 351.8438 | 342.0197 | 188.2616 | 327.6119 | 0.65036 | 110.8501 | 110.6497 | 278.5139 | 211.407 | 217.6988 | 246.44 | 301.3309 | 162.2693 | 110.0202 | 347.568 | 134.238 | 324.1326 | 271.5821 | 226.2328 | 104.0676 | 104.743 | 238.8623 | 129.0075 | 38.1167 | 266.2891 | 323.3172 | 315.5221 | 175.6906 | 95.4516 | 200.5496 | 92.2422 | 2.7586 | 219.0996 | 359.7035
| 66 | 180 | 176.2083 | 52.7663 | 36.7402 | 297.006 | 272.6744 | 134.4875 | 99.0658 | 232.2085 | 281.9599 | 323.1249 | 10.3663 | 103.0987 | 81.272 | 287.496 | 354.1741 | 311.5887 | 228.258 | 39.7952 | 86.0764 | 82.6179 | 269.8549 | 267.5607 | 300.1434 | 200.3271 | 315.8904 | 111.4907 | 65.215 | 250.0853 | 356.8499 | 201.5848 | 312.828 | 319.1939 | 105.2931 | 340.2471 | 35.6465 | 251.2178 | 135.5565 | 337.6367 | 36.8677 | 115.2482 | 152.6225 | 252.6954 | 318.1997 | 93.5552 | 136.4906 | 114.8516 | 103.0884 | 215.815 | 180.5475 | 56.8814 | 105.6208 | 75.8078 | 237.8192 | 216.7182 | 198.4067 | 70.9429 | 48.3707 | 266.9624 | 32.5764 | 201.6988 | 138.5309 | 149.8099 | 90.7801 | 87.3384 | 209.6919 | 334.8856 | 253.1396 | 202.3316 | 152.3064 | 265.9195 | 101.1406 | 36.7553 | 323.4008 | 323.068 | 121.491 | 207.1343 | 260.7979 | 109.0701 | 261.6019 | 186.6177 | 250.2169 | 300.4411 | 94.176 | 201.2542 | 134.2894 | 352.3634 | 216.5616 | 24.3286 | 141.1108 | 158.4689 | 43.282 | 318.911 | 248.4872 | 121.2906 | 61.1065 | 9.0471 | 147.4633 | 118.1037 | 222.4415 | 80.5309 | 36.3701 | 48.2781 | 223.0431 | 72.3207 | 182.3598 | 198.28 | 148.7449 | 133.633 | 98.9082 | 136.6903 | 17.7273 | 221.0128 | 89.3875 | 298.7243 | 159.4825 | 127.5496 | 88.4867 | 59.1358 | 224.775 | 174.9758 | 347.2906 | 334.7704 | 283.3645 | 295.7813 | 316.679 | 257.9665 | 167.0671 | 194.921 | 356.5266 | 233.4874 | 117.2013 | 68.37 | 179.8685 | 34.5721 | 172.0952 | 188.9264 | 106.2446 | 358.1085 | 181.8674 | 225.5482 | 6.3878 | 150.5608 | 344.8642 | 211.2274 | 332.2752 | 147.3758 | 332.8104 | 72.0531 | 41.9457 | 215.0591 | 336.677 | 228.268 | 246.9054 | 17.5595 | 4.0274 | 1.2411 | 349.8396 | 14.4437 | 40.4334 | 173.7927 | 341.412 | 91.6508 | 37.7223 | 34.533 | 345.107 | 145.0111 | 359.4323 | 274.3967 | 328.0611 | 94.78 | 157.5663 | 48.2956 | 217.613 | 7.2046 | 99.4219 | 66.7386 | 209.0016 | 142.2891 | 19.2621 | 0.17361
| 67 | 0 | 115.933 | 62.0688 | 15.3095 | 52.9505 | 354.8268 | 264.7969 | 278.6525 | 96.4349 | 309.7669 | 155.9361 | 184.8143 | 146.6398 | 143.7281 | 189.8617 | 68.715 | 5.3625 | 244.6609 | 179.4415 | 165.2668 | 76.5906 | 64.6008 | 34.1471 | 311.1181 | 5.9339 | 164.5152 | 302.9921 | 243.0536 | 298.4209 | 261.2502 | 323.8777 | 296.5605 | 304.0193 | 315.3888 | 272.8531 | 32.1877 | 284.1583 | 44.2788 | 42.3786 | 237.824 | 327.4297 | 275.622 | 116.395 | 128.9966 | 2.2178 | 12.5297 | 296.2283 | 289.3808 | 262.6552 | 291.5668 | 291.8546 | 248.8119 | 286.9014 | 180.9228 | 349.855 | 114.0849 | 323.1836 | 347.687 | 19.7305 | 111.577 | 210.5049 | 119.2947 | 201.7667 | 329.9439 | 99.6403 | 133.1113 | 72.1297 | 352.442 | 234.4226 | 187.8103 | 56.6654 | 238.2072 | 27.1963 | 241.6958 | 314.6885 | 220.0907 | 52.7369 | 302.8797 | 131.4496 | 293.7085 | 170.7437 | 266.3932 | 15.4088 | 167.3103 | 75.8912 | 213.277 | 126.232 | 220.5107 | 47.214 | 16.3903 | 229.2472 | 124.6648 | 344.3951 | 295.0054 | 135.618 | 284.1938 | 1.519 | 255.7193 | 204.5253 | 357.2213 | 180.242 | 236.7289 | 285.5092 | 8.9674 | 147.8772 | 220.8408 | 72.2575 | 103.8275 | 289.8673 | 231.4254 | 39.1473 | 187.562 | 173.2103 | 245.4918 | 96.7062 | 335.0479 | 69.2873 | 102.0205 | 136.7305 | 63.1287 | 158.3126 | 175.6177 | 111.8323 | 58.2151 | 80.1341 | 77.3988 | 43.0073 | 265.6074 | 132.5845 | 238.7124 | 169.739 | 82.3754 | 81.0276 | 84.9732 | 82.6415 | 257.3603 | 42.6651 | 124.1485 | 158.8362 | 86.6966 | 150.8121 | 78.8276 | 185.2658 | 137.3583 | 121.87 | 6.7442 | 183.8209 | 36.4774 | 120.8003 | 221.6204 | 329.5941 | 198.0409 | 324.9636 | 139.9283 | 317.9318 | 274.2926 | 70.5348 | 145.2211 | 211.4295 | 299.4037 | 142.1036 | 129.7937 | 48.1475 | 319.0331 | 125.8856 | 210.0728 | 190.9786 | 313.8153 | 25.1652 | 143.442 | 182.9062 | 219.6199 | 142.6139 | 166.7602 | 340.3065 | 260.2334 | 153.485 | 33.045 | 33.5248 | 262.9226 | 0.45463
| 68 | 180 | 144.7196 | 67.1297 | 50.5882 | 262.5964 | 10.2334 | 121.4456 | 158.74 | 206.382 | 60.5703 | 352.1365 | 20.0562 | 261.7653 | 53.3116 | 204.3826 | 278.2214 | 321.9995 | 264.5207 | 263.1253 | 0.2772 | 307.4067 | 185.2643 | 124.5501 | 172.8207 | 240.7137 | 307.7358 | 44.9249 | 201.9517 | 17.6177 | 306.7288 | 143.2698 | 322.9181 | 327.8116 | 154.3937 | 121.3877 | 279.2586 | 338.5529 | 122.5487 | 29.0524 | 58.6575 | 130.8186 | 353.4796 | 242.1606 | 172.234 | 125.9025 | 195.4437 | 33.9477 | 170.9937 | 231.4193 | 21.6697 | 49.6956 | 233.1758 | 271.929 | 318.8691 | 77.3062 | 44.5577 | 24.3094 | 100.2025 | 267.9185 | 280.2403 | 264.7212 | 297.4404 | 55.6672 | 328.493 | 291.1311 | 285.1496 | 276.6362 | 313.6622 | 266.9704 | 198.3842 | 231.6567 | 177.7093 | 63.093 | 71.218 | 293.9876 | 199.3612 | 249.3724 | 104.6066 | 182.4442 | 123.9291 | 150.5093 | 258.5578 | 229.7592 | 359.83 | 192.383 | 82.7618 | 216.6823 | 339.5927 | 323.9188 | 145.7591 | 218.8068 | 198.6107 | 92.2323 | 186.954 | 47.8626 | 85.2443 | 284.8848 | 208.9948 | 223.9002 | 30.1323 | 279.484 | 46.9223 | 335.1439 | 273.5901 | 254.8519 | 164.7722 | 173.8242 | 90.3894 | 335.1337 | 35.4964 | 64.6498 | 346.7604 | 52.706 | 251.2519 | 277.6554 | 194.9347 | 145.9482 | 307.038 | 351.6434 | 180.6628 | 227.0585 | 48.249 | 56.2276 | 220.4761 | 92.5082 | 322.6369 | 32.6203 | 123.4358 | 131.6238 | 214.4985 | 177.9389 | 194.0864 | 304.7249 | 147.8782 | 102.6157 | 43.048 | 288.2507 | 299.7893 | 261.8734 | 137.6177 | 261.9543 | 246.8753 | 279.0049 | 240.0767 | 257.0711 | 297.5934 | 158.4702 | 249.8122 | 95.8468 | 87.4288 | 84.0353 | 197.3296 | 297.401 | 87.4203 | 322.7246 | 152.0393 | 7.8654 | 302.0021 | 354.9973 | 350.2009 | 228.7695 | 281.6251 | 143.6011 | 75.2929 | 64.0657 | 338.009 | 143.6712 | 354.5175 | 230.3608 | 159.9822 | 155.4267 | 183.6778 | 130.0752 | 77.7913 | 36.6547 | 36.621 | 91.8632 | 67.511 | 159.4185 | 165.7095 | 359.9242
| 69 | 0 | 150.6532 | 85.3039 | 302.5503 | 314.6131 | 297.9492 | 272.5059 | 33.26 | 138.0674 | 18.9594 | 154.8189 | 182.494 | 206.4279 | 167.7392 | 65.7082 | 55.4421 | 273.7789 | 269.1179 | 216.8402 | 199.2611 | 50.2958 | 359.3204 | 333.7131 | 322.93 | 50.6048 | 217.236 | 88.7183 | 336.2729 | 341.76 | 327.7501 | 325.3146 | 86.0291 | 190.1035 | 171.9403 | 356.0278 | 238.624 | 231.4726 | 103.0897 | 240.6423 | 334.9611 | 292.1857 | 57.3237 | 146.306 | 82.5749 | 159.9566 | 227.9005 | 30.3909 | 330.3849 | 175.3756 | 241.4665 | 169.9486 | 117.6078 | 140.7058 | 193.9934 | 243.8173 | 267.5652 | 339.6546 | 316.7318 | 94.8262 | 16.8522 | 110.0647 | 95.9479 | 182.6023 | 107.3508 | 111.9723 | 140.728 | 21.4052 | 356.4454 | 209.9999 | 175.6049 | 278.2897 | 175.2009 | 212.6646 | 9.4033 | 73.0665 | 245.6445 | 349.5031 | 306.3578 | 137.969 | 256.0846 | 142.832 | 290.9161 | 287.3522 | 17.1842 | 68.9507 | 346.9731 | 183.395 | 302.9538 | 18.1589 | 314.191 | 263.8237 | 109.4889 | 337.3643 | 345.0086 | 339.4623 | 324.079 | 9.0972 | 240.9098 | 162.0533 | 72.4726 | 68.4411 | 153.5825 | 341.811 | 312.6193 | 56.1357 | 122.8433 | 218.8087 | 53.3722 | 131.0512 | 56.3481 | 137.3116 | 116.1928 | 144.158 | 20.1325 | 123.8343 | 282.0141 | 340.8399 | 3.9114 | 97.8743 | 255.7562 | 154.5783 | 99.9311 | 82.1806 | 95.001 | 25.4709 | 355.0204 | 206.9293 | 313.8466 | 357.8052 | 70.545 | 336.5642 | 311.5854 | 94.9969 | 151.0854 | 177.9531 | 285.3381 | 12.5345 | 297.7181 | 17.7082 | 216.3892 | 312.561 | 317.7916 | 248.7107 | 57.4435 | 131.4709 | 269.4635 | 103.5908 | 323.2711 | 100.3776 | 166.8438 | 158.8337 | 40.9656 | 161.1264 | 195.6065 | 282.9725 | 6.6 | 147.298 | 131.475 | 89.8099 | 97.8787 | 61.485 | 354.4848 | 157.0176 | 25.2051 | 108.0535 | 270.3516 | 156.4771 | 94.9275 | 53.9839 | 268.3838 | 8.761 | 237.3215 | 0.50263 | 90.5156 | 59.1097 | 180.3702 | 38.6823 | 333.5201 | 285.2381 | 164.8916 | 357.1701
| 70 | 180 | 296.6133 | 16.868 | 358.725 | 303.9562 | 56.7763 | 184.2766 | 145.2915 | 97.0481 | 340.4783 | 317.5572 | 171.0872 | 39.2597 | 150.3391 | 141.8226 | 17.0688 | 287.7758 | 243.3295 | 160.5443 | 63.2324 | 106.1536 | 151.6953 | 304.5737 | 284.6863 | 252.4945 | 254.0202 | 332.7842 | 114.0877 | 138.0232 | 19.6603 | 257.0856 | 356.9442 | 101.5834 | 153.9942 | 260.788 | 199.1006 | 219.9802 | 230.2542 | 157.0127 | 324.2383 | 158.9478 | 262.6716 | 237.1798 | 219.2812 | 299.2684 | 224.3301 | 57.7344 | 273.385 | 13.2626 | 336.2391 | 91.7619 | 25.1302 | 327.5042 | 180.2497 | 257.0289 | 147.703 | 15.5645 | 268.4341 | 357.8017 | 302.0718 | 187.786 | 345.4125 | 111.44 | 325.0809 | 309.8694 | 321.255 | 221.7983 | 275.6634 | 282.7937 | 64.1539 | 104.4704 | 322.0823 | 340.3354 | 85.0858 | 358.349 | 57.4667 | 358.5424 | 209.8232 | 165.7183 | 168.0708 | 93.0795 | 45.7593 | 240.8767 | 55.238 | 223.6285 | 66.5987 | 229.222 | 192.2 | 297.1706 | 121.9835 | 350.9885 | 199.5228 | 17.1256 | 323.5115 | 7.8499 | 9.9736 | 356.3053 | 238.8627 | 138.5916 | 149.5086 | 335.8019 | 315.6473 | 337.8469 | 331.8804 | 341.3248 | 119.3707 | 235.6916 | 120.146 | 27.8395 | 24.7038 | 306.9509 | 198.653 | 26.4685 | 137.3953 | 199.0353 | 186.8832 | 76.2261 | 134.3092 | 297.2909 | 244.2799 | 314.8095 | 64.3576 | 54.5896 | 200.1668 | 155.8747 | 252.0648 | 25.2755 | 200.6126 | 104.7082 | 299.2355 | 282.8352 | 197.2901 | 97.7912 | 327.507 | 82.9689 | 35.8613 | 259.6979 | 89.5514 | 138.8095 | 357.1948 | 264.444 | 349.819 | 180.8067 | 180.2459 | 136.0547 | 127.62 | 187.1784 | 118.5007 | 6.7699 | 0.18225 | 40.3139 | 202.4025 | 159.9595 | 144.6184 | 334.4483 | 100.4793 | 48.3132 | 350.6805 | 231.8073 | 358.1883 | 86.496 | 308.268 | 68.9974 | 128.8578 | 320.8465 | 24.1081 | 233.1665 | 22.952 | 227.1148 | 153.2385 | 248.9769 | 305.2104 | 138.752 | 120.7291 | 206.0788 | 79.5285 | 153.4477 | 139.5683 | 324.7358 | 27.3613 | 359.2739
| 71 | 180 | 79.8018 | 61.3893 | 42.1236 | 324.1585 | 255.0435 | 148.0123 | 180.8738 | 53.8215 | 50.7557 | 331.7203 | 112.892 | 214.7533 | 104.3148 | 32.3105 | 320.7321 | 323.2623 | 309.2271 | 205.893 | 247.0883 | 18.4084 | 55.7244 | 44.193 | 222.2627 | 100.467 | 240.4339 | 180.1272 | 325.328 | 0.79266 | 336.9659 | 84.1049 | 358.3163 | 238.7391 | 10.7132 | 300.0199 | 62.3371 | 309.0128 | 40.6495 | 347.8363 | 188.7652 | 262.3623 | 222.3493 | 161.0017 | 196.3888 | 12.7188 | 127.5889 | 359.2082 | 101.3682 | 218.7348 | 273.31 | 121.56 | 93.1042 | 228.1768 | 285.7764 | 82.8065 | 148.9778 | 69.3695 | 46.0476 | 0.51956 | 245.1293 | 187.263 | 137.183 | 204.5957 | 46.5498 | 217.9678 | 289.4514 | 93.9599 | 278.6681 | 221.6037 | 299.0943 | 44.6411 | 118.5703 | 319.7704 | 310.0917 | 44.9934 | 309.4745 | 203.2484 | 208.2723 | 160.1232 | 25.7473 | 83.6085 | 271.0851 | 200.1598 | 34.1447 | 293.4033 | 83.5565 | 344.3371 | 319.8533 | 244.8331 | 219.8557 | 311.0997 | 288.014 | 342.0087 | 293.7363 | 86.345 | 283.3436 | 208.4463 | 233.6723 | 285.5389 | 35.5401 | 203.0512 | 241.8355 | 10.7105 | 335.9429 | 58.588 | 93.1459 | 289.8068 | 66.5011 | 167.3207 | 142.5492 | 170.1323 | 280.3624 | 50.2317 | 189.9311 | 12.5134 | 30.4642 | 139.0123 | 341.2813 | 306.9124 | 240.1976 | 194.9516 | 110.1552 | 72.3884 | 62.8058 | 41.2687 | 285.272 | 219.1795 | 309.6255 | 176.1764 | 133.5087 | 224.3653 | 246.5207 | 18.301 | 266.8976 | 165.808 | 301.2119 | 223.1536 | 312.5097 | 157.2448 | 179.9866 | 355.1727 | 310.0048 | 183.4917 | 358.5943 | 290.798 | 169.4817 | 234.6892 | 267.8547 | 159.6355 | 253.452 | 188.6046 | 16.6117 | 22.7191 | 120.8816 | 142.6122 | 202.6555 | 123.9588 | 160.7157 | 332.2192 | 6.4445 | 138.6901 | 266.1123 | 158.8663 | 268.1733 | 350.6385 | 278.7544 | 163.2303 | 268.9814 | 134.5144 | 276.8009 | 342.971 | 286.0881 | 340.3274 | 39.0719 | 37.793 | 95.9651 | 29.9634 | 340.5587 | 357.1466 | 263.7784 | 0.12359
| 72 | 180 | 132.7141 | 73.2362 | 351.7266 | 279.2873 | 286.0422 | 233.7392 | 199.0896 | 301.1769 | 299.4123 | 35.4218 | 159.7299 | 181.0375 | 196.7616 | 140.6282 | 36.7213 | 140.4289 | 156.138 | 173.5334 | 148.8643 | 89.4893 | 63.6517 | 307.3287 | 289.9854 | 282.9774 | 5.9051 | 108.0093 | 114.0985 | 202.7947 | 341.9325 | 233.4102 | 282.5086 | 40.4073 | 91.6994 | 74.1462 | 218.2441 | 172.4607 | 166.1014 | 117.267 | 9.788 | 358.634 | 220.1822 | 110.459 | 93.8479 | 59.7683 | 158.9892 | 200.131 | 279.5161 | 265.3314 | 14.0331 | 135.9232 | 226.2243 | 307.9487 | 202.3431 | 188.2392 | 108.4589 | 57.3768 | 345.9139 | 328.3383 | 305.0954 | 161.7014 | 134.3356 | 249.0966 | 283.7626 | 350.7859 | 226.0556 | 248.1435 | 280.4614 | 24.4964 | 136.6978 | 211.3221 | 65.4404 | 104.0938 | 149.6233 | 306.2748 | 258.9608 | 148.8722 | 139.1436 | 317.9506 | 191.4341 | 85.2712 | 97.1209 | 297.7095 | 7.5811 | 199.777 | 128.5142 | 320.9875 | 207.912 | 35.9056 | 57.8714 | 281.0886 | 222.6388 | 45.4486 | 8.0079 | 269.8672 | 171.8726 | 118.1888 | 311.2749 | 44.6518 | 85.3068 | 47.2769 | 318.542 | 102.6924 | 17.1866 | 307.667 | 81.2371 | 178.8804 | 163.1904 | 76.1244 | 338.4237 | 134.1154 | 332.8857 | 354.2341 | 88.6173 | 285.2298 | 135.4548 | 129.0785 | 101.5351 | 32.3393 | 334.0156 | 151.2746 | 353.091 | 64.323 | 167.4756 | 290.2121 | 258.1553 | 334.3346 | 77.9795 | 173.8735 | 75.2527 | 234.4119 | 278.3667 | 358.0652 | 73.4926 | 245.3837 | 176.599 | 2.2837 | 173.2934 | 324.2784 | 355.4372 | 155.9814 | 32.5437 | 277.4773 | 205.1238 | 237.4313 | 297.9759 | 264.1321 | 138.9765 | 234.2201 | 316.5949 | 51.4789 | 97.6047 | 196.9701 | 238.5136 | 4.2892 | 328.9186 | 302.6037 | 7.8523 | 43.0119 | 66.2814 | 151.6241 | 349.5723 | 16.9614 | 338.6564 | 320.8707 | 334.6364 | 234.9781 | 355.5861 | 75.5827 | 274.8362 | 120.7202 | 179.0721 | 89.0011 | 34.0105 | 155.6207 | 247.9465 | 121.0101 | 348.8129 | 295.7968 | 338.9872 | 359.9124
| 73 | 180 | 130.0705 | 82.0938 | 21.658 | 276.31 | 280.4777 | 85.7803 | 34.263 | 85.976 | 135.0773 | 208.2925 | 242.8187 | 173.5682 | 37.1266 | 51.6366 | 34.0247 | 254.6785 | 223.1758 | 190.1428 | 202.6993 | 298.3477 | 7.0519 | 164.641 | 320.5706 | 179.9712 | 172.895 | 263.3678 | 75.6744 | 119.7811 | 53.9237 | 265.7903 | 174.7838 | 185.5975 | 284.529 | 51.6136 | 32.4778 | 211.1625 | 15.5389 | 20.1069 | 216.0392 | 334.0402 | 303.6461 | 139.8195 | 234.6979 | 74.6053 | 77.1018 | 29.2211 | 41.2325 | 30.5031 | 324.2935 | 246.4335 | 349.5402 | 86.7918 | 238.9699 | 86.191 | 59.9448 | 233.9961 | 326.3111 | 307.0419 | 314.1353 | 181.3843 | 112.3895 | 63.7034 | 127.7788 | 106.8685 | 245.1851 | 250.9905 | 356.0209 | 228.7742 | 284.759 | 221.2747 | 130.4168 | 223.5377 | 107.7631 | 68.5726 | 70.5201 | 350.3801 | 333.2185 | 145.4812 | 50.1773 | 112.6354 | 226.596 | 78.2427 | 16.8273 | 313.9868 | 199.1062 | 88.5107 | 286.1209 | 227.7415 | 355.5374 | 165.4917 | 223.2634 | 159.602 | 359.7881 | 49.0454 | 342.1538 | 306.9274 | 266.9307 | 64.8894 | 116.5508 | 104.9711 | 179.9834 | 179.2005 | 240.3586 | 256.9328 | 200.3313 | 14.8962 | 127.0508 | 133.4366 | 332.4817 | 269.8534 | 318.8279 | 18.2574 | 247.1144 | 253.041 | 309.6006 | 293.602 | 340.3382 | 59.9758 | 312.4837 | 17.1246 | 120.0947 | 82.1647 | 44.2263 | 155.0847 | 272.7616 | 244.8386 | 357.2409 | 200.8139 | 337.271 | 14.5011 | 346.4127 | 339.2599 | 220.7368 | 161.9076 | 351.5426 | 298.3815 | 13.6347 | 112.1051 | 255.802 | 322.3389 | 129.7969 | 217.2688 | 12.7628 | 266.5046 | 164.7559 | 200.998 | 315.4436 | 88.1246 | 290.66 | 12.918 | 275.704 | 35.1203 | 78.471 | 38.9541 | 283.3415 | 318.6875 | 158.5065 | 56.7386 | 166.8167 | 104.6164 | 32.9555 | 169.8653 | 19.4715 | 15.6319 | 254.998 | 221.0191 | 181.4259 | 108.6166 | 162.7375 | 208.5331 | 241.5416 | 22.5599 | 229.2436 | 324.0391 | 95.9279 | 354.5089 | 275.6925 | 273.2973 | 265.2709 | 359.3881
| 74 | 180 | 97.416 | 255.7651 | 5.2631 | 318.0332 | 125.157 | 134.1411 | 184.3955 | 271.487 | 247.3019 | 217.0007 | 252.3687 | 98.8086 | 161.5928 | 170.5711 | 11.8849 | 26.9251 | 271.1337 | 237.3799 | 197.1382 | 91.6984 | 12.822 | 341.2715 | 241.4387 | 265.5545 | 111.5163 | 0.19434 | 61.3089 | 30.4288 | 201.196 | 33.627 | 203.4386 | 55.0272 | 116.8008 | 158.0693 | 74.4214 | 182.8533 | 102.2509 | 266.0884 | 107.9504 | 172.5721 | 238.6448 | 79.5902 | 286.6166 | 277.3385 | 75.9943 | 43.0957 | 99.5267 | 206.8927 | 43.8461 | 99.7577 | 330.5247 | 53.7668 | 296.7073 | 331.7292 | 350.8859 | 311.1482 | 129.7862 | 183.6367 | 211.9934 | 309.5588 | 188.1261 | 305.6385 | 142.19 | 225.1288 | 318.3944 | 312.6264 | 303.9571 | 252.0141 | 121.8122 | 155.5097 | 40.7735 | 325.1012 | 257.4213 | 47.0184 | 237.0112 | 342.4184 | 172.8454 | 349.7917 | 229.5698 | 270.824 | 72.3521 | 168.904 | 118.0514 | 252.9983 | 137.2821 | 336.7893 | 201.6864 | 345.8961 | 127.6686 | 160.7532 | 335.3654 | 51.0627 | 64.7854 | 328.5279 | 23.7697 | 283.5973 | 54.7743 | 205.7636 | 140.6706 | 88.4954 | 326.0587 | 73.5125 | 191.4106 | 271.3782 | 181.4299 | 183.7239 | 164.1479 | 194.1329 | 113.6601 | 131.0548 | 336.7001 | 325.8603 | 308.3195 | 226.1972 | 114.3526 | 240.6739 | 81.6195 | 111.0033 | 301.9394 | 322.8596 | 1.7473 | 120.0452 | 257.0702 | 57.3781 | 286.2187 | 72.2846 | 129.319 | 229.1584 | 176.6026 | 299.1753 | 261.8267 | 152.3077 | 2.164 | 250.8308 | 167.1142 | 3.7556 | 210.1398 | 9.2878 | 116.3208 | 318.4272 | 286.761 | 297.4852 | 156.4382 | 214.6131 | 311.9228 | 272.9955 | 135.03 | 222.7603 | 324.2307 | 351.0382 | 111.8313 | 262.3718 | 118.9771 | 214.8605 | 252.8984 | 162.1142 | 210.3603 | 170.6328 | 340.8288 | 68.9374 | 156.3268 | 273.0252 | 87.9958 | 290.3515 | 9.5466 | 91.4068 | 322.8917 | 121.1709 | 16.7396 | 173.2926 | 3.0695 | 191.4998 | 164.1285 | 131.4218 | 266.601 | 101.814 | 246.4707 | 130.1723 | 33.677 | 0.071173
| 75 | 180 | 100.0045 | 98.7278 | 317.0325 | 306.0991 | 278.9728 | 195.0047 | 245.0522 | 41.5077 | 310.6024 | 162.9879 | 163.6967 | 200.0868 | 281.6649 | 38.3126 | 358.6635 | 329.535 | 326.1771 | 154.8019 | 187.1387 | 210.5402 | 354.3072 | 292.8894 | 295.4752 | 105.7681 | 88.4863 | 186.324 | 139.9027 | 264.7441 | 250.1135 | 215.408 | 277.1064 | 210.9761 | 314.693 | 205.1656 | 74.9673 | 112.5678 | 147.3898 | 210.1866 | 322.7383 | 303.501 | 214.5152 | 167.1046 | 298.6136 | 1.1262 | 102.692 | 340.4012 | 13.2414 | 44.7672 | 19.0437 | 351.1059 | 326.2306 | 119.1759 | 179.9864 | 165.3788 | 121.8579 | 116.1966 | 358.5212 | 309.5089 | 264.5596 | 179.5905 | 163.3953 | 189.1452 | 62.6544 | 70.3907 | 348.8836 | 232.759 | 280.7711 | 315.3429 | 183.6484 | 163.8018 | 64.3741 | 85.8034 | 100.238 | 16.766 | 351.6393 | 167.9749 | 18.8611 | 301.0482 | 2.0847 | 178.0648 | 171.1926 | 39.7447 | 104.2364 | 104.0507 | 289.752 | 92.4107 | 326.9521 | 147.2551 | 49.4701 | 34.8906 | 316.4411 | 207.195 | 356.5656 | 49.578 | 118.5833 | 94.6465 | 264.2792 | 129.5705 | 150.7063 | 123.7346 | 73.1424 | 56.6032 | 27.4494 | 79.9684 | 139.3238 | 96.4378 | 127.9725 | 168.5649 | 289.615 | 232.2826 | 261.7005 | 209.3504 | 323.3508 | 9.6778 | 101.199 | 292.6114 | 119.9837 | 49.5905 | 286.4923 | 275.5387 | 88.1598 | 117.6764 | 56.7928 | 317.7226 | 339.5438 | 139.9568 | 316.1823 | 209.7406 | 155.3103 | 112.391 | 324.1372 | 4.0505 | 30.1685 | 201.381 | 301.9119 | 54.4327 | 36.1972 | 106.2746 | 248.6252 | 107.9118 | 17.5158 | 82 | 358.8191 | 317.5 | 352.484 | 314.9475 | 208.0504 | 73.9553 | 163.477 | 351.6198 | 342.1075 | 56.1537 | 333.4508 | 351.2541 | 281.7121 | 179.399 | 214.5428 | 105.5209 | 96.0326 | 328.2675 | 100.0047 | 17.756 | 219.8896 | 70.0395 | 78.173 | 110.3875 | 90.1315 | 37.0439 | 312.5019 | 253.2124 | 136.6867 | 195.394 | 189.5458 | 202.6808 | 188.8075 | 161.7707 | 90.6691 | 48.1121 | 21.566 | 0.13017
| 76 | 180 | 146.6322 | 53.0806 | 30.9381 | 5.7317 | 312.2516 | 152.7802 | 202.2434 | 101.9498 | 37.656 | 338.4314 | 334.8842 | 334.4261 | 104.9345 | 8.3648 | 331.1089 | 302.8752 | 268.6528 | 240.3277 | 275.8985 | 135.0528 | 36.508 | 78.1717 | 217.5861 | 267.2406 | 307.1251 | 104.6841 | 328.1507 | 126.8648 | 247.9409 | 208.6436 | 317.2243 | 285.9056 | 96.7878 | 169.9641 | 200.408 | 105.6682 | 178.8626 | 6.1729 | 81.4597 | 252.6468 | 249.1674 | 294.027 | 55.6358 | 353.7506 | 243.0192 | 276.0942 | 111.8948 | 95.0181 | 29.2194 | 19.1112 | 343.2304 | 266.3216 | 35.2345 | 119.1352 | 30.2729 | 45.5997 | 2.5145 | 157.0986 | 330.0826 | 211.3192 | 278.5642 | 85.2018 | 20.284 | 92.8041 | 276.3315 | 209.1723 | 276.0987 | 17.2226 | 258.7409 | 88.7678 | 257.7249 | 137.1087 | 255.5617 | 193.5019 | 309.2526 | 338.1088 | 158.6714 | 311.4674 | 168.7085 | 50.1851 | 202.6192 | 245.3091 | 77.0581 | 262.5316 | 182.1722 | 168.0574 | 45.2453 | 36.722 | 42.4958 | 119.8907 | 17.188 | 3.0162 | 181.4941 | 296.7954 | 83.72 | 13.5284 | 107.4189 | 234.3293 | 136.4224 | 110.2451 | 49.1094 | 71.0182 | 215.6082 | 289.879 | 203.6091 | 181.8355 | 228.552 | 72.43 | 324.966 | 347.758 | 30.8923 | 31.8829 | 276.0681 | 235.8978 | 24.0278 | 132.8287 | 118.9907 | 300.2513 | 317.9107 | 243.3683 | 67.2939 | 30.0554 | 174.9379 | 22.8 | 178.6417 | 243.1574 | 67.8053 | 106.3595 | 134.2155 | 269.2289 | 179.2759 | 294.343 | 285.9024 | 292.1992 | 226.0279 | 181.7424 | 355.6412 | 118.8027 | 297.2237 | 18.0585 | 253.6969 | 186.9456 | 248.6986 | 213.2557 | 188.5869 | 192.5409 | 103.2251 | 136.6763 | 293.571 | 283.6579 | 209.4898 | 259.3774 | 168.193 | 124.376 | 307.8289 | 169.0691 | 25.3047 | 120.1231 | 245.6923 | 227.6973 | 115.2716 | 336.7722 | 281.0991 | 167.9205 | 235.3523 | 323.5814 | 25.683 | 304.0102 | 355.611 | 244.5381 | 88.5699 | 147.1984 | 349.2556 | 211.9482 | 223.1855 | 42.3265 | 76.2822 | 206.3551 | 33.2513 | 0.2207
| 77 | 0 | 116.9089 | 108.8894 | 308.0447 | 14.02 | 328.1985 | 239.4209 | 183.7368 | 320.7741 | 243.169 | 192.7998 | 213.2509 | 190.3405 | 153.21 | 114.1666 | 24.2172 | 212.2544 | 257.648 | 215.7568 | 176.2435 | 328.5415 | 51.888 | 21.4636 | 5.3252 | 18.6735 | 270.6911 | 180.0343 | 82.3456 | 325.8737 | 279.6584 | 119.7843 | 232.6478 | 200.3257 | 137.9979 | 28.641 | 115.5673 | 230.4557 | 8.6107 | 123.2309 | 8.5418 | 338.547 | 115.059 | 118.2478 | 256.281 | 344.2177 | 74.8394 | 330.5863 | 26.2271 | 300.6638 | 342.5661 | 283.5395 | 277.534 | 52.8994 | 13.2876 | 70.4489 | 80.6218 | 335.0706 | 331.9972 | 356.9965 | 165.0424 | 260.2642 | 73.4744 | 334.6002 | 173.0492 | 206.0407 | 289.0168 | 282.4325 | 259.9086 | 294.0935 | 258.2155 | 99.4485 | 70.2823 | 218.4549 | 104.3301 | 57.8808 | 11.3141 | 206.1948 | 28.4078 | 270.6965 | 66.5775 | 191.3411 | 93.6065 | 156.323 | 201.5079 | 109.5688 | 319.157 | 158.4343 | 85.2787 | 141.4775 | 80.6395 | 295.146 | 316.5149 | 97.299 | 26.6779 | 20.4015 | 323.3308 | 265.5414 | 205.1268 | 178.6626 | 117.5597 | 255.8573 | 145.3451 | 99.9144 | 223.4304 | 314.8026 | 180.8616 | 323.3121 | 111.2011 | 135.3826 | 65.8221 | 102.6471 | 45.9229 | 357.5494 | 283.9178 | 279.6449 | 173.6577 | 339.2526 | 13.514 | 153.2629 | 70.2336 | 255.5804 | 87.6085 | 199.3421 | 139.9966 | 14.7669 | 244.9506 | 118.1444 | 274.3867 | 216.0259 | 113.2327 | 150.3332 | 84.4091 | 211.185 | 11.2479 | 183.3052 | 66.1542 | 342.652 | 229.1395 | 66.0541 | 144.9452 | 82.692 | 64.6503 | 135.6835 | 290.1953 | 276.0734 | 300.5989 | 349.3483 | 43.0546 | 110.2673 | 166.6704 | 352.3188 | 338.8081 | 73.6137 | 61.8624 | 225.5368 | 263.2562 | 104.4488 | 119.5041 | 87.5022 | 209.8856 | 5.2638 | 194.3583 | 20.821 | 43.0171 | 219.347 | 23.4646 | 121.5632 | 151.4021 | 14.9975 | 46.8359 | 228.1791 | 110.9006 | 175.6149 | 218.2543 | 43.6942 | 306.7085 | 218.7826 | 148.9828 | 174.3652 | 324.0068 | 0.34398
| 78 | 180 | 149.7104 | 46.5703 | 11.9191 | 11.1553 | 236.7274 | 110.8897 | 99.9458 | 15.4923 | 65.1068 | 33.4783 | 108.6459 | 82.9668 | 142.8524 | 229.1201 | 315.5962 | 179.7801 | 259.641 | 215.7074 | 111.9804 | 54.1654 | 331.0289 | 267.3487 | 183.7216 | 110.7264 | 218.5997 | 157.6958 | 174.5247 | 118.8841 | 128.239 | 257.5641 | 15.7471 | 136.5793 | 118.7998 | 105.8725 | 182.2138 | 168.0624 | 220.8285 | 40.9016 | 18.8471 | 158.7598 | 311.4441 | 321.0438 | 274.9229 | 226.1157 | 191.8781 | 7.5484 | 6.1724 | 334.8372 | 98.0292 | 206.8033 | 49.6505 | 93.4772 | 252.4551 | 277.3038 | 94.5009 | 37.705 | 76.604 | 266.6993 | 72.6599 | 163.4589 | 218.5452 | 161.4164 | 266.017 | 103.5003 | 344.2612 | 307.454 | 273.0048 | 193.5142 | 179.5333 | 309.1922 | 350.4458 | 99.7023 | 350.448 | 53.1273 | 250.2979 | 350.9137 | 185.7763 | 334.8153 | 166.4225 | 104.6682 | 180.5344 | 341.1829 | 132.5923 | 116.5512 | 244.6369 | 161.9806 | 292.1333 | 180.1578 | 100.785 | 165.431 | 0.46562 | 305.3418 | 85.163 | 329.5973 | 100.7104 | 302.199 | 211.1916 | 168.5834 | 7.0031 | 148.1604 | 302.2954 | 117.4773 | 210.2796 | 233.4984 | 198.8029 | 42.7729 | 149.7066 | 248.4644 | 17.458 | 134.0585 | 215.1769 | 231.422 | 105.1802 | 315.2604 | 351.2753 | 225.9373 | 144.3697 | 264.1429 | 304.7615 | 216.1477 | 66.5598 | 43.0325 | 186.4231 | 77.6992 | 48.2713 | 12.1886 | 226.5856 | 124.9338 | 256.7079 | 172.2665 | 268.3561 | 315.5168 | 258.3572 | 16.7056 | 302.969 | 21.8761 | 307.0204 | 204.2756 | 245.3674 | 58.6419 | 178.181 | 5.9071 | 262.0608 | 259.5875 | 50.601 | 343.5465 | 83.95 | 304.5575 | 244.1621 | 353.9533 | 45.7839 | 67.7423 | 17.9011 | 84.54 | 53.5538 | 211.0244 | 148.8855 | 109.4137 | 47.8974 | 36.3421 | 143.8598 | 318.9068 | 295.7543 | 353.3041 | 321.3258 | 274.6946 | 188.0356 | 42.863 | 16.9074 | 350.8214 | 242.4389 | 304.2951 | 21.7119 | 193.5328 | 151.3208 | 63.8576 | 133.2706 | 294.0952 | 193.8465 | 0.41138
| 79 | 0 | 194.9657 | 26.5143 | 42.7807 | 7.0094 | 298.798 | 151.2587 | 64.4157 | 205.0228 | 159.5591 | 66.5318 | 49.1129 | 103.0005 | 99.3602 | 134.0842 | 93.0786 | 271.8959 | 283.7807 | 222.7452 | 231.9814 | 124.294 | 39.4352 | 47.8833 | 267.4406 | 142.5666 | 171.026 | 156.3647 | 310.3555 | 295.826 | 250.389 | 107.8553 | 199.3878 | 149.9975 | 185.9584 | 137.3659 | 184.6996 | 322.1293 | 46.0254 | 212.0925 | 160.391 | 335.6946 | 209.7807 | 17.8416 | 28.2707 | 295.6735 | 36.8415 | 320.6051 | 63.1615 | 66.6095 | 11.3635 | 354.0369 | 254.7409 | 307.526 | 319.8826 | 81.9247 | 230.7419 | 321.2718 | 139.4527 | 245.7809 | 79.7634 | 281.5043 | 120.4303 | 100.6746 | 0.81527 | 30.8262 | 79.0921 | 344.2052 | 21.4126 | 268.3031 | 169.8138 | 35.181 | 88.5448 | 324.5622 | 122.9617 | 233.8622 | 27.985 | 145.1246 | 6.8221 | 166.1657 | 353.1216 | 211.5892 | 49.9588 | 214.5654 | 96.2166 | 78.6644 | 104.319 | 167.9703 | 305.6276 | 90.6118 | 260.4952 | 321.2389 | 354.6622 | 162.5885 | 336.699 | 353.4842 | 301.8924 | 317.4499 | 59.6562 | 178.8369 | 88.4919 | 37.2894 | 144.8727 | 47.359 | 180.5452 | 24.2088 | 191.0377 | 58.8094 | 253.5563 | 109.2889 | 357.9683 | 4.4231 | 247.9865 | 47.7314 | 283.1059 | 323.7587 | 133.4579 | 202.8299 | 134.5362 | 49.6271 | 334.2681 | 279.5823 | 267.0491 | 218.7121 | 185.9304 | 244.0998 | 178.7856 | 255.8702 | 130.5897 | 243.5866 | 60.9599 | 130.8459 | 342.7745 | 335.2633 | 15.0232 | 181.1194 | 50.851 | 356.0537 | 3.1859 | 100.4406 | 342.0623 | 320.214 | 49.9948 | 129.2888 | 66.2481 | 60.998 | 322.3352 | 67.168 | 201.7036 | 62.6755 | 335.7305 | 196.341 | 56.7611 | 295.4385 | 319.5694 | 207.3758 | 66.5279 | 311.7101 | 145.2163 | 87.2894 | 123.876 | 274.1416 | 289.7862 | 173.0025 | 42.3101 | 205.6887 | 94.5716 | 292.7469 | 240.5119 | 196.6051 | 135.5728 | 58.6643 | 8.2042 | 260.3043 | 165.0866 | 217.8239 | 48.769 | 174.6591 | 20.6648 | 301.9412 | 169.3297 | 359.2562
| 80 | 180 | 16.3128 | 22.4621 | 351.8091 | 86.4711 | 263.022 | 251.6673 | 234.8276 | 58.61 | 201.8531 | 113.8451 | 214.9875 | 180.0866 | 140.7384 | 102.1377 | 34.0424 | 274.7745 | 78.0508 | 31.5752 | 327.227 | 186.8632 | 23.3034 | 274.4663 | 135.1987 | 357.5972 | 340.988 | 261.0666 | 152.6692 | 67.889 | 358.689 | 311.8732 | 253.5232 | 77.2143 | 74.1446 | 108.7458 | 176.6674 | 204.2521 | 320.0909 | 39.9531 | 356.0374 | 350.3442 | 27.9025 | 201.7706 | 158.0571 | 200.4514 | 116.8674 | 338.3418 | 357.6004 | 3.3379 | 73.2718 | 6.4214 | 1.2236 | 287.9178 | 278.0838 | 164.6054 | 179.4128 | 227.5571 | 18.4619 | 211.6942 | 252.2506 | 177.5863 | 87.0605 | 170.0129 | 220.5008 | 92.4695 | 307.2488 | 13.1784 | 209.2873 | 354.5902 | 227.8749 | 184.3574 | 317.0522 | 161.0837 | 320.7591 | 17.6365 | 272.5477 | 206.2216 | 113.4408 | 315.4305 | 198.5487 | 39.7192 | 128.3135 | 305.6043 | 219.8373 | 209.7786 | 231.0796 | 191.0459 | 185.8481 | 201.6798 | 43.629 | 99.9048 | 38.8076 | 321.3008 | 57.8905 | 299.5969 | 247.1894 | 348.1968 | 229.5826 | 162.3428 | 168.4897 | 291.4055 | 324.3757 | 52.0279 | 334.3224 | 264.9869 | 201.9375 | 290.8197 | 284.712 | 76.3556 | 136.4467 | 347.3995 | 336.3062 | 280.3526 | 15.9223 | 288.474 | 24.8098 | 117.2023 | 43.8413 | 59.4617 | 44.9466 | 177.8592 | 332.1955 | 94.8937 | 97.5796 | 80.9931 | 306.1868 | 38.2172 | 323.1999 | 211.8631 | 117.1488 | 78.8669 | 220.6117 | 337.4998 | 108.9619 | 282.5139 | 203.5756 | 327.3621 | 196.2797 | 32.4247 | 247.401 | 337.3455 | 114.7085 | 225.7754 | 200.5963 | 188.8156 | 256.3435 | 249.5402 | 160.6351 | 122.8478 | 111.0132 | 11.0304 | 208.0883 | 91.5611 | 182.1465 | 219.6656 | 143.5033 | 181.8583 | 138.7176 | 180.2005 | 354.5113 | 316.3259 | 77.7804 | 177.9348 | 294.2076 | 164.1126 | 180.7334 | 97.4967 | 346.0611 | 301.8235 | 273.8344 | 12.2622 | 200.9142 | 358.6976 | 321.4626 | 227.4733 | 311.0294 | 296.2383 | 147.6582 | 190.1793 | 255.4613 | 359.4804
| 81 | 180 | 112.4725 | 141.2354 | 37.444 | 53.1684 | 146.2451 | 119.6049 | 13.4331 | 42.6162 | 153.6734 | 35.3112 | 3.8621 | 171.862 | 83.6677 | 312.3597 | 16.3727 | 309.2432 | 259.1043 | 207.716 | 237.6989 | 121.9504 | 322.5616 | 251.6257 | 74.7572 | 246.2621 | 195.4218 | 282.8764 | 115.2855 | 48.041 | 222.3448 | 135.2139 | 227.7393 | 151.144 | 166.9784 | 4.6852 | 72.4324 | 213.8343 | 125.0279 | 313.8758 | 141.0974 | 254.3026 | 208.9982 | 117.5108 | 87.562 | 214.1574 | 160.1762 | 319.8315 | 44.6855 | 335.1186 | 271.8005 | 154.0939 | 330.5302 | 117.5157 | 312.8734 | 256.5528 | 47.3424 | 128.8189 | 104.3816 | 277.6475 | 104.449 | 270.4346 | 216.9338 | 102.8524 | 296.3143 | 169.8422 | 111.3873 | 35.0688 | 22.1016 | 153.7539 | 130.2961 | 119.3929 | 40.5528 | 48.8602 | 248.1303 | 82.3095 | 247.0984 | 251.4905 | 146.828 | 324.0353 | 319.4036 | 115.3898 | 119.8651 | 297.0656 | 349.8732 | 34.5079 | 9.2119 | 179.4271 | 329.3196 | 7.9584 | 350.498 | 275.2163 | 281.0811 | 129.2426 | 53.652 | 45.0447 | 303.2962 | 53.2653 | 29.9278 | 152.2945 | 32.6946 | 100.9062 | 46.345 | 198.7589 | 234.9108 | 229.9661 | 276.29 | 306.27 | 343.4537 | 298.267 | 56.8942 | 5.8305 | 231.8942 | 184.2523 | 328.9315 | 258.6669 | 136.6371 | 343.1578 | 51.9004 | 324.8256 | 77.5706 | 225.0426 | 8.3772 | 201.8431 | 324.4303 | 296.4424 | 4.7212 | 261.3472 | 214.0838 | 6.6296 | 117.6336 | 101.0395 | 91.7094 | 8.0391 | 124.982 | 281.784 | 85.6517 | 129.2674 | 345.7286 | 15.3177 | 89.5656 | 54.6635 | 50.1563 | 50.5723 | 258.946 | 158.2267 | 134.7383 | 17.2828 | 176.1445 | 137.2063 | 183.8004 | 249.411 | 80.6409 | 78.2009 | 195.9149 | 271.7379 | 161.4799 | 300.6981 | 296.8252 | 14.819 | 137.0038 | 157.6905 | 96.7184 | 1.479 | 77.759 | 143.7711 | 166.575 | 92.1639 | 229.1371 | 5.9895 | 336.8631 | 201.6467 | 206.2885 | 183.0449 | 269.868 | 32.3465 | 290.6422 | 77.8603 | 228.9697 | 224.6761 | 349.9221 | 359.526
| 82 | 180 | 282.3182 | 6.9204 | 319.7959 | 265.3601 | 254.1358 | 226.3662 | 183.5161 | 167.6155 | 286.0781 | 160.954 | 197.0734 | 185.9031 | 137.3861 | 107.3181 | 120.1508 | 236.1247 | 132.3238 | 13.0166 | 350.6595 | 97.467 | 26.5164 | 50.8208 | 287.8188 | 148.143 | 263.3445 | 265.4833 | 122.1236 | 113.0862 | 12.5381 | 29.8901 | 258.517 | 316.5642 | 30.3122 | 49.3175 | 121.4631 | 324.4124 | 333.2309 | 152.0244 | 100.052 | 76.1483 | 222.0897 | 255.5693 | 163.2568 | 222.1403 | 63.9211 | 57.9915 | 80.4153 | 187.1054 | 84.5314 | 63.8577 | 175.9766 | 107.6896 | 331.5101 | 81.9363 | 204.4935 | 89.2145 | 191.1281 | 137.298 | 111.137 | 205.3082 | 154.9438 | 237.6766 | 88.8814 | 117.5046 | 284.0207 | 319.1535 | 148.8186 | 341.8077 | 231.6101 | 95.2355 | 72.7847 | 181.5256 | 237.8237 | 123.0943 | 253.862 | 295.4684 | 319.1606 | 17.3033 | 12.4765 | 213.6837 | 354.9765 | 321.7621 | 304.8611 | 278.5208 | 52.3622 | 218.0106 | 87.8363 | 319.1439 | 217.9902 | 47.8441 | 16.178 | 272.6762 | 20.5845 | 339.6398 | 337.5584 | 351.0258 | 258.221 | 72.3391 | 61.0213 | 5.5476 | 206.9231 | 154.2538 | 274.716 | 189.2613 | 205.0543 | 49.7681 | 212.9722 | 196.2479 | 238.9099 | 293.401 | 11.2653 | 333.2115 | 95.7185 | 20.4589 | 4.7943 | 4.4469 | 353.6892 | 77.9649 | 22.5562 | 134.5357 | 305.4281 | 139.5557 | 52.7461 | 240.4832 | 117.269 | 57.835 | 312.4997 | 269.1931 | 108.0216 | 245.043 | 234.6632 | 263.5019 | 306.1074 | 98.719 | 277.889 | 16.6718 | 224.4531 | 60.0636 | 117.5682 | 321.4883 | 133.1483 | 306.2387 | 258.3506 | 283.4305 | 208.0706 | 41.4455 | 113.7296 | 43.0896 | 77.8573 | 319.6571 | 224.0538 | 87.4828 | 223.3938 | 224.7121 | 20.0444 | 202.1087 | 340.8797 | 11.2717 | 3.128 | 14.1858 | 161.5261 | 319.4232 | 270.5823 | 290.9664 | 145.3347 | 310.806 | 333.9139 | 343.0131 | 348.8106 | 48.4966 | 32.0627 | 329.1433 | 244.63 | 270.7551 | 149.1093 | 145.9836 | 91.0844 | 257.2383 | 92.4908 | 0.37946
| 83 | 180 | 66.507 | 167.4043 | 47.0076 | 67.8267 | 23.2004 | 220.8934 | 7.8802 | 339.8157 | 34.8927 | 202.4632 | 67.2826 | 200.2352 | 167.8038 | 83.6196 | 317.6459 | 332.8261 | 210.0243 | 120.9386 | 171.3937 | 242.33 | 298.0474 | 261.7312 | 346.3357 | 35.8253 | 25.7191 | 147.4216 | 129.9211 | 256.4147 | 139.5838 | 220.2027 | 283.6696 | 191.7286 | 103.6955 | 97.9075 | 271.6556 | 283.1276 | 70.8154 | 69.7395 | 117.1934 | 299.5983 | 204.163 | 103.6153 | 317.5683 | 78.2713 | 95.8565 | 75.2036 | 307.7714 | 337.2487 | 124.5629 | 154.3411 | 96.0239 | 199.0688 | 153.2729 | 165.3242 | 228.1177 | 346.8515 | 3.3456 | 344.8488 | 5.4039 | 243.7366 | 1.8414 | 164.2125 | 178.992 | 227.3244 | 348.1053 | 289.8668 | 302.0852 | 274.6903 | 179.6259 | 213.3766 | 306.5119 | 294.4634 | 172.4492 | 149.8079 | 322.6325 | 53.4604 | 137.3218 | 78.884 | 109.7322 | 114.465 | 78.9358 | 334.2415 | 242.4484 | 175.209 | 91.0066 | 198.4284 | 249.267 | 357.8378 | 70.2901 | 251.9104 | 335.4711 | 94.1741 | 9.753 | 196.0196 | 187.4841 | 126.0167 | 42.7247 | 240.5128 | 113.7608 | 111.3114 | 42.5709 | 263.5556 | 61.8775 | 205.1281 | 314.1618 | 189.495 | 223.1808 | 183.2467 | 30.762 | 275.0305 | 329.8655 | 221.2846 | 315.7217 | 280.5576 | 121.7008 | 7.7748 | 34.3816 | 263.8004 | 309.1605 | 292.4062 | 343.5099 | 250.4781 | 128.6757 | 313.272 | 337.2647 | 346.6669 | 357.9282 | 107.8815 | 108.5152 | 73.3234 | 156.6924 | 224.2722 | 97.0994 | 193.2717 | 156.5185 | 163.9168 | 120.9489 | 77.2037 | 77.9073 | 66.415 | 238.596 | 239.8547 | 76.6603 | 226.2266 | 37.4989 | 291.8316 | 179.6685 | 156.7334 | 80.6379 | 278.6103 | 23.5792 | 343.457 | 274.4316 | 144.717 | 337.2828 | 236.3098 | 318.5102 | 126.6243 | 252.8713 | 261.6065 | 336.8823 | 261.881 | 316.2172 | 288.3315 | 260.6054 | 6.514 | 53.4717 | 352.9656 | 274.2824 | 176.2052 | 145.1786 | 141.563 | 234.2937 | 65.6158 | 61.0856 | 80.1652 | 355.7578 | 231.6932 | 35.4909 | 359.0545
| 84 | 180 | 232.1444 | 254.4674 | 67.3584 | 355.4728 | 311.0527 | 20.4913 | 151.8 | 113.213 | 141.3955 | 86.1896 | 315.948 | 211.387 | 147.0646 | 57.6051 | 31.7609 | 347.5063 | 239.4248 | 6.1852 | 170.2394 | 145.8571 | 54.8517 | 0.45349 | 167.6735 | 82.3519 | 268.3935 | 322.8083 | 122.7311 | 113.1506 | 260.9983 | 100.8374 | 218.152 | 203.0949 | 304.1178 | 308.9609 | 303.5045 | 169.1871 | 33.2349 | 351.1423 | 161.8885 | 43.9504 | 273.7935 | 277.632 | 88.241 | 81.7387 | 268.7692 | 284.637 | 123.8163 | 166.228 | 100.0475 | 335.708 | 5.6666 | 61.7016 | 40.7373 | 195.391 | 75.843 | 58.0109 | 33.2703 | 332.8232 | 161.9475 | 146.0912 | 141.398 | 42.452 | 324.113 | 92.1139 | 282.3636 | 323.4104 | 76.9096 | 21.7789 | 220.5648 | 206.2603 | 144.7709 | 117.1749 | 239.5902 | 77.1853 | 167.2104 | 174.7409 | 199.3494 | 22.5806 | 102.992 | 3.6134 | 193.7954 | 106.3582 | 274.7932 | 242.07 | 300.0046 | 125.5502 | 47.3519 | 269.2615 | 45.7248 | 170.2348 | 100.2697 | 139.4572 | 290.7637 | 14.7539 | 282.329 | 348.7357 | 334.3413 | 11.8918 | 313.6817 | 5.9572 | 88.4429 | 203.3328 | 0.28114 | 281.6946 | 328.1702 | 264.749 | 316.9266 | 353.1045 | 32.9683 | 10.6232 | 61.8522 | 299.103 | 344.4713 | 194.8994 | 3.7561 | 322.1557 | 354.2485 | 328.123 | 2.1479 | 162.2449 | 181.5174 | 160.1784 | 77.3808 | 67.2749 | 189.98 | 20.2988 | 316.846 | 351.741 | 154.0408 | 90.3572 | 335.4221 | 25.3288 | 41.5198 | 156.8994 | 289.2025 | 100.8662 | 287.9737 | 102.8179 | 336.9611 | 322.3296 | 186.1501 | 51.9332 | 228.4826 | 88.6735 | 161.463 | 207.614 | 224.8128 | 70.1665 | 286.1524 | 341.1809 | 307.2516 | 276.3874 | 332.0801 | 117.0348 | 150.741 | 322.4898 | 254.2281 | 322.1274 | 293.4779 | 291.9671 | 201.9937 | 46.0473 | 251.703 | 316.1744 | 166.3811 | 19.8137 | 112.724 | 321.2866 | 6.3564 | 265.6484 | 132.0334 | 250.6193 | 266.7317 | 326.8996 | 299.2473 | 250.0368 | 285.0236 | 33.4724 | 69.4119 | 3.3469
| 85 | 180 | 192.0878 | 91.7561 | 322.2567 | 359.9187 | 356.8127 | 226.3083 | 61.7134 | 177.791 | 221.993 | 176.6506 | 204.0416 | 280.879 | 121.5107 | 126.5828 | 52.7319 | 281.1868 | 27.4937 | 350.4764 | 154.0508 | 110.5581 | 91.1811 | 10.4453 | 299.2086 | 28.5119 | 280.5277 | 162.1545 | 323.3293 | 168.0936 | 270.733 | 179.3354 | 339.1695 | 271.4665 | 144.3459 | 296.1164 | 26.3618 | 349.2807 | 227.3589 | 238.161 | 95.6529 | 112.2775 | 228.834 | 283.0376 | 19.8291 | 309.9615 | 169.5849 | 2.3724 | 3.7415 | 251.5146 | 134.5312 | 151.4123 | 163.7817 | 232.539 | 290.7251 | 170.0447 | 65.6702 | 69.1623 | 269.1127 | 44.0194 | 271.7392 | 181.3513 | 104.8243 | 167.434 | 89.31 | 178.6531 | 359.2181 | 189.7838 | 350.2654 | 16.8383 | 296.9559 | 141.6721 | 105.0438 | 49.0015 | 299.9734 | 83.7864 | 286.5215 | 273.3485 | 135.2197 | 120.8888 | 232.3866 | 85.5447 | 118.6708 | 334.785 | 353.6063 | 239.4675 | 91.69 | 342.4059 | 203.1548 | 246.9013 | 115.2123 | 290.3663 | 265.444 | 153.6733 | 57.0106 | 326.8169 | 200.4854 | 231.647 | 63.4591 | 205.4493 | 99.4747 | 39.0483 | 161.0615 | 226.4994 | 35.5682 | 181.5508 | 24.2088 | 301.7389 | 244.6622 | 63.7937 | 24.3836 | 207.2539 | 81.3282 | 234.9168 | 10.7743 | 51.1698 | 243.2618 | 141.4392 | 112.8942 | 60.8641 | 63.7483 | 216.4817 | 9.8788 | 188.4057 | 14.4529 | 220.6012 | 240.2024 | 93.6424 | 296.0133 | 287.8529 | 140.5274 | 253.6448 | 235.9299 | 106.873 | 74.6199 | 264.4058 | 181.498 | 70.4643 | 72.7956 | 116.2419 | 27.6362 | 270.5961 | 103.2954 | 289.6529 | 29.4548 | 265.2857 | 110.543 | 285.9788 | 226.1251 | 264.2195 | 62.5955 | 317.1616 | 231.9325 | 169.7697 | 345.2853 | 208.2378 | 61.4466 | 26.8337 | 307.4511 | 54.4631 | 278.1954 | 122.0372 | 31.9168 | 54.23 | 95.5597 | 55.0316 | 151.1787 | 347.174 | 148.36 | 10.4257 | 295.6731 | 112.3493 | 328.7014 | 109.1706 | 165.7758 | 337.0259 | 197.736 | 3.0143 | 120.7133 | 124.7497 | 56.1741 | 358.5349
| 86 | 180 | 112.9201 | 104.2322 | 183.3172 | 175.587 | 220.9977 | 175.6315 | 31.7907 | 93.9478 | 220.1801 | 109.4912 | 91.5688 | 208.0363 | 324.4821 | 13.0485 | 338.5235 | 345.6017 | 356.2472 | 196.893 | 178.8964 | 137.5304 | 31.8494 | 320.0822 | 207.6376 | 83.5181 | 215.3696 | 165.4866 | 340.1965 | 202.2895 | 302.613 | 203.8486 | 147.7509 | 17.1012 | 46.4834 | 8.4729 | 207.2369 | 218.6388 | 140.6826 | 346.0983 | 255.5577 | 285.2814 | 13.2548 | 215.5744 | 166.5239 | 327.8719 | 143.7177 | 84.8351 | 311.9618 | 61.1607 | 328.6313 | 40.063 | 42.0151 | 53.3925 | 100.8506 | 198.469 | 236.6611 | 93.7905 | 263.7869 | 188.0664 | 114.4272 | 353.4272 | 330.016 | 286.3985 | 250.0521 | 113.5706 | 50.7075 | 15.7132 | 318.6378 | 315.1543 | 196.7924 | 225.6033 | 17.242 | 179.0355 | 199.9191 | 142.424 | 59.3242 | 327.6555 | 161.3239 | 3.6713 | 192.4974 | 190.0889 | 198.9478 | 144.4161 | 82.1777 | 327.8445 | 45.7864 | 279.8071 | 182.6368 | 256.7022 | 256.0098 | 284.8667 | 240.9138 | 237.3162 | 36.6353 | 322.8663 | 253.8448 | 309.3844 | 355.6954 | 354.2986 | 260.5769 | 25.7626 | 250.4368 | 298.4491 | 203.277 | 88.6503 | 264.4204 | 347.3198 | 152.7995 | 330.9187 | 328.3841 | 345.1222 | 118.3679 | 3.1225 | 72.433 | 90.3368 | 187.3705 | 74.2887 | 24.1559 | 169.8444 | 115.9653 | 94.7962 | 183.8195 | 303.6687 | 60.3427 | 164.6713 | 176.5994 | 345.7481 | 234.4707 | 230.0301 | 347.3206 | 158.9 | 327.8341 | 257.3438 | 324.1057 | 333.4785 | 201.208 | 51.4846 | 342.0918 | 118.3133 | 37.8342 | 217.0432 | 181.0725 | 343.0781 | 304.3509 | 168.2993 | 139.182 | 234.3496 | 183.122 | 112.6994 | 91.7234 | 28.7214 | 240.082 | 222.8018 | 219.7889 | 59.0782 | 314.1784 | 329.9284 | 101.1635 | 34.0025 | 108.3118 | 25.9075 | 25.7354 | 13.7584 | 200.8473 | 337.0958 | 139.0458 | 240.3071 | 107.5232 | 318.7798 | 321.914 | 314.1355 | 161.4173 | 328.2689 | 82.8488 | 231.6582 | 50.2359 | 236.0187 | 96.8301 | 40.305 | 139.1524 | 178.0919
| 87 | 0 | 221.5687 | 9.6889 | 40.0262 | 300.1625 | 279.0826 | 304.5496 | 112.3268 | 223.6402 | 250.2393 | 262.5542 | 42.9796 | 109.3237 | 158.8292 | 115.1802 | 68.294 | 233.4288 | 264.1126 | 45.8381 | 58.0929 | 111.7269 | 79.0573 | 48.7213 | 146.5339 | 269.6201 | 261.9996 | 3.8685 | 1.1475 | 156.9218 | 351.7179 | 217.3215 | 308.8517 | 176.2574 | 208.522 | 299.8555 | 27.1454 | 231.3864 | 198.9196 | 301.6457 | 16.7208 | 196.1964 | 228.1105 | 270.282 | 1.3806 | 308.2492 | 24.5643 | 331.4436 | 346.1595 | 244.4573 | 223.925 | 174.0932 | 146.7877 | 271.31 | 293.0432 | 225.7514 | 338.673 | 68.0351 | 169.1808 | 180.2579 | 261.2259 | 310.2081 | 136.124 | 101.6448 | 356.5222 | 107.6723 | 31.9511 | 211.4891 | 337.6707 | 60.3378 | 251.9204 | 214.0056 | 1.6958 | 97.0873 | 123.6087 | 35.0132 | 20.7284 | 23.5773 | 162.6727 | 63.8094 | 113.3325 | 52.2856 | 197.0279 | 84.5221 | 213.4614 | 50.373 | 177.4125 | 63.9315 | 20.7015 | 301.1984 | 114.9377 | 54.2873 | 270.6181 | 185.442 | 156.2783 | 254.266 | 30.6679 | 228.4204 | 123.4412 | 296.444 | 338.1174 | 349.4064 | 193.0762 | 216.7521 | 11.5669 | 265.493 | 346.7122 | 200.9388 | 263.0103 | 177.032 | 11.4802 | 133.5818 | 41.8523 | 300.8865 | 333.9144 | 248.0093 | 225.9542 | 195.0289 | 156.2589 | 57.9576 | 86.8337 | 79.6139 | 351.5282 | 163.8042 | 269.7838 | 138.5959 | 211.7742 | 21.5428 | 26.7183 | 99.9221 | 104.923 | 348.7382 | 247.8318 | 26.5837 | 35.0283 | 283.886 | 55.7504 | 184.8008 | 314.986 | 301.6447 | 71.7124 | 185.2937 | 71.4538 | 286.477 | 87.2264 | 324.1703 | 24.0176 | 200.2134 | 141.6215 | 188.2426 | 100.6977 | 243.1496 | 130.0394 | 158.5614 | 13.3348 | 239.2004 | 141.2719 | 349.2415 | 281.2435 | 248.8475 | 346.9889 | 141.8906 | 317.9915 | 134.9314 | 181.9356 | 41.7781 | 65.0382 | 3.8676 | 331.0207 | 221.2324 | 273.2558 | 325.8446 | 99.2994 | 245.8513 | 173.4517 | 38.6451 | 129.5177 | 12.3868 | 221.61 | 1.0478 | 96.1145 | 216.5448
| 88 | 180 | 138.1985 | 203.2236 | 31.0072 | 113.2017 | 331.1604 | 299.8439 | 230.4568 | 81.0199 | 240.4481 | 266.833 | 346.49 | 259.0102 | 127.9324 | 114.5389 | 85.1495 | 310.7901 | 125.1045 | 320.6903 | 247.7662 | 24.868 | 95.9918 | 322.7279 | 242.4539 | 52.9234 | 217.9448 | 310.4805 | 126.8025 | 11.9651 | 6.5345 | 64.1741 | 52.1793 | 89.6216 | 327.1434 | 212.5261 | 232.4676 | 299.322 | 60.86 | 334.5367 | 93.6243 | 354.8232 | 227.3334 | 121.0269 | 108.5714 | 126.7193 | 328.4146 | 351.071 | 143.5069 | 138.4712 | 112.5347 | 35.4621 | 202.3485 | 172.4705 | 237.8737 | 176.3249 | 171.7953 | 238.7444 | 5.9984 | 281.6724 | 153.0131 | 154.7027 | 98.2309 | 118.5817 | 43.3203 | 14.9322 | 235.9377 | 258.3628 | 216.8803 | 223.1147 | 296.119 | 196.7111 | 161.968 | 264.6992 | 308.0245 | 34.3044 | 337.5315 | 333.9379 | 211.6316 | 339.4839 | 205.6615 | 185.1073 | 138.119 | 217.9746 | 245.1549 | 220.04 | 192.1236 | 37.3651 | 255.9528 | 303.0751 | 171.7539 | 139.653 | 131.0112 | 114.9486 | 11.9046 | 34.0577 | 220.8337 | 18.3394 | 356.9541 | 5.6318 | 1.8536 | 3.3627 | 214.5498 | 281.3581 | 85.7539 | 157.9608 | 71.5463 | 214.7016 | 174.791 | 38.5675 | 25.7569 | 71.3188 | 267.9939 | 314.6483 | 71.9958 | 15.7884 | 195.1735 | 163.4149 | 285.1286 | 62.8958 | 145.0214 | 100.7946 | 306.3926 | 47.7489 | 72.8689 | 253.8986 | 300.752 | 224.3096 | 331.6131 | 260.1171 | 136.5032 | 39.1234 | 353.2404 | 67.1155 | 317.2362 | 253.9891 | 205.6311 | 132.6239 | 354.0445 | 152.554 | 28.0906 | 38.2856 | 27.2122 | 338.8967 | 288.5056 | 262.0327 | 63.4087 | 63.5435 | 307.2058 | 52.2042 | 22.9371 | 330.9677 | 352.7962 | 318.6488 | 118.328 | 359.888 | 191.0966 | 23.4062 | 349.4487 | 325.1762 | 12.9538 | 49.9236 | 75.9404 | 7.2135 | 183.6693 | 313.2287 | 79.5826 | 352.5333 | 53.0657 | 98.8045 | 259.1543 | 354.5146 | 287.5177 | 20.9739 | 96.8074 | 239.4041 | 49.918 | 253.3254 | 95.3138 | 73.582 | 97.2171 | 2.6887
| 89 | 0 | 127.2937 | 58.0789 | 101.5311 | 183.799 | 182.1902 | 32.6946 | 298.5731 | 140.8957 | 308.6979 | 180.3262 | 20.0268 | 140.6524 | 58.8635 | 216.6807 | 78.8383 | 276.5965 | 321.3997 | 327.5045 | 152.3879 | 144.8442 | 170.6915 | 278.8144 | 314.3178 | 191.2838 | 293.4959 | 127.4949 | 118.5209 | 265.7127 | 223.0925 | 247.1421 | 348.2397 | 289.0621 | 84.9375 | 7.975 | 352.3437 | 239.0183 | 82.0088 | 294.7626 | 318.438 | 248.3145 | 213.093 | 133.8058 | 120.3987 | 246.6863 | 271.398 | 94.2993 | 141.073 | 298.8412 | 84.9529 | 58.5214 | 29.867 | 109.6391 | 227.2409 | 214.2519 | 77.9333 | 50.4779 | 302.4467 | 316.2441 | 146.7453 | 253.4387 | 205.0661 | 356.8512 | 339.6179 | 293.1024 | 345.144 | 5.0311 | 77.7964 | 314.8838 | 276.5087 | 203.5667 | 237.1702 | 310.0504 | 2.4162 | 133.5213 | 16.096 | 17.3011 | 170.3917 | 116.3243 | 50.2559 | 271.6916 | 181.0795 | 92.6286 | 217.1074 | 240.2752 | 163.5417 | 136.5294 | 237.8698 | 145.9885 | 259.5378 | 236.9089 | 17.1961 | 196.9187 | 130.5729 | 306.2485 | 5.7881 | 236.165 | 165.8555 | 315.2301 | 215.1816 | 154.0419 | 229.3721 | 230.3858 | 158.9687 | 180.3715 | 242.7642 | 209.4069 | 300.107 | 88.7111 | 300.0847 | 92.1688 | 279.0834 | 278.0806 | 65.6165 | 134.2204 | 159.6628 | 95.086 | 275.4599 | 347.2769 | 258.3442 | 94.6198 | 53.5253 | 299.5981 | 359.3905 | 165.9427 | 147.4626 | 135.4031 | 118.5574 | 81.9846 | 61.6081 | 146.7677 | 244.1314 | 108.3583 | 132.6807 | 204.6152 | 140.2789 | 179.7802 | 92.1119 | 171.8403 | 97.2611 | 140.3042 | 302.4253 | 81.5592 | 138.0483 | 173.4514 | 144.3921 | 243.7237 | 233.9567 | 11.95 | 99.6934 | 120.7317 | 66.4971 | 180.4085 | 192.2296 | 114.34 | 249.4517 | 166.3766 | 278.7445 | 129.7126 | 87.8486 | 156.7613 | 22.0313 | 215.1114 | 76.1581 | 330.089 | 129.905 | 187.1452 | 72.0213 | 121.4716 | 291.259 | 261.1445 | 85.4871 | 358.4588 | 189.5568 | 298.9867 | 230.4615 | 113.7594 | 351.0374 | 100.1718 | 42.531 | 174.189
| 90 | 0 | 8.9203 | 55.6092 | 111.9525 | 286.2932 | 270.7535 | 249.8025 | 151.0565 | 249.8857 | 278.8377 | 192.7637 | 173.3659 | 244.4556 | 110.4931 | 67.5263 | 79.3478 | 233.2112 | 108.9195 | 15.2818 | 266.8363 | 32.0029 | 51.596 | 77.2056 | 137.9117 | 14.7693 | 205.5941 | 285.6439 | 237.2284 | 24.4231 | 348.8532 | 14.0557 | 242.2279 | 178.6439 | 300.1708 | 299.8807 | 331.1751 | 204.8541 | 79.0225 | 180.3856 | 241.9214 | 19.097 | 50.6 | 253.563 | 234.3778 | 255.9582 | 29.7324 | 201.1504 | 343.1745 | 189.3091 | 204.927 | 313.8038 | 278.5513 | 349.8503 | 58.4951 | 184.2629 | 127.9201 | 18.3385 | 81.5089 | 191.6263 | 125.0778 | 10.6756 | 119.7468 | 281.3535 | 10.0503 | 89.7266 | 209.2443 | 301.4104 | 3.5852 | 170.7093 | 245.7538 | 275.8902 | 110.0691 | 359.764 | 56.3367 | 1.1508 | 12.2088 | 30.6058 | 303.11 | 332.2353 | 301.0716 | 354.2749 | 69.6701 | 36.0597 | 214.4818 | 73.7109 | 250.2888 | 117.8097 | 19.9702 | 16.2072 | 204.5103 | 108.0521 | 1.3932 | 220.2545 | 251.641 | 120.7026 | 143.7465 | 194.1294 | 233.9268 | 232.0679 | 255.7137 | 323.3132 | 191.2107 | 234.9864 | 259.309 | 204.0099 | 228.748 | 155.3386 | 289.8876 | 120.7821 | 62.3209 | 198.3214 | 63.3869 | 322.3378 | 10.0969 | 294.3879 | 30.754 | 150.1387 | 249.6711 | 49.3228 | 123.6547 | 170.1223 | 57.4826 | 32.9382 | 0.31823 | 144.1298 | 241.8126 | 95.9591 | 180.4714 | 350.5534 | 37.0385 | 277.3208 | 181.5027 | 214.9837 | 289.3537 | 93.6049 | 136.0733 | 39.3195 | 145.6858 | 66.7163 | 110.1178 | 268.1013 | 184.3706 | 218.5469 | 241.3254 | 187.3071 | 192.5259 | 94.3495 | 98.5097 | 338.2047 | 17.1425 | 313.2773 | 186.9605 | 347.1423 | 313.3934 | 323.3206 | 14.1189 | 233.3936 | 275.2999 | 36.3274 | 353.2691 | 351.3058 | 204.0644 | 83.2255 | 91.0338 | 231.7711 | 14.6432 | 357.9728 | 277.0733 | 274.4424 | 66.6959 | 76.7575 | 345.8706 | 340.6387 | 179.4485 | 188.7493 | 197.9603 | 152.5092 | 18.9236 | 263.4906 | 100.8917 | 181.1617
| 91 | 180 | 30.2624 | 190.9999 | 174.0252 | 281.2187 | 23.0119 | 331.923 | 231.6469 | 238.3144 | 284.0945 | 150.7485 | 47.0025 | 341.4113 | 242.8471 | 299.2475 | 3.6175 | 333.9043 | 313.5829 | 295.3056 | 138.2921 | 116.1747 | 142.0458 | 42.0554 | 180.9621 | 278.9059 | 221.4218 | 93.5949 | 62.8376 | 312.033 | 213.0706 | 155.0575 | 19.5372 | 20.2603 | 37.6047 | 174.8372 | 318.1442 | 264.5151 | 132.6347 | 346.6448 | 41.0403 | 237.3429 | 261.2158 | 174.8034 | 246.2745 | 12.3077 | 289.5943 | 97.833 | 174.1046 | 224.7686 | 140.1364 | 72.6243 | 219.0653 | 162.4757 | 156.6825 | 165.7741 | 254.8589 | 215.4203 | 55.3409 | 236.3469 | 182.6353 | 189.0384 | 143.9801 | 99.5437 | 28.6917 | 250.2796 | 314.9993 | 134.7017 | 248.5684 | 176.2096 | 234.208 | 250.6183 | 216.1346 | 281.8664 | 340.8217 | 275.9915 | 22.8089 | 268.5211 | 199.8038 | 35.381 | 64.4288 | 166.1401 | 288.6824 | 343.2481 | 304.9535 | 124.4586 | 49.545 | 51.606 | 33.5319 | 10.7942 | 81.8807 | 217.2862 | 102.5173 | 206.1717 | 67.6062 | 90.391 | 332.8679 | 215.758 | 50.9 | 70.8275 | 115.7354 | 85.8265 | 262.747 | 177.9479 | 87.056 | 215.0903 | 244.2133 | 198.9038 | 118.5694 | 180.7741 | 339.3665 | 47.8703 | 130.8498 | 240.9123 | 72.5844 | 175.8648 | 257.634 | 240.1485 | 288.9584 | 55.7569 | 97.8134 | 185.2171 | 100.5396 | 170.3122 | 333.5686 | 218.1953 | 353.2903 | 297.0761 | 79.7661 | 270.5097 | 104.929 | 62.9561 | 329.6128 | 223.0227 | 86.8401 | 134.1645 | 54.7206 | 247.2747 | 289.458 | 180.772 | 104.6089 | 118.4985 | 266.1647 | 18.3253 | 308.8497 | 236.6836 | 278.4542 | 252.734 | 75.1367 | 11.7845 | 253.6407 | 316.4413 | 164.294 | 349.554 | 268.1409 | 301.6941 | 155.9431 | 76.1249 | 20.1364 | 46.3414 | 187.6865 | 287.711 | 87.8712 | 138.9787 | 73.4349 | 52.4596 | 134.6503 | 128.5837 | 39.3749 | 151.274 | 347.1913 | 357.7133 | 19.9739 | 121.4521 | 87.8237 | 103.8866 | 0.054993 | 271.0308 | 189.6462 | 175.2417 | 341.3512 | 181.2417
| 92 | 180 | 132.4455 | 48.2871 | 294.5951 | 289.4375 | 231.2607 | 289.0127 | 335.8239 | 155.3938 | 98.5296 | 196.0594 | 256.6315 | 195.79 | 260.9529 | 349.4823 | 52.9985 | 62.3122 | 10.6593 | 241.884 | 150.2575 | 314.1999 | 258.3012 | 276.8734 | 54.7267 | 37.4092 | 227.0505 | 258.2008 | 213.1874 | 98.2653 | 43.7574 | 311.089 | 214.0405 | 198.6989 | 221.8399 | 341.6759 | 209.9043 | 266.7179 | 287.5673 | 12.6479 | 252.0982 | 316.0274 | 7.3149 | 256.5314 | 173.0389 | 55.13 | 299.3218 | 245.3506 | 292.0463 | 187.9356 | 225.1138 | 16.7034 | 41.5236 | 346.9228 | 165.802 | 234.502 | 127.6078 | 89.1306 | 303.5829 | 228.5763 | 147.0102 | 128.6915 | 353.4214 | 42.606 | 329.2904 | 121.133 | 87.4322 | 86.5538 | 131.3336 | 337.4543 | 331.7635 | 219.005 | 197.5633 | 245.5369 | 37.1513 | 236.9088 | 62.5357 | 349.6833 | 242.36 | 131.6866 | 316.4389 | 352.7229 | 79.5228 | 215.4245 | 232.0653 | 3.0901 | 294.4078 | 146.0615 | 82.5781 | 358.3001 | 226.1525 | 100.1515 | 142.0111 | 267.9858 | 166.7009 | 282.4609 | 263.5978 | 287.57 | 198.749 | 269.2234 | 19.3117 | 337.4855 | 222.7666 | 266.7615 | 31.7292 | 282.799 | 337.0742 | 72.1396 | 229.9956 | 152.6013 | 30.6987 | 305.3471 | 120.2328 | 268.9126 | 56.0797 | 305.3779 | 170.8252 | 97.2665 | 309.9315 | 36.7059 | 47.2325 | 103.7979 | 329.5166 | 253.4968 | 332.0287 | 12.2642 | 196.1118 | 243.7478 | 215.1799 | 331.6427 | 325.7421 | 257.0533 | 126.0735 | 74.4999 | 217.5083 | 46.7772 | 230.2504 | 323.3961 | 188.0034 | 260.0559 | 61.8441 | 22.3186 | 101.9978 | 169.8765 | 344.6452 | 251.0308 | 203.5769 | 88.7602 | 253.663 | 16.9769 | 101.4765 | 40.5733 | 240.2164 | 185.5788 | 238.524 | 190.083 | 209.2353 | 247.5089 | 174.417 | 8.6492 | 63.7124 | 96.9641 | 317.2291 | 116.2132 | 349.4633 | 82.5613 | 297.323 | 178.9602 | 19.8366 | 16.8506 | 234.8649 | 259.3495 | 224.6298 | 27.01 | 118.8992 | 91.7226 | 158.4398 | 182.7265 | 95.0689 | 358.2993 | 303.6939 | 359.9052
| 93 | 180 | 260.3301 | 324.7494 | 99.0941 | 52.5546 | 0.90006 | 275.3803 | 184.1447 | 261.1648 | 239.2104 | 285.3643 | 341.5636 | 332.288 | 135.3816 | 113.4062 | 49.6123 | 261.8454 | 350.8917 | 76.8562 | 57.0676 | 217.8627 | 105.7378 | 39.6011 | 124.2428 | 295.5818 | 282.6518 | 86.6146 | 118.1682 | 191.9002 | 139.9321 | 239.8569 | 38.2054 | 281.882 | 231.5808 | 196.9356 | 302.2311 | 179.1921 | 169.2411 | 279.1733 | 32.0445 | 175.6786 | 254.3131 | 145.3274 | 92.3611 | 113.1677 | 281.9217 | 341.5185 | 229.5419 | 179.6881 | 333.1433 | 99.6853 | 341.3272 | 20.0345 | 208.8144 | 271.2937 | 264.0799 | 320.9594 | 102.8711 | 303.5329 | 255.2969 | 268.1003 | 173.0856 | 350.8958 | 84.1255 | 218.3514 | 120.0924 | 8.4911 | 286.3249 | 204.2758 | 130.3979 | 335.0695 | 104.3386 | 112.3492 | 105.0402 | 257.7206 | 81.7305 | 226.2698 | 30.967 | 76.466 | 41.905 | 90.2974 | 339.7961 | 337.7145 | 233.1736 | 117.6161 | 317.4545 | 29.0098 | 60.776 | 234.5435 | 204.9182 | 71.2185 | 114.6558 | 247.2123 | 312.3052 | 62.7324 | 217.5236 | 241.6218 | 80.9067 | 34.0396 | 110.0684 | 163.1389 | 287.3839 | 322.8689 | 2.4465 | 325.0451 | 325.3308 | 210.6808 | 228.0014 | 102.5411 | 149.3107 | 213.5641 | 77.1127 | 323.3514 | 173.0778 | 89.5814 | 130.5117 | 170.9302 | 205.4379 | 327.1889 | 166.9549 | 33.5115 | 104.8107 | 244.1765 | 258.9654 | 171.4927 | 93.8135 | 216.2364 | 103.6256 | 294.9454 | 166.0465 | 179.3127 | 153.4401 | 151.5366 | 18.0444 | 296.4148 | 170.0813 | 176.5189 | 210.2295 | 132.3434 | 85.8302 | 75.3167 | 274.4275 | 255.4107 | 317.3079 | 338.0352 | 77.5684 | 243.797 | 239.0212 | 356.2544 | 179.0379 | 49.923 | 101.9514 | 307.0012 | 220.2044 | 251.8764 | 178.881 | 159.1232 | 66.2516 | 95.25 | 12.5669 | 111.587 | 293.1081 | 184.7177 | 93.4344 | 293.5075 | 11.3917 | 306.2512 | 75.9268 | 196.7873 | 64.8718 | 344.4088 | 131.5783 | 138.5053 | 57.2895 | 237.2428 | 1.4127 | 243.9038 | 86.8992 | 139.9497 | 70.6922 | 181.1037
| 94 | 180 | 88.8687 | 85.5584 | 138.1901 | 204.9842 | 222.5371 | 314.4826 | 353.1781 | 51.2341 | 13.9011 | 99.9939 | 233.566 | 169.5838 | 346.8771 | 0.73418 | 297.6546 | 351.9911 | 31.1507 | 122.366 | 175.0214 | 268.7531 | 332.889 | 310.3314 | 174.4223 | 38.5557 | 120.478 | 86.0179 | 93.6753 | 333.3246 | 270.4635 | 206.9242 | 124.344 | 279.2894 | 22.6351 | 53.8198 | 218.0063 | 269.7597 | 143.2904 | 185.9715 | 226.5008 | 349.8187 | 27.0649 | 110.4955 | 172.889 | 66.5983 | 35.0845 | 120.25 | 293.2772 | 128.5081 | 184.3972 | 226.4257 | 312.3869 | 140.004 | 116.2479 | 271.4167 | 142.6442 | 272.3772 | 26.5927 | 295.8295 | 156.0296 | 68.8335 | 347.4376 | 129.395 | 231.8977 | 15.5928 | 348.9675 | 193.6375 | 12.5195 | 136.5598 | 79.7502 | 195.2295 | 111.8023 | 58.6207 | 311.9549 | 188.762 | 356.165 | 23.7446 | 237.838 | 104.3078 | 3.7651 | 41.5123 | 45.3195 | 7.2257 | 265.8612 | 301.9776 | 33.7273 | 281.3395 | 74.7866 | 333.1798 | 104.22 | 302.705 | 51.2236 | 323.7322 | 142.6636 | 325.6385 | 235.971 | 339.1193 | 163.9601 | 312.0366 | 287.3275 | 34.7391 | 45.7135 | 55.1571 | 10.7196 | 276.5298 | 282.2209 | 242.73 | 227.6979 | 57.86 | 72.0538 | 154.0843 | 95.0222 | 356.6348 | 127.3355 | 150.0635 | 84.5867 | 73.186 | 270.5304 | 265.876 | 14.9337 | 57.3708 | 80.0468 | 193.1024 | 97.0305 | 118.4365 | 264.4201 | 181.7331 | 280.9096 | 106.1588 | 304.2178 | 114.9314 | 262.5279 | 314.0297 | 82.5152 | 43.1153 | 199.4189 | 19.8924 | 353.1412 | 138.1652 | 254.7247 | 331.0916 | 194.599 | 275.8211 | 37.6262 | 259.9087 | 151.5903 | 229.847 | 64.2267 | 355.9138 | 4.4947 | 327.1642 | 285.5821 | 283.5303 | 103.5347 | 83.2474 | 159.8172 | 25.426 | 108.0289 | 64.9632 | 72.2197 | 42.9605 | 61.4534 | 338.5463 | 86.5116 | 126.3248 | 186.9398 | 4.7215 | 225.9231 | 98.4396 | 316.4451 | 4.1547 | 181.118 | 359.515 | 166.7417 | 159.1911 | 50.9853 | 115.9833 | 94.8721 | 3.771 | 189.4193 | 1.0167
| 95 | 180 | 124.993 | 359.8574 | 182.0843 | 315.3182 | 211.2798 | 283.4485 | 15.902 | 251.5417 | 355.4502 | 213.3235 | 160.5434 | 322.3737 | 154.2611 | 123.2431 | 73.5226 | 187.1815 | 136.7665 | 136.4815 | 97.8642 | 121.154 | 109.6457 | 32.6075 | 307.981 | 274.3185 | 356.5623 | 59.8789 | 307.5902 | 298.7549 | 209.2695 | 233.941 | 68.224 | 309.6518 | 155.5478 | 202.6056 | 329.0794 | 325.1834 | 296.4315 | 39.27 | 63.2196 | 145.5697 | 193.4628 | 52.1101 | 356.0009 | 148.8335 | 330.5028 | 72.7769 | 41.948 | 201.2506 | 229.7253 | 118.0978 | 34.7799 | 170.8259 | 335.6172 | 296.9138 | 251.74 | 205.3003 | 139.2463 | 81.1592 | 305.2045 | 23.0666 | 341.1124 | 15.2263 | 141.7342 | 211.9817 | 83.0014 | 106.906 | 124.235 | 284.8302 | 117.1197 | 285.7357 | 171.5757 | 214.9649 | 93.1549 | 165.8525 | 284.5589 | 237.2136 | 250.7664 | 158.1671 | 349.3332 | 181.5603 | 236.3319 | 273.562 | 221.3348 | 122.3019 | 142.85 | 125.6021 | 26.9371 | 323.9395 | 349.8456 | 56.3501 | 204.9596 | 241.9253 | 211.5839 | 310.503 | 287.2923 | 135.9297 | 41.4216 | 342.2038 | 177.3652 | 291.2767 | 87.2694 | 97.222 | 312.0855 | 267.1216 | 342.0532 | 77.5763 | 233.0856 | 215.7096 | 3.1692 | 29.9859 | 133.2375 | 160.217 | 120.375 | 110.7368 | 285.5273 | 200.3995 | 17.5454 | 63.1017 | 100.2368 | 60.31 | 183.2234 | 254.2532 | 254.0777 | 199.2756 | 40.2474 | 221.3579 | 330.4152 | 358.9762 | 233.4984 | 336.8555 | 13.7432 | 189.6943 | 162.2452 | 286.0954 | 34.4293 | 204.063 | 262.8029 | 176.941 | 154.5272 | 267.9017 | 227.0951 | 201.6417 | 283.8749 | 198.2566 | 188.0838 | 291.8551 | 236.4734 | 181.209 | 230.9166 | 55.9839 | 76.2712 | 184.2105 | 262.5286 | 341.3684 | 133.0015 | 232.7531 | 197.8944 | 71.8026 | 157.5425 | 304.4385 | 116.9664 | 173.607 | 79.1184 | 308.8084 | 20.3859 | 221.2426 | 232.9197 | 231.9881 | 139.2129 | 286.7012 | 126.0803 | 91.6436 | 162.9404 | 273.2855 | 244.9224 | 171.3706 | 266.4906 | 43.6489 | 28.2626 | 160.9973
| 96 | 180 | 177.8207 | 241.0691 | 216.0487 | 68.1912 | 56.0278 | 356.1184 | 359.6945 | 116.5818 | 147.8608 | 173.6384 | 294.4478 | 321.2627 | 352.5551 | 12.2017 | 124.0218 | 359.0881 | 245.3171 | 299.3836 | 245.0585 | 106.3135 | 196.1558 | 95.0462 | 120.702 | 180.2236 | 183.7245 | 251.8711 | 19.5066 | 5.8502 | 240.8581 | 317.8656 | 149.9884 | 159.6292 | 282.404 | 282.0352 | 311.7779 | 61.6679 | 47.4964 | 323.1766 | 153.0654 | 256.1014 | 214.7057 | 193.4862 | 150.6298 | 100.2255 | 331.459 | 229.7165 | 204.3847 | 145.9745 | 198.6775 | 297.8451 | 315.1643 | 120.9395 | 96.2382 | 148.6644 | 32.0015 | 45.2847 | 338.5958 | 229.3689 | 269.8299 | 237.8133 | 146.7002 | 120.9777 | 37.3773 | 283.4622 | 164.6654 | 217.1882 | 40.1314 | 310.7149 | 302.3038 | 352.4546 | 95.4288 | 60.4966 | 239.8876 | 128.7931 | 168.0657 | 33.4868 | 271.9183 | 144.9089 | 333.318 | 306.2352 | 120.537 | 346.1439 | 212.9533 | 10.5158 | 297.4931 | 70.1506 | 60.1885 | 311.4565 | 136.7887 | 30.4785 | 258.9105 | 263.7499 | 196.2029 | 300.5824 | 217.3245 | 196.5293 | 166.1149 | 118.5253 | 76.3244 | 338.8605 | 66.0438 | 271.7497 | 193.9626 | 18.9258 | 92.083 | 222.9333 | 199.4658 | 297.3965 | 53.7802 | 124.7895 | 29.4681 | 342.4089 | 357.8265 | 358.2072 | 42.7677 | 15.6777 | 353.7462 | 36.0635 | 273.0165 | 115.5408 | 25.4464 | 107.7066 | 341.7802 | 254.1006 | 44.3327 | 198.8424 | 296.695 | 111.4504 | 276.2663 | 91.9936 | 290.2038 | 292.4615 | 302.9223 | 317.6856 | 187.8343 | 117.4399 | 212.9998 | 42.0484 | 270.7594 | 354.0558 | 305.9212 | 237.0467 | 197.8579 | 205.8302 | 245.1395 | 126.7118 | 128.1766 | 139.2778 | 70.0741 | 241.1642 | 307.0021 | 298.683 | 56.6648 | 346.3088 | 347.7859 | 314.49 | 194.7422 | 313.6148 | 298.8899 | 126.3466 | 105.0247 | 356.5052 | 298.6015 | 197.1545 | 255.7693 | 214.953 | 111.74 | 13.7826 | 143.9527 | 255.0028 | 182.5132 | 289.4204 | 348.1959 | 26.6098 | 150.9272 | 28.3276 | 83.1378 | 283.5435 | 33.073 | 178.7214
| 97 | 0 | 162.9468 | 103.8042 | 66.8377 | 271.1337 | 138.0506 | 259.9614 | 272.9809 | 263.0381 | 221.432 | 356.0584 | 183.6876 | 171.9209 | 170.6335 | 287.2466 | 293.9914 | 31.6837 | 9.0766 | 119.8694 | 105.6111 | 89.161 | 26.8754 | 91.1065 | 42.1914 | 329.1799 | 72.0805 | 163.1451 | 209.6666 | 167.2011 | 179.6651 | 182.5124 | 333.9283 | 275.4141 | 201.0091 | 124.843 | 53.7319 | 216.8401 | 139.156 | 97.4571 | 280.0602 | 166.9377 | 146.5098 | 132.5092 | 158.1974 | 101.1725 | 270.446 | 170.3563 | 293.3603 | 255.9818 | 209.3285 | 84.2042 | 89.6978 | 184.8262 | 82.7409 | 56.9617 | 233.3454 | 214.4968 | 69.5709 | 280.569 | 210.3031 | 277.2481 | 162.4852 | 56.6571 | 152.7825 | 231.0352 | 86.2311 | 105.896 | 252.567 | 150.9132 | 72.4022 | 15.0867 | 184.7363 | 162.1843 | 46.836 | 214.8615 | 143.0515 | 294.9796 | 202.3791 | 235.9311 | 227.6759 | 4.9699 | 346.8877 | 321.3417 | 261.6883 | 106.5348 | 25.3763 | 18.462 | 128.6472 | 283.0327 | 160.3147 | 67.449 | 318.2441 | 291.4775 | 270.506 | 348.9048 | 62.8532 | 315.2943 | 280.2666 | 45.3101 | 95.6601 | 170.6885 | 355.1836 | 90.923 | 183.3435 | 54.6514 | 294.4832 | 348.8294 | 83.3699 | 298.1372 | 111.4668 | 205.4718 | 281.0173 | 48.2563 | 157.6334 | 111.069 | 74.5025 | 172.4363 | 216.1589 | 235.673 | 239.0941 | 293.1723 | 137.4745 | 1.5749 | 235.844 | 256.7379 | 354.0459 | 285.3406 | 35.4266 | 86.4469 | 183.4842 | 69.6815 | 357.7095 | 284.5843 | 321.7247 | 30.0318 | 22.7102 | 233.1853 | 148.9474 | 67.9953 | 193.6626 | 32.4134 | 149.3724 | 124.0647 | 266.5412 | 241.6033 | 117.0638 | 192.1176 | 107.4663 | 245.2366 | 40.0546 | 43.4258 | 263.1033 | 286.1337 | 231.4814 | 292.1593 | 152.5026 | 181.0162 | 41.344 | 57.5924 | 213.7094 | 277.7639 | 74.049 | 282.1595 | 168.1808 | 8.7712 | 106.8661 | 141.3609 | 305.0846 | 16.9765 | 39.8532 | 241.8392 | 231.3912 | 196.74 | 124.4508 | 294.9499 | 317.9835 | 13.2012 | 223.1669 | 79.4123 | 73.7247 | 359.7255
| 98 | 180 | 25.3862 | 300.7127 | 87.7088 | 18.9691 | 293.1226 | 279.7553 | 286.529 | 282.772 | 257.1917 | 159.7222 | 89.9893 | 260.101 | 39.9499 | 56.8552 | 129.3802 | 11.9006 | 221.472 | 82.4178 | 282.0745 | 175.8701 | 29.8954 | 134.9429 | 248.4909 | 181.7459 | 82.8872 | 323.4926 | 177.9879 | 4.1717 | 358.8742 | 232.7886 | 181.5787 | 127.3539 | 22.4591 | 218.9782 | 214.3434 | 44.8413 | 19.9454 | 296.8474 | 323.4606 | 306.6965 | 262.5177 | 157.9965 | 322.2493 | 91.4929 | 278.8595 | 54.1491 | 124.7707 | 182.0511 | 255.2712 | 313.1762 | 349.3566 | 171.07 | 33.9409 | 171.5248 | 150.6925 | 300.7608 | 12.8123 | 264.8765 | 179.4363 | 356.2746 | 288.1267 | 256.7436 | 261.4341 | 11.1356 | 55.3367 | 72.4354 | 10.0261 | 281.7283 | 61.2015 | 356.3187 | 191.454 | 42.6823 | 182.5833 | 188.0474 | 85.4353 | 8.3649 | 289.8257 | 256.5768 | 350.3509 | 329.6831 | 198.0152 | 25.3797 | 256.7993 | 33.9383 | 324.9409 | 232.3176 | 87.8762 | 173.4782 | 281.4889 | 39.4875 | 164.8782 | 108.5453 | 179.2973 | 184.8234 | 269.7406 | 356.4221 | 271.4828 | 202.4083 | 156.4648 | 173.8937 | 47.3586 | 47.1219 | 213.29 | 342.2754 | 40.6781 | 190.4184 | 196.9619 | 249.3598 | 269.5627 | 146.4208 | 115.0153 | 7.2373 | 48.925 | 329.7422 | 344.1137 | 150.4761 | 194.3348 | 198.1928 | 329.7389 | 60.7944 | 183.9234 | 298.8379 | 65.0165 | 235.3873 | 15.4091 | 20.8727 | 220.2745 | 144.4273 | 7.7505 | 229.2987 | 267.3927 | 318.5056 | 286.4978 | 258.8839 | 207.4706 | 41.2028 | 256.9216 | 339.3464 | 50.9281 | 342.8708 | 227.4859 | 211.0168 | 83.1651 | 144.2554 | 340.2657 | 194.7327 | 172.5628 | 176.5233 | 46.1145 | 137.7647 | 15.2434 | 343.0796 | 10.6906 | 234.4974 | 219.4869 | 5.6449 | 225.3189 | 175.2528 | 201.8481 | 126.595 | 285.7949 | 62.9727 | 207.6929 | 134.3815 | 281.2442 | 141.5314 | 348.4234 | 17.865 | 161.3829 | 13.2851 | 190.9832 | 88.1119 | 73.7572 | 127.769 | 110.3486 | 331.34 | 43.6265 | 32.127 | 155.4023 | 180.8923
| 99 | 0 | 89.4139 | 171.6664 | 150.1513 | 265.7327 | 104.6223 | 69.1085 | 13.0958 | 323.9262 | 308.057 | 147.036 | 30.5793 | 28.6715 | 59.4673 | 312.5258 | 285.2144 | 324.3671 | 215.8988 | 283.9294 | 65.9357 | 276.5776 | 154.6412 | 142.7042 | 15.9887 | 284.8003 | 192.3463 | 137.5968 | 344.3563 | 243.1953 | 151.5934 | 257.2123 | 44.1034 | 147.2758 | 205.3815 | 179.6059 | 349.4853 | 26.3924 | 208.1672 | 4.9078 | 352.9808 | 96.585 | 135.3435 | 207.7193 | 133.1162 | 95.5138 | 333.0006 | 92.7189 | 5.0403 | 357.9235 | 202.203 | 120.741 | 140.5466 | 157.2411 | 270.1446 | 73.9415 | 307.9543 | 176.2394 | 63.2481 | 238.7843 | 343.7967 | 35.9873 | 333.5745 | 47.3282 | 337.0928 | 244.5622 | 257.5772 | 66.3013 | 181.0835 | 65.6066 | 266.41 | 206.0191 | 262.6581 | 19.7343 | 326.0638 | 230.6838 | 3.2868 | 9.4313 | 218.1496 | 210.4763 | 245.8049 | 232.0714 | 157.6193 | 284.131 | 157.6401 | 239.2098 | 241.7601 | 349.0191 | 85.5819 | 291.4077 | 114.2385 | 147.6829 | 186.0157 | 233.8772 | 170.4285 | 276.5812 | 16.0675 | 121.1972 | 225.7032 | 8.8508 | 157.5685 | 163.2517 | 58.3218 | 8.8372 | 261.2975 | 226.3983 | 90.0536 | 242.2022 | 325.9862 | 331.8004 | 72.3978 | 357.3924 | 192.5086 | 123.7482 | 291.4004 | 203.1486 | 319.8012 | 249.3628 | 228.8337 | 74.372 | 212.3462 | 352.7379 | 149.8052 | 223.4768 | 225.5381 | 205.9618 | 308.0904 | 260.5027 | 19.8407 | 81.4155 | 73.3671 | 10.5159 | 44.3473 | 211.8811 | 135.0071 | 341.2646 | 43.6624 | 206.1852 | 262.7705 | 17.4349 | 214.1012 | 343.6817 | 55.0224 | 94.4887 | 335.7596 | 238.7613 | 178.936 | 184.9592 | 96.4184 | 245.0634 | 276.0121 | 123.5784 | 246.6374 | 275.8156 | 259.7673 | 3.335 | 153.3257 | 170.0795 | 103.3316 | 37.5867 | 226.7744 | 57.3015 | 44.8478 | 327.3231 | 262.209 | 168.3591 | 147.2415 | 154.6315 | 164.512 | 164.7142 | 300.4625 | 174.5419 | 218.8936 | 139.7165 | 98.3901 | 210.8463 | 155.8938 | 61.9392 | 176.4402 | 199.1164 | 282.0943 | 181.0471
| 100 | 0 | 293.8291 | 122.1092 | 147.0726 | 334.4951 | 300.6368 | 309.4075 | 319.5347 | 218.1536 | 157.9767 | 156.6851 | 112.8534 | 158.2885 | 225.717 | 298.5576 | 325.6857 | 123.5839 | 84.8795 | 181.1923 | 225.4248 | 122.6052 | 40.4134 | 46.9051 | 50.0027 | 47.2216 | 353.1446 | 238.306 | 267.4318 | 7.3134 | 272.7895 | 319.5818 | 280.2984 | 64.6029 | 117.6636 | 11.6175 | 73.0905 | 215.6331 | 91.5278 | 31.6936 | 289.1955 | 345.8884 | 49.3838 | 67.3262 | 122.3131 | 54.669 | 349.5895 | 229.9062 | 144.0837 | 356.3955 | 289.6523 | 175.0393 | 12.6068 | 204.8826 | 129.4206 | 203.3691 | 326.4936 | 185.9407 | 257.4997 | 345.3381 | 171.8275 | 69.1121 | 281.8022 | 148.9929 | 3.592 | 41.0123 | 216.0844 | 225.532 | 7.2049 | 133.5872 | 220.5297 | 82.973 | 49.6061 | 143.8591 | 135.6443 | 324.6399 | 126.963 | 320.2939 | 296.9014 | 296.6491 | 54.7008 | 279.8042 | 307.4173 | 40.4219 | 345.8038 | 310.3758 | 31.7272 | 101.3772 | 343.0079 | 294.5322 | 49.6939 | 186.6461 | 215.8397 | 15.4029 | 312.717 | 181.7097 | 13.1625 | 214.1541 | 118.0904 | 177.296 | 11.0006 | 305.8891 | 349.539 | 39.7442 | 182.8855 | 55.2088 | 329.4915 | 352.4398 | 283.1768 | 311.5484 | 74.0675 | 109.843 | 20.1321 | 159.6199 | 246.6891 | 59.0172 | 264.3393 | 19.0326 | 142.7082 | 168.3574 | 307.0113 | 316.2829 | 67.4171 | 348.9759 | 253.7249 | 27.1662 | 204.9189 | 153.7301 | 203.7054 | 79.4861 | 309.8031 | 123.8582 | 115.7693 | 311.1266 | 252.3058 | 353.8786 | 148.1113 | 62.1545 | 193.5523 | 74.1599 | 110.7508 | 31.3777 | 65.774 | 218.811 | 100.8028 | 346.0455 | 279.3868 | 239.2642 | 74.757 | 148.3632 | 12.4318 | 34.1707 | 347.6429 | 280.45 | 36.0369 | 78.2985 | 15.3903 | 6.8996 | 347.2662 | 86.8596 | 226.5437 | 87.059 | 219.868 | 128.3443 | 340.9466 | 57.5397 | 256.1645 | 87.211 | 24.4722 | 342.3808 | 35.7794 | 53.4362 | 288.577 | 79.1607 | 302.7791 | 222.6498 | 67.6771 | 231.7631 | 345.2271 | 341.7605 | 13.0168 | 179.324
| 101 | 180 | 322.0162 | 23.4063 | 297.6038 | 48.75 | 50.0879 | 40.4568 | 144.8356 | 268.4825 | 262.3159 | 148.9654 | 41.1743 | 303.2109 | 3.9186 | 102.9747 | 59.5072 | 252.0788 | 354.351 | 244.3149 | 300.4897 | 24.0811 | 93.8484 | 96.0194 | 221.0016 | 262.1318 | 169.6614 | 137.5405 | 268.0502 | 278.4592 | 87.4269 | 304.9649 | 259.1173 | 294.4188 | 125.2675 | 241.2912 | 298.6003 | 62.6424 | 167.1645 | 152.3053 | 273.4123 | 235.2565 | 161.964 | 17.5989 | 339.716 | 142.8208 | 34.0069 | 339.4187 | 259.4801 | 292.7855 | 318.0267 | 29.9595 | 308.2226 | 291.2217 | 322.5316 | 28.1537 | 286.0472 | 281.1338 | 114.1515 | 336.3786 | 254.4983 | 12.9247 | 311.9334 | 336.365 | 325.8992 | 9.1513 | 356.9578 | 85.5362 | 306.3831 | 138.9194 | 174.5162 | 203.9937 | 191.5143 | 124.4649 | 172.1043 | 140.366 | 216.3762 | 51.8957 | 213.0988 | 130.4887 | 209.5765 | 221.3449 | 234.4958 | 287.552 | 274.2941 | 104.8393 | 187.02 | 269.5922 | 149.5558 | 284.3392 | 153.129 | 273.3511 | 351.7517 | 273.452 | 225.6627 | 187.2948 | 83.6244 | 141.9491 | 128.2779 | 286.3964 | 166.1525 | 281.3899 | 102.2139 | 184.0051 | 168.1571 | 248.4526 | 307.7528 | 148.3816 | 194.2186 | 183.6804 | 262.1267 | 249.3942 | 64.0096 | 139.8803 | 301.4886 | 190.0019 | 185.0223 | 199.2579 | 162.4062 | 153.1736 | 90.1064 | 234.1671 | 87.504 | 29.5573 | 241.4951 | 267.5234 | 71.8314 | 49.8459 | 240.671 | 188.4526 | 157.5201 | 352.5356 | 317.0949 | 335.5425 | 129.8264 | 164.1342 | 254.4813 | 164.8589 | 130.915 | 3.0746 | 73.7921 | 280.4105 | 94.2577 | 188.4797 | 237.9395 | 330.4381 | 0.27636 | 52.8264 | 142.4016 | 113.1276 | 205.0339 | 88.0775 | 264.8301 | 227.5183 | 99.5425 | 66.1139 | 54.0448 | 71.6699 | 98.0969 | 38.1866 | 217.0247 | 84.3907 | 201.1664 | 181.5476 | 253.283 | 79.4712 | 216.6789 | 45.3497 | 195.7625 | 95.125 | 175.1327 | 100.7862 | 304.2917 | 116.3838 | 117.0124 | 268.2884 | 215.6857 | 12.099 | 112.9169 | 72.7056 | 105.1758 | 179.5382
| 102 | 180 | 239.9107 | 53.0195 | 313.2114 | 216.7788 | 147.5205 | 1.1187 | 345.1193 | 234.2886 | 177.9634 | 133.8591 | 138.8136 | 139.6546 | 331.0705 | 324.779 | 176.3784 | 13.8298 | 353.8005 | 251.1506 | 145.7179 | 312.3135 | 271.2445 | 282.379 | 134.4693 | 355.9621 | 76.1681 | 180.8699 | 282.2344 | 183.8278 | 17.44 | 278.4825 | 318.0063 | 18.2188 | 166.7543 | 53.4494 | 82.3815 | 16.632 | 201.8325 | 349.5499 | 199.0755 | 92.1736 | 49.0447 | 305.0927 | 75.5278 | 114.5091 | 107.5558 | 32.3777 | 30.3739 | 25.68 | 254.5824 | 315.3169 | 292.4969 | 165.0176 | 247.4593 | 280.6787 | 316.8177 | 204.7956 | 338.0909 | 276.4106 | 96.2596 | 270.6034 | 278.5844 | 237.1319 | 330.5522 | 342.9231 | 214.1771 | 43.2363 | 340.0266 | 198.9489 | 217.7527 | 109.8677 | 75.475 | 57.2138 | 174.698 | 273.9246 | 165.4092 | 100.1589 | 178.3868 | 206.0047 | 0.92465 | 260.833 | 257.4843 | 286.2086 | 295.3528 | 136.9152 | 297.742 | 32.2043 | 30.2933 | 220.0558 | 48.4925 | 188.1543 | 69.9457 | 226.2156 | 220.9203 | 263.8037 | 353.5238 | 166.4728 | 279.1962 | 181.8391 | 183.9992 | 169.8926 | 145.9111 | 79.5588 | 351.465 | 0.96806 | 190.6164 | 59.9722 | 243.5252 | 10.1238 | 313.5681 | 227.0415 | 115.2991 | 225.1183 | 85.5546 | 124.7445 | 267.7329 | 348.8899 | 172.8241 | 263.1594 | 238.0338 | 193.641 | 117.2933 | 253.667 | 111.031 | 122.307 | 349.6154 | 242.0134 | 251.0629 | 183.7913 | 332.88 | 44.2395 | 81.269 | 262.2446 | 9.0741 | 135.7447 | 278.5017 | 319.9311 | 158.4704 | 250.5818 | 273.6756 | 194.2536 | 8.0228 | 243.9617 | 71.4923 | 159.788 | 309.5761 | 62.8519 | 64.2894 | 213.3562 | 296.4041 | 81.4072 | 2.5982 | 138.811 | 118.4843 | 107.6723 | 61.3658 | 176.9112 | 148.8404 | 89.7297 | 300.3142 | 196.4319 | 9.6232 | 150.8839 | 170.547 | 241.4732 | 321.6065 | 139.7669 | 213.6686 | 74.9672 | 230.8167 | 196.167 | 281.9375 | 171.363 | 17.9635 | 90.9913 | 59.2642 | 70.6182 | 7.5994 | 249.999 | 42.621 | 0.15697
| 103 | 180 | 53.7343 | 122.3782 | 38.5735 | 275.6336 | 202.0654 | 200.9959 | 276.0068 | 325.238 | 219.3479 | 197.4757 | 85.573 | 184.2999 | 156.1419 | 220.7775 | 358.3151 | 37.3499 | 69.996 | 75.1961 | 62.8441 | 111.66 | 38.3661 | 319.5939 | 331.5093 | 1.1697 | 138.8874 | 75.418 | 17.109 | 141.3307 | 179.2451 | 283.3945 | 69.6329 | 152.8075 | 128.5222 | 145.1929 | 222.4599 | 196.3898 | 201.5706 | 104.7376 | 336.5133 | 201.1171 | 160.2388 | 120.4444 | 156.0568 | 284.9443 | 354.0214 | 336.252 | 201.6364 | 297.4641 | 8.7203 | 191.7441 | 142.4916 | 201.6028 | 0.27378 | 103.7584 | 241.5872 | 222.0633 | 33.3004 | 291.2999 | 34.857 | 58.2553 | 320.7379 | 94.7961 | 214.2468 | 351.702 | 158.6932 | 48.6908 | 23.9553 | 97.3915 | 130.7711 | 83.6846 | 282.9341 | 312.8157 | 27.742 | 153.6611 | 152.3668 | 292.8539 | 281.4219 | 247.8927 | 222.8158 | 101.7367 | 13.1508 | 192.4975 | 263.125 | 108.1752 | 149.6313 | 5.965 | 124.0931 | 80.0094 | 317.9297 | 271.5553 | 169.9713 | 289.0999 | 350.0189 | 190.392 | 71.581 | 264.1141 | 98.7753 | 58.7428 | 117.2683 | 307.0382 | 103.3821 | 118.4967 | 315.4889 | 282.5191 | 90.0046 | 8.0323 | 10.6768 | 138.8208 | 157.9558 | 214.1959 | 293.6794 | 55.8022 | 307.8727 | 28.9067 | 209.8101 | 173.3794 | 59.94 | 306.2497 | 289.0262 | 341.7804 | 39.9223 | 13.1527 | 231.2006 | 271.8119 | 267.3471 | 46.9001 | 348.0849 | 42.3803 | 149.7941 | 316.4126 | 187.127 | 143.7519 | 263.1824 | 49.4594 | 71.7637 | 66.2558 | 324.6517 | 342.4081 | 358.2746 | 333.7403 | 65.2115 | 209.4086 | 33.0987 | 77.1819 | 240.4852 | 172.1359 | 79.6946 | 322.4896 | 162.8644 | 12.6406 | 298.8885 | 36.5628 | 95.2917 | 141.1207 | 176.2935 | 269.9094 | 60.3945 | 326.4872 | 27.3098 | 56.7574 | 106.9268 | 157.9634 | 241.847 | 21.995 | 210.5727 | 117.7888 | 337.9307 | 352.8301 | 78.5862 | 54.5483 | 264.3204 | 46.2792 | 138.6963 | 326.3252 | 288.5819 | 141.5409 | 135.7097 | 196.0231 | 208.061 | 359.4072
| 104 | 180 | 303.9727 | 193.038 | 100.562 | 116.5806 | 103.0905 | 62.0741 | 143.4938 | 108.7573 | 340.2513 | 303.8766 | 321.5699 | 62.0872 | 10.0533 | 74.3976 | 252.4022 | 292.4824 | 243.5353 | 302.64 | 343.4798 | 291.6163 | 225.9964 | 162.5801 | 138.7981 | 145.0873 | 184.9758 | 60.5075 | 239.1557 | 109.4741 | 33.8733 | 240.6166 | 232.8079 | 123.5449 | 289.6263 | 214.2556 | 326.3554 | 185.3032 | 255.123 | 201.9923 | 100.7963 | 156.1727 | 234.3627 | 47.3014 | 314.3839 | 206.8221 | 10.1779 | 38.331 | 187.3579 | 106.1575 | 211.7472 | 1.1075 | 333.4299 | 231.8427 | 301.4509 | 17.6661 | 187.8729 | 290.1525 | 356.4094 | 277.0149 | 272.0234 | 285.6921 | 257.3861 | 41.1899 | 341.1839 | 101.6593 | 195.0827 | 171.0793 | 72.6491 | 109.8971 | 310.9715 | 343.796 | 194.7228 | 209.4255 | 74.1811 | 255.8213 | 206.5267 | 275.8612 | 266.6272 | 152.5074 | 47.299 | 143.4071 | 216.0354 | 229.5516 | 220.4963 | 140.1961 | 340.8645 | 212.1188 | 211.7866 | 190.1782 | 8.3087 | 164.7492 | 98.7097 | 238.6307 | 203.0112 | 104.7137 | 321.9492 | 108.2117 | 7.9421 | 222.7191 | 26.7284 | 327.3011 | 342.73 | 61.2535 | 25.9585 | 347.756 | 30.7563 | 30.6381 | 142.0446 | 66.7085 | 320.5491 | 358.4228 | 313.661 | 87.7317 | 288.6212 | 282.4609 | 233.0212 | 263.5604 | 183.5605 | 245.8664 | 182.012 | 206.0998 | 101.3129 | 101.3453 | 73.9242 | 330.2059 | 270.9732 | 211.9312 | 213.134 | 280.1103 | 259.2299 | 102.0369 | 73.1834 | 158.045 | 127.7759 | 258.8887 | 24.7531 | 316.869 | 198.3766 | 350.3296 | 256.8164 | 160.3629 | 1.9892 | 131.3958 | 118.7852 | 253.1824 | 335.2876 | 105.6882 | 139.0569 | 169.7855 | 105.3014 | 234.8376 | 97.7543 | 37.9732 | 83.8982 | 134.7891 | 107.8086 | 217.8442 | 112.1688 | 99.1509 | 133.1825 | 43.3641 | 266.2992 | 214.9051 | 301.8625 | 319.4553 | 226.9777 | 164.9496 | 305.7462 | 39.4009 | 241.5934 | 358.659 | 265.7481 | 192.365 | 271.4273 | 181.1663 | 259.4084 | 11.129 | 52.1749 | 208.7974 | 180.5122 | 181.3211
| 105 | 180 | 112.752 | 265.1558 | 80.7799 | 259.9 | 232.4162 | 278.3275 | 268.1806 | 186.109 | 239.1773 | 87.7937 | 207.6999 | 198.3154 | 282.5266 | 237.4887 | 148.9227 | 36.4383 | 74.7091 | 133.4241 | 116.3902 | 33.2058 | 358.5751 | 67.8783 | 346.5337 | 286.1933 | 31.4487 | 57.7242 | 20.1239 | 345.4084 | 152.9741 | 323.8096 | 297.7541 | 291.6619 | 79.6695 | 200.5208 | 87.6594 | 59.0878 | 144.8217 | 304.8961 | 337.3531 | 254.4443 | 152.8163 | 61.4051 | 134.9884 | 115.2884 | 298.7524 | 208.705 | 196.9225 | 44.2928 | 237.0548 | 251.2542 | 189.2692 | 349.5128 | 215.6593 | 317.3425 | 297.2656 | 222.381 | 76.7791 | 288.1014 | 92.1982 | 144.9845 | 326.2152 | 221.4124 | 268.4759 | 358.1589 | 159.4543 | 72.0339 | 21.8384 | 123.3077 | 218.6874 | 225.812 | 305.5769 | 103.234 | 123.2487 | 211.6924 | 247.9117 | 54.3747 | 316.709 | 221.457 | 121.4051 | 270.1026 | 357.7745 | 260.9717 | 164.8721 | 85.5429 | 144.0695 | 262.2185 | 202.5853 | 184.0459 | 207.9203 | 249.3221 | 122.4395 | 348.7738 | 275.238 | 250.2601 | 55.666 | 178.1454 | 333.9335 | 241.9238 | 353.6559 | 324.0745 | 303.0305 | 149.7949 | 58.3151 | 65.7323 | 212.0942 | 113.5773 | 177.5664 | 181.8354 | 95.9652 | 62.2521 | 342.7621 | 15.566 | 298.893 | 111.8793 | 214.7654 | 68.0585 | 20.1894 | 142.1612 | 168.1702 | 99.6728 | 183.1117 | 115.1966 | 187.1133 | 77.013 | 56.6268 | 123.0658 | 232.7578 | 94.0702 | 345.044 | 231.7181 | 196.3717 | 250.3603 | 268.8639 | 243.7094 | 313.0445 | 11.654 | 174.0969 | 352.0852 | 278.6636 | 246.4252 | 5.933 | 232.5565 | 224.9715 | 258.2946 | 324.5067 | 192.5302 | 14.6861 | 233.7929 | 186.8636 | 114.8338 | 329.4692 | 220.0645 | 188.5309 | 294.1435 | 174.0877 | 172.8538 | 63.4741 | 258.943 | 161.1173 | 259.6239 | 98.4991 | 299.0398 | 213.6457 | 300.1514 | 214.9896 | 242.9135 | 266.0459 | 280.2838 | 197.4033 | 52.4919 | 192.7403 | 31.5187 | 241.9558 | 2.9234 | 287.1569 | 312.89 | 100.9346 | 257.2668 | 169.3137 | 0.83308
| 106 | 180 | 129.8896 | 208.3502 | 265.6769 | 334.3592 | 258.5728 | 167.864 | 294.7384 | 345.8345 | 254.9884 | 167.675 | 118.4069 | 240.0579 | 143.2195 | 296.082 | 335.0926 | 355.4821 | 160.8547 | 113.7561 | 89.5474 | 161.2628 | 351.0646 | 171.8908 | 208.8465 | 172.1756 | 39.2653 | 94.9658 | 276.1956 | 129.9299 | 96.4504 | 105.4844 | 231.6763 | 181.1093 | 41.4475 | 175.4099 | 280.1794 | 160.7344 | 149.52 | 208.1768 | 278.802 | 314.4282 | 61.7703 | 103.1563 | 156.8059 | 128.1526 | 281.6549 | 300.975 | 283.159 | 233.3623 | 102.754 | 133.204 | 186.0838 | 253.439 | 264.7012 | 229.5475 | 57.4761 | 2.0929 | 342.8703 | 249.9836 | 111.8043 | 287.3585 | 76.078 | 111.3338 | 186.1658 | 197.4332 | 199.1693 | 312.5557 | 304.7433 | 240.3354 | 78.2766 | 51.0769 | 20.0389 | 271.6882 | 131.4654 | 29.3196 | 192.5596 | 163.6313 | 24.3824 | 132.6484 | 58.9893 | 304.513 | 12.3509 | 326.0834 | 70.3055 | 100.4323 | 86.4021 | 123.6138 | 252.095 | 82.6724 | 66.4765 | 67.6181 | 196.528 | 197.5452 | 332.7247 | 160.2498 | 329.3131 | 135.4581 | 84.4995 | 292.212 | 141.2731 | 326.4087 | 343.2432 | 345.0773 | 176.9977 | 45.9533 | 255.1739 | 356.4478 | 196.4353 | 119.4309 | 140.992 | 339.0668 | 318.5552 | 161.1894 | 25.2193 | 241.9182 | 307.142 | 340.8662 | 220.1254 | 319.913 | 297.3753 | 83.9692 | 49.531 | 352.1056 | 337.8354 | 315.8091 | 300.4635 | 28.3888 | 130.3653 | 119.8463 | 16.3602 | 174.9672 | 291.0595 | 32.2264 | 74.5275 | 104.9069 | 79.1351 | 152.7801 | 138.0961 | 246.612 | 164.5577 | 52.2401 | 332.7914 | 200.1488 | 31.3 | 112.2521 | 47.094 | 256.0727 | 333.4025 | 94.9675 | 318.5983 | 316.2404 | 0.52848 | 27.433 | 61.8884 | 141.668 | 29.8208 | 303.7391 | 339.8888 | 269.1223 | 4.2722 | 49.7954 | 181.7294 | 50.7429 | 350.8006 | 259.3403 | 245.0828 | 229.1831 | 13.7817 | 289.6949 | 210.9798 | 263.6111 | 324.0452 | 151.0619 | 207.1055 | 25.3119 | 291.2393 | 311.064 | 182.5168 | 265.0608 | 103.7942 | 359.3351
| 107 | 0 | 84.646 | 144.586 | 301.9902 | 220.3305 | 90.6192 | 102.4648 | 217.0438 | 354.1622 | 195.3375 | 273.366 | 227.8386 | 21.2145 | 55.0796 | 29.0577 | 209.2434 | 26.9004 | 301.0756 | 237.3353 | 328.0618 | 329.49 | 203.8174 | 327.1126 | 355.7368 | 167.1946 | 185.1682 | 129.2101 | 347.6844 | 66.9832 | 104.1952 | 31.1165 | 120.7658 | 164.4781 | 265.3348 | 271.1504 | 46.6563 | 245.1635 | 230.2079 | 162.2222 | 63.4563 | 283.2667 | 147.7082 | 57.5547 | 200.4166 | 72.1873 | 26.8284 | 270.2065 | 158.8353 | 160.6427 | 347.1089 | 199.4767 | 266.0809 | 230.4776 | 42.6517 | 142.7644 | 88.2329 | 169.2608 | 15.7873 | 359.9399 | 38.1145 | 158.8821 | 300.5048 | 59.5337 | 157.8094 | 89.0303 | 167.3524 | 117.7545 | 62.2211 | 13.8837 | 220.0053 | 115.7024 | 289.5058 | 223.2005 | 54.4436 | 11.8638 | 187.7744 | 104.5022 | 183.6599 | 147.9545 | 125.6301 | 15.9193 | 161.7552 | 335.3367 | 329.2391 | 126.93 | 169.9839 | 58.1873 | 134.3263 | 138.6015 | 144.2512 | 279.8114 | 167.2803 | 233.4653 | 247.9833 | 161.3197 | 138.2669 | 203.1583 | 288.4331 | 191.7328 | 241.3562 | 260.9096 | 114.1765 | 197.2339 | 70.5334 | 90.9526 | 191.9554 | 133.4549 | 218.3322 | 203.6952 | 212.2684 | 358.5185 | 62.8824 | 307.611 | 304.3363 | 190.4865 | 219.7721 | 302.3476 | 182.9134 | 343.3574 | 105.6778 | 249.3061 | 0.20575 | 330.1327 | 210.4313 | 94.5866 | 239.7657 | 119.2604 | 68.1099 | 54.9916 | 293.571 | 79.0215 | 40.7415 | 193.8915 | 216.8431 | 195.5911 | 328.0175 | 330.243 | 190.6348 | 35.7809 | 293.3137 | 132.612 | 305.816 | 184.6362 | 233.8088 | 263.6207 | 206.0547 | 120.0275 | 78.211 | 269.4362 | 106.2285 | 341.2775 | 352.7843 | 285.9759 | 100.0599 | 355.2982 | 228.5871 | 115.9663 | 226.5163 | 317.9828 | 218.1846 | 217.3674 | 142.8814 | 305.7589 | 207.0863 | 287.0151 | 201.3668 | 100.8313 | 146.0466 | 98.2318 | 75.5489 | 33.0345 | 318.4 | 86.4403 | 333.7797 | 38.8438 | 285.314 | 37.4985 | 108.1258 | 148.384 | 310.2816 | 2.5756
| 108 | 180 | 316.0896 | 289.8756 | 76.5233 | 152.3192 | 262.1883 | 102.0503 | 280.1335 | 251.4277 | 198.4075 | 271.7253 | 51.926 | 204.9407 | 240.5369 | 89.7776 | 193.6569 | 314.6813 | 132.479 | 80.0855 | 102.0092 | 250.3771 | 27.8562 | 13.097 | 0.36251 | 63.8494 | 313.7111 | 82.3611 | 33.9611 | 202.2713 | 330.0046 | 286.948 | 7.5625 | 73.4698 | 46.1537 | 230.2324 | 180.68 | 73.0433 | 235.1726 | 233.1067 | 51.409 | 228.002 | 214.4953 | 267.5937 | 29.6712 | 25.362 | 296.0572 | 196.3402 | 242.6177 | 150.9351 | 359.0547 | 238.858 | 5.2151 | 137.1515 | 168.6526 | 308.7773 | 306.1395 | 309.8777 | 285.1972 | 1.1083 | 295.5579 | 213.8382 | 271.8438 | 101.5416 | 143.6762 | 327.6148 | 278.731 | 166.7006 | 59.5845 | 187.3824 | 330.097 | 239.1426 | 305.2858 | 247.7318 | 74.7762 | 251.4394 | 288.8681 | 89.6998 | 150.6794 | 120.6188 | 124.3842 | 279.2581 | 11.3916 | 112.7615 | 11.1789 | 261.6695 | 244.2862 | 40.524 | 292.6054 | 121.5778 | 56.0408 | 240.2114 | 225.5849 | 21.7886 | 342.7982 | 296.5469 | 271.124 | 65.1569 | 197.5129 | 214.4855 | 294.9324 | 6.5377 | 322.2724 | 327.2093 | 147.2458 | 6.6183 | 229.8936 | 118.0182 | 332.1444 | 295.8544 | 178.3186 | 236.3635 | 259.1469 | 314.401 | 335.5999 | 274.693 | 86.2923 | 28.0533 | 128.1463 | 273.2514 | 248.5867 | 168.8534 | 234.7379 | 5.56 | 10.3311 | 39.4755 | 350.3301 | 353.0961 | 28.6506 | 70.6014 | 346.8946 | 206.1596 | 243.6366 | 234.3574 | 133.7635 | 215.9647 | 338.89 | 239.7242 | 24.9409 | 76.0139 | 332.185 | 45.4424 | 21.7335 | 301.6829 | 170.6714 | 261.6156 | 6.4142 | 217.4961 | 323.7972 | 258.8415 | 309.6681 | 99.8245 | 266.6077 | 139.0111 | 190.7018 | 269.162 | 17.9228 | 201.0073 | 15.454 | 139.4762 | 229.4778 | 283.8245 | 231.5802 | 101.012 | 45.4808 | 2.8333 | 220.3175 | 188.5128 | 68.5915 | 288.2519 | 98.0476 | 252.8223 | 293.6508 | 145.8877 | 276.5275 | 143.9439 | 73.8801 | 21.177 | 60.93 | 286.0055 | 81.1818 | 178.7765
| 109 | 0 | 157.4973 | 58.8173 | 55.6526 | 265.3947 | 266.0715 | 117.1452 | 84.7138 | 305.4383 | 110.1079 | 23.4142 | 45.9865 | 91.6222 | 44.9664 | 46.9654 | 199.3194 | 41.2533 | 264.4348 | 104.1632 | 299.8449 | 301.4445 | 341.4497 | 114.6663 | 185.2727 | 142.1924 | 180.9203 | 96.5751 | 274.0556 | 206.3488 | 78.3537 | 83.8435 | 159.9942 | 133.3339 | 155.457 | 42.6667 | 173.5768 | 327.9859 | 131.9199 | 229.2806 | 268.1525 | 312.5662 | 121.0501 | 343.1362 | 251.726 | 61.281 | 24.59 | 333.6345 | 219.5173 | 17.7173 | 318.6565 | 215.1071 | 155.597 | 94.219 | 23.9812 | 30.577 | 117.7962 | 323.2836 | 39.4291 | 202.1872 | 258.758 | 52.8663 | 96.5011 | 161.8187 | 5.8828 | 24.2254 | 103.5579 | 155.5118 | 91.5565 | 164.4235 | 258.3669 | 318.4441 | 242.3676 | 148.0223 | 116.0591 | 117.417 | 105.4695 | 140.3836 | 248.6307 | 70.4432 | 113.7592 | 137.0669 | 130.3834 | 67.4979 | 209.9291 | 279.172 | 125.2315 | 11.7234 | 146.2529 | 31.1925 | 166.2304 | 200.1454 | 340.7369 | 152.2067 | 314.4482 | 174.1985 | 287.9938 | 170.5693 | 353.5085 | 325.1932 | 75.3564 | 117.1519 | 239.5833 | 161.7135 | 61.8325 | 238.0245 | 349.0382 | 164.8104 | 356.9431 | 112.2843 | 168.2596 | 212.0786 | 282.5528 | 71.826 | 305.2912 | 348.6697 | 103.1034 | 222.6315 | 11.8724 | 228.2692 | 204.946 | 304.1673 | 217.0399 | 340.1709 | 290.2693 | 107.4928 | 84.4138 | 279.1279 | 295.0727 | 156.0966 | 165.6181 | 21.3998 | 320.6078 | 209.2293 | 190.8939 | 238.6457 | 251.872 | 71.5988 | 150.26 | 54.6996 | 36.5177 | 7.359 | 242.7071 | 347.5912 | 137.4082 | 176.4579 | 97.8204 | 345.7448 | 124.6116 | 18.4938 | 91.4939 | 59.9811 | 17.7044 | 121.2373 | 353.1876 | 77.3312 | 264.6494 | 268.2552 | 48.8726 | 138.7697 | 106.9229 | 238.1383 | 240.2597 | 306.0335 | 312.3217 | 213.662 | 60.7697 | 277.059 | 99.0577 | 194.6722 | 353.5454 | 142.9993 | 60.9491 | 277.1746 | 225.0541 | 18.3531 | 255.4409 | 90.1654 | 0.62282 | 184.8587 | 190.2119 | 182.0171
| 110 | 0 | 344.3163 | 27.5601 | 35.043 | 343.117 | 236.1505 | 93.8074 | 321.5358 | 206.7877 | 67.4568 | 314.3909 | 194.2621 | 120.0321 | 218.8703 | 244.2392 | 189.8711 | 57.6284 | 155.5992 | 200.7458 | 44.3955 | 13.8618 | 137.26 | 47.7797 | 282.5545 | 231.7779 | 247.7713 | 63.8983 | 18.1649 | 125.3895 | 327.6424 | 249.7459 | 36.1282 | 49.3669 | 54.0753 | 261.1029 | 167.77 | 118.7989 | 204.5577 | 342.3253 | 353.3689 | 8.2234 | 292.8848 | 347.5133 | 109.3902 | 49.7352 | 91.0692 | 28.9832 | 164.0424 | 30.3945 | 351.2213 | 154.1986 | 271.2823 | 228.8339 | 218.6206 | 14.0673 | 339.1106 | 192.1004 | 203.7201 | 329.4287 | 287.2813 | 10.061 | 10.3778 | 337.7834 | 147.7283 | 83.7127 | 243.7956 | 260.6048 | 2.0601 | 128.5957 | 75.1168 | 158.898 | 7.3505 | 48.5543 | 98.9982 | 54.3981 | 55.5192 | 103.9051 | 10.9219 | 113.0301 | 43.6864 | 330.0625 | 197.5862 | 219.4689 | 19.3262 | 192.5517 | 275.622 | 82.2465 | 308.6133 | 274.8232 | 56.2275 | 317.3322 | 170.5683 | 33.4795 | 43.3331 | 36.8505 | 311.9045 | 359.177 | 9.1374 | 170.0025 | 27.6494 | 330.8011 | 171.8709 | 257.8313 | 348.8221 | 23.1501 | 108.6466 | 25.6317 | 34.051 | 266 | 185.9089 | 132.2967 | 131.0243 | 37.1512 | 215.5858 | 186.9743 | 91.6046 | 300.1509 | 239.0498 | 329.389 | 100.4556 | 33.3559 | 217.2844 | 158.0295 | 143.3292 | 74.0402 | 38.2593 | 355.9884 | 159.7769 | 13.5648 | 324.9055 | 220.416 | 345.3338 | 200.2292 | 298.2517 | 332.988 | 108.4662 | 214.2975 | 102.8179 | 172.1811 | 305.6086 | 161.8899 | 272.4634 | 259.7688 | 152.3014 | 213.6882 | 349.6986 | 342.0215 | 101.7708 | 174.6913 | 295.9742 | 205.0909 | 71.1398 | 47.093 | 148.5884 | 52.5895 | 182.3757 | 117.0033 | 124.9043 | 263.9842 | 143.5042 | 60.3093 | 23.9402 | 258.3453 | 169.8444 | 71.7777 | 152.5172 | 64.3242 | 334.1678 | 86.6987 | 110.4807 | 60.8182 | 350.0696 | 73.1841 | 285.2889 | 135.5337 | 89.2669 | 271.009 | 259.2731 | 283.7677 | 38.0002 | 359.3848
| 111 | 0 | 33.6177 | 98.4785 | 297.8429 | 328.1676 | 241.7536 | 246.7449 | 7.8961 | 350.8801 | 157.2927 | 161.726 | 142.1351 | 244.0541 | 192.5327 | 337.2419 | 44.4954 | 77.8469 | 115.2241 | 7.2985 | 274.012 | 274.9981 | 194.913 | 3.2258 | 272.8113 | 32.8154 | 130.287 | 155.4846 | 282.4165 | 78.0163 | 109.6477 | 9.7994 | 73.7963 | 116.3901 | 266.3162 | 339.823 | 73.5175 | 345.0226 | 245.4914 | 213.8329 | 117.375 | 307.2372 | 124.8344 | 21.6431 | 327.5569 | 272.7717 | 149.7161 | 298.7466 | 18.3558 | 80.1607 | 209.1213 | 280.6446 | 29.8777 | 185.9409 | 314.9579 | 301.777 | 290.1469 | 125.1119 | 183.7013 | 295.1676 | 31.1091 | 357.5055 | 235.5479 | 248.1929 | 232.456 | 131.0407 | 273.1712 | 17.6045 | 88.3118 | 289.6387 | 317.6779 | 292.9382 | 176.2251 | 238.9623 | 169.2277 | 195.7816 | 9.1229 | 44.3372 | 132.3298 | 60.7079 | 92.8739 | 228.3869 | 1.8615 | 123.5784 | 67.5042 | 145.7086 | 173.7346 | 228.8275 | 222.0175 | 170.7133 | 227.2525 | 284.2053 | 322.4969 | 214.6703 | 118.6016 | 187.0424 | 294.0434 | 209.9222 | 346.8403 | 271.6725 | 207.6231 | 325.952 | 40.4696 | 200.8867 | 41.7842 | 4.0972 | 254.5148 | 190.6066 | 196.3721 | 161.7786 | 4.2264 | 114.5238 | 27.5917 | 117.5433 | 342.4794 | 188.6256 | 248.325 | 170.1524 | 173.8109 | 150.1878 | 193.1362 | 151.789 | 208.8206 | 49.0934 | 177.1855 | 126.5751 | 187.883 | 252.2337 | 239.3103 | 259.4545 | 225.4973 | 165.0239 | 324.7589 | 199.9867 | 200.8856 | 227.9231 | 151.1238 | 113.5415 | 35.9347 | 44.2688 | 156.9604 | 174.4578 | 118.9164 | 64.3782 | 41.6271 | 314.046 | 185.233 | 78.1898 | 75.4965 | 22.1167 | 96.1663 | 148.1211 | 274.4721 | 205.4619 | 157.756 | 269.4018 | 80.5682 | 173.7608 | 119.0215 | 246.8377 | 182.8965 | 198.5069 | 75.3486 | 132.249 | 197.4678 | 235.8545 | 291.2972 | 158.1123 | 136.229 | 94.3101 | 67.6888 | 163.8959 | 318.0479 | 64.1644 | 142.4138 | 148.0706 | 163.362 | 97.0474 | 123.4795 | 36.9069 | 247.7683 | 351.9865
| 112 | 180 | 304.693 | 41.8252 | 234.9421 | 23.1869 | 96.0184 | 85.5783 | 97.7501 | 173.7066 | 34.6825 | 54.7578 | 7.4926 | 304.9587 | 61.1425 | 217.5479 | 177.7463 | 304.5659 | 38.3777 | 286.5931 | 315.0396 | 46.5427 | 152.153 | 136.9948 | 184.0548 | 243.0547 | 92.9953 | 124.9019 | 172.3589 | 232.4326 | 24.919 | 142.2837 | 243.9606 | 76.6655 | 357.3798 | 74.0836 | 347.1125 | 91.3937 | 77.2566 | 219.7686 | 259.0939 | 249.6386 | 299.9528 | 294.8032 | 331.0984 | 316.3909 | 326.161 | 307.0541 | 101.8803 | 10.4874 | 304.6542 | 297.8675 | 233.4381 | 333.3461 | 17.765 | 71.0905 | 351.6037 | 8.2833 | 2.8596 | 275.153 | 263.3529 | 274.6552 | 82.4501 | 94.3263 | 319.6523 | 72.2312 | 52.5723 | 150.6171 | 30.7874 | 345.2088 | 343.9758 | 70.8458 | 348.6022 | 185.5781 | 207.4392 | 167.717 | 105.4768 | 121.2034 | 32.3558 | 190.5018 | 186.8883 | 37.4116 | 107.3483 | 197.3915 | 35.0299 | 183.7718 | 173.8204 | 118.3014 | 356.5193 | 211.3865 | 279.7674 | 258.1374 | 137.7256 | 140.7211 | 60.0828 | 332.8064 | 280.9671 | 213.3001 | 3.5164 | 357.7378 | 200.9609 | 7.6374 | 98.2218 | 277.4638 | 183.0086 | 11.8415 | 144.6863 | 330.9538 | 195.0576 | 265.4578 | 261.6596 | 154.3387 | 257.0249 | 116.7866 | 118.5421 | 51.369 | 265.0857 | 345.5244 | 188.6485 | 43.3416 | 170.0644 | 256.1632 | 126.5864 | 27.4883 | 326.8221 | 345.5235 | 26.5967 | 139.7938 | 60.411 | 191.9344 | 15.9961 | 272.0999 | 331.1536 | 343.9395 | 102.3359 | 194.5264 | 193.6757 | 10.2933 | 34.1979 | 25.6365 | 298.0113 | 150.9954 | 341.344 | 187.0562 | 148.7817 | 253.57 | 230.7433 | 187.9124 | 222.1991 | 289.209 | 315.0091 | 209.5405 | 335.6887 | 100.5883 | 281.6035 | 57.6032 | 112.7356 | 97.0492 | 243.378 | 244.7127 | 252.9229 | 60.6232 | 61.5667 | 287.302 | 164.0179 | 334.8108 | 166.1734 | 164.7306 | 66.6753 | 13.1717 | 345.7036 | 289.6059 | 231.9623 | 11.0727 | 293.9393 | 101.9805 | 327.0818 | 24.3096 | 354.5062 | 109.0137 | 140.9638 | 179.1096
| 113 | 0 | 19.4543 | 44.2475 | 293.9883 | 312.8474 | 272.1052 | 4.0426 | 235.7725 | 227.655 | 201.1575 | 226.3608 | 224.2096 | 201.3669 | 232.6417 | 171.0952 | 102.6377 | 134.3507 | 130.9676 | 114.2102 | 174.5143 | 295.6536 | 314.6099 | 68.0976 | 330.7246 | 185.0259 | 144.943 | 350.1271 | 87.597 | 45.2359 | 177.9643 | 359.3048 | 157.1726 | 156.8743 | 280.6618 | 324.76 | 83.607 | 207.9886 | 48.7431 | 308.1713 | 87.3199 | 294.7008 | 182.0167 | 214.1868 | 241.9622 | 71.8692 | 11.5471 | 262.9208 | 243.1675 | 6.4289 | 176.3173 | 317.903 | 117.1392 | 74.7384 | 321.7351 | 37.2521 | 276.7109 | 131.9805 | 89.1202 | 248.8391 | 155.212 | 36.2796 | 153.8624 | 241.0115 | 262.8625 | 61.5784 | 254.7409 | 50.0135 | 11.6401 | 250.9784 | 298.4493 | 340.1113 | 283.1019 | 77.5779 | 133.7987 | 269.4589 | 43.8071 | 173.7724 | 242.8977 | 343.0887 | 104.8479 | 204.0571 | 75.5344 | 39.7755 | 181.8495 | 320.834 | 227.1001 | 330.5808 | 148.7848 | 41.5022 | 13.3922 | 226.0607 | 8.7304 | 285.4336 | 348.9659 | 289.695 | 6.443 | 99.6996 | 255.7199 | 233.8903 | 37.9222 | 112.5436 | 219.0086 | 178.0727 | 89.1568 | 201.9207 | 162.248 | 134.8541 | 203.4377 | 140.4178 | 193.8603 | 104.7659 | 152.7272 | 328.777 | 261.9554 | 186.2965 | 63.7947 | 85.2037 | 157.0119 | 178.3914 | 84.3425 | 286.1379 | 331.9393 | 99.0117 | 142.1871 | 35.0077 | 199.7028 | 316.8228 | 291.0407 | 218.1981 | 162.0938 | 264.5825 | 211.5533 | 263.6218 | 239.7016 | 301.1586 | 314.7894 | 210.2587 | 203.9141 | 101.429 | 70.1459 | 181.5313 | 273.4305 | 103.6895 | 69.2491 | 76.7105 | 22.4564 | 38.5617 | 55.2818 | 335.3842 | 49.8092 | 23.8628 | 128.5561 | 197.3801 | 285.5922 | 5.4594 | 226.2261 | 317.134 | 39.7384 | 15.3607 | 142.1922 | 85.1267 | 129.3478 | 285.982 | 220.3781 | 192.5533 | 189.5615 | 105.0297 | 127.9496 | 161.753 | 301.3793 | 129.7561 | 287.2575 | 92.2404 | 87.2027 | 66.6486 | 85.1919 | 286.225 | 193.1366 | 77.2978 | 252.554 | 359.9609
| 114 | 180 | 93.3578 | 302.7483 | 299.372 | 112.9027 | 160.4498 | 117.788 | 92.5708 | 43.1849 | 14.094 | 187.4636 | 26.1963 | 169.3853 | 58.67 | 47.6524 | 325.7875 | 18.6822 | 114.6561 | 37.5122 | 344.2646 | 188.9865 | 230.5797 | 230.4736 | 330.1437 | 178.5343 | 91.8656 | 60.9008 | 219.1069 | 132.5094 | 153.7702 | 15.6328 | 290.015 | 69.4087 | 17.4184 | 180.587 | 333.8425 | 333.9609 | 311.4287 | 290.778 | 50.5842 | 113.1839 | 210.9314 | 353.2331 | 337.2117 | 178.7931 | 138.9634 | 17.2723 | 169.8095 | 248.2187 | 346.1754 | 337.1784 | 41.9863 | 115.2836 | 222.7362 | 123.7973 | 140.7589 | 30.9039 | 129.6748 | 13.2386 | 93.4931 | 217.8328 | 237.6048 | 154.2349 | 197.7903 | 170.8422 | 301.2354 | 290.8118 | 318.8774 | 227.4212 | 254.1187 | 228.3111 | 289.085 | 252.1405 | 221.0142 | 254.7855 | 243.4566 | 197.8602 | 100.1672 | 45.0939 | 331.679 | 278.9758 | 174.4526 | 178.2528 | 259.5159 | 92.9594 | 354.9312 | 273.8377 | 258.2045 | 140.9546 | 332.8621 | 115.8127 | 172.8743 | 277.0877 | 126.7719 | 218.7903 | 275.0738 | 152.2891 | 19.706 | 264.7638 | 195.3767 | 138.4413 | 225.3288 | 260.5239 | 155.6366 | 11.2048 | 205.815 | 66.3984 | 67.819 | 55.6377 | 142.7324 | 231.4726 | 130.9322 | 127.1377 | 225.9976 | 158.0479 | 315.7025 | 358.8462 | 246.3945 | 101.9728 | 106.7043 | 353.0946 | 144.8307 | 26.8816 | 239.6054 | 352.0578 | 192.2673 | 68.1014 | 294.3637 | 307.1249 | 209.851 | 347.1243 | 353.8542 | 56.9878 | 274.3253 | 222.1694 | 135.8764 | 176.1541 | 170.1032 | 68.2906 | 233.7217 | 119.8217 | 272.1798 | 227.9837 | 90.0896 | 305.9559 | 116.3934 | 236.6544 | 341.5339 | 0.062389 | 337.106 | 298.6036 | 78.695 | 91.597 | 138.9343 | 195.621 | 110.1145 | 103.6089 | 312.9358 | 215.9502 | 209.6824 | 220.3383 | 251.1477 | 53.826 | 281.2103 | 35.0842 | 151.1817 | 178.3847 | 173.5865 | 54.5195 | 343.15 | 207.5578 | 233.602 | 161.6708 | 250.1792 | 273.1543 | 13.2245 | 38.7412 | 144.8408 | 12.4858 | 161.3396 | 182.5392
| 115 | 0 | 129.4451 | 177.3364 | 321.4419 | 350.7198 | 252.0725 | 33.0515 | 304.1416 | 112.0488 | 66.8975 | 106.6472 | 265.5644 | 203.7169 | 354.4371 | 263.1904 | 151.4682 | 72.5797 | 86.48 | 183.7403 | 200.1322 | 331.5272 | 192.2705 | 132.7475 | 239.0177 | 232.7634 | 175.241 | 51.3452 | 313.5838 | 345.2925 | 107.3921 | 197.9891 | 188.9325 | 193.1001 | 233.7584 | 87.6794 | 212.8266 | 222.001 | 73.0705 | 110.224 | 243.6244 | 247.365 | 186.9444 | 4.333 | 260.9781 | 2.6718 | 322.9132 | 220.8977 | 156.4579 | 74.237 | 216.9138 | 287.6804 | 17.7396 | 344.2277 | 8.4645 | 73.8438 | 72.278 | 197.0281 | 339.5543 | 174.1844 | 215.2491 | 269.2668 | 340.8495 | 140.1383 | 141.0759 | 83.0924 | 221.2386 | 15.8497 | 237.4578 | 56.5016 | 294.8855 | 60.6609 | 220.2286 | 34.3099 | 27.1699 | 316.3017 | 157.3892 | 52.1999 | 28.2881 | 348.4896 | 126.4856 | 44.5554 | 341.7243 | 22.7936 | 269.2975 | 24.559 | 202.7683 | 232.7893 | 138.7337 | 141.9019 | 313.6004 | 348.4516 | 72.0698 | 224.7474 | 212.8681 | 186.1113 | 53.1782 | 129.3835 | 35.1856 | 213.1721 | 89.0059 | 279.4297 | 334.2588 | 15.6559 | 49.0933 | 265.9401 | 53.8878 | 317.0667 | 298.4352 | 21.2668 | 67.8748 | 10.2416 | 136.989 | 266.0878 | 354.0793 | 144.2431 | 260.8446 | 311.2028 | 357.8637 | 315.9023 | 292.662 | 253.032 | 299.4734 | 240.5348 | 18.6432 | 345.4891 | 97.1402 | 267.6684 | 235.3585 | 313.9569 | 186.2789 | 178.6709 | 224.8301 | 276.7748 | 127.943 | 317.7277 | 104.674 | 172.3687 | 109.432 | 129.2223 | 242.4233 | 195.7091 | 2.4633 | 321.5687 | 27.7381 | 77.9731 | 279.8403 | 342.2931 | 143.7052 | 163.6033 | 242.9462 | 78.3755 | 285.2767 | 357.3856 | 276.0858 | 89.9178 | 221.2169 | 358.7233 | 15.679 | 273.1195 | 277.0908 | 27.082 | 173.6149 | 301.144 | 321.7899 | 259.2202 | 347.7032 | 152.7466 | 60.074 | 4.9541 | 23.2324 | 106.2215 | 219.6881 | 325.062 | 260.0118 | 170.429 | 357.6729 | 206.58 | 118.7761 | 145.3118 | 129.1341 | 0.58986
| 116 | 180 | 243.7133 | 325.8198 | 184.1219 | 220.2704 | 2.8353 | 101.6185 | 184.6989 | 104.907 | 4.0732 | 310.6103 | 191.361 | 149.2758 | 4.1257 | 240.528 | 167.6174 | 158.9372 | 81.5362 | 113.9771 | 71.7589 | 326.557 | 233.3878 | 135.0416 | 75.4079 | 327.8661 | 24.0052 | 82.3778 | 246.8625 | 137.289 | 345.9743 | 269.9747 | 291.5751 | 356.3858 | 17.5758 | 134.7633 | 32.2623 | 56.5866 | 323.7134 | 280.7164 | 17.9251 | 13.1512 | 335.4503 | 21.956 | 340.0148 | 160.8679 | 114.0392 | 294.7794 | 284.2021 | 329.2897 | 341.54 | 311.9689 | 125.2856 | 137.1529 | 96.7322 | 157.7303 | 188.639 | 145.048 | 121.5004 | 183.535 | 75.6006 | 36.7078 | 122.993 | 132.6627 | 162.2005 | 231.3077 | 132.9239 | 138.3665 | 46.8226 | 104.3469 | 318.5893 | 120.059 | 145.2831 | 71.9636 | 137.2689 | 114.442 | 293.7011 | 71.4352 | 102.3158 | 25.9522 | 322.8961 | 33.7761 | 104.7042 | 21.721 | 303.8663 | 118.5006 | 245.7526 | 343.0152 | 210.2131 | 16.5036 | 323.6698 | 116.9816 | 81.608 | 231.1925 | 104.5506 | 343.2187 | 348.5853 | 168.6463 | 316.0839 | 225.9222 | 185.7292 | 196.0973 | 282.5855 | 329.1028 | 341.867 | 206.971 | 6.425 | 84.4147 | 334.1888 | 355.1131 | 292.4445 | 330.0035 | 13.4941 | 83.9454 | 80.5765 | 260.6817 | 45.9963 | 130.3775 | 224.4074 | 89.1108 | 171.4075 | 0.67432 | 69.7768 | 165.2337 | 233.7645 | 0.80676 | 182.3641 | 344.9444 | 88.7932 | 162.9515 | 210.69 | 304.9197 | 32.0286 | 307.279 | 173.7073 | 329.1755 | 163.7293 | 278.8412 | 315.3781 | 105.1665 | 214.9352 | 152.5049 | 218.1182 | 272.1939 | 275.2109 | 39.7795 | 94.9632 | 294.4997 | 277.2129 | 215.526 | 234.0038 | 251.0122 | 238.7888 | 213.7902 | 346.0222 | 195.7801 | 160.3118 | 95.5398 | 342.2362 | 218.5164 | 56.6786 | 159.368 | 59.4623 | 126.4543 | 145.6356 | 119.5531 | 73.7948 | 330.4964 | 86.5084 | 13.6652 | 317.6802 | 139.5922 | 298.0057 | 119.2761 | 100.7059 | 31.0413 | 313.0074 | 256.8302 | 313.7452 | 336.3231 | 113.5987 | 295.0816
| 117 | 0 | 123.2263 | 172.7825 | 162.9825 | 115.6283 | 97.5565 | 110.053 | 45.1755 | 87.0789 | 44.4149 | 29.0225 | 21.6171 | 305.5543 | 4.5002 | 21.8486 | 56.7694 | 298.5747 | 76.083 | 246.8558 | 248.6102 | 287.2431 | 217.6137 | 298.8662 | 195.0081 | 236.3666 | 168.0055 | 222.9446 | 337.6107 | 29.8423 | 50.5703 | 65.635 | 167.7789 | 182.3414 | 107.731 | 209.6929 | 3.0316 | 228.0108 | 320.8715 | 184.3642 | 187.0017 | 299.2849 | 142.9365 | 19.1258 | 301.6423 | 249.2625 | 313.0424 | 94.8829 | 232.374 | 73.0923 | 267.5558 | 109.5918 | 253.6805 | 5.6269 | 350.011 | 192.992 | 217.0135 | 221.885 | 220.3109 | 103.4077 | 191.6382 | 352.1446 | 220.1122 | 261.8049 | 307.7594 | 67.0655 | 293.8161 | 42.0314 | 114.3093 | 195.5498 | 49.1531 | 278.1386 | 295.7191 | 286.1594 | 223.9537 | 345.2662 | 114.8629 | 166.5251 | 89.7982 | 20.8694 | 84.0027 | 156.0282 | 289.475 | 322.219 | 312.2329 | 282.1441 | 183.8577 | 242.8026 | 166.7558 | 102.1654 | 86.8762 | 317.1527 | 127.1414 | 241.9941 | 139.2402 | 334.5975 | 43.5913 | 245.2565 | 78.0856 | 244.8154 | 107.8062 | 73.9161 | 190.9874 | 289.0768 | 231.553 | 8.894 | 3.9033 | 34.9419 | 11.9334 | 333.3382 | 52.0917 | 62.7779 | 107.2035 | 294.0221 | 61.7883 | 194.2789 | 242.6536 | 39.961 | 8.5035 | 314.4866 | 61.8321 | 145.8681 | 112.7651 | 191.4063 | 199.745 | 126.1654 | 187.1303 | 125.7081 | 249.9866 | 215.0644 | 314.5922 | 109.2316 | 46.0299 | 2.9196 | 263.2048 | 226.0755 | 336.5624 | 207.8551 | 179.2912 | 44.6747 | 22.0877 | 177.8017 | 219.7247 | 230.9024 | 42.1377 | 181.0839 | 286.1557 | 103.4523 | 143.757 | 33.1799 | 270.0498 | 103.1749 | 265.0169 | 270.5158 | 244.2972 | 238.6499 | 167.5031 | 357.9354 | 211.8634 | 140.5617 | 62.0425 | 336.1766 | 327.5552 | 311.5258 | 345.1976 | 120.888 | 233.1352 | 69.1671 | 94.5139 | 319.7513 | 100.9034 | 118.6525 | 189.5651 | 31.1734 | 192.2944 | 199.3057 | 125.72 | 233.6742 | 44.6468 | 69.1509 | 161.36 | 179.6188
| 118 | 0 | 248.2005 | 47.7122 | 292.6637 | 292.3638 | 218.8622 | 165.8824 | 54.7592 | 272.3523 | 201.0141 | 296.1273 | 244.404 | 99.2248 | 86.7798 | 185.6698 | 129.4701 | 122.0782 | 123.6129 | 44.0319 | 44.268 | 43.317 | 199.9215 | 91.1777 | 340.1167 | 313.3791 | 27.4011 | 73.6713 | 18.2848 | 91.5585 | 98.4981 | 219.9866 | 262.6865 | 175.7773 | 204.7302 | 167.5446 | 246.968 | 264.7315 | 323.8159 | 28.9858 | 327.4963 | 139.0334 | 257.5405 | 295.8721 | 262.9834 | 5.3294 | 246.0315 | 55.6808 | 87.7441 | 128.5391 | 309.7345 | 283.2217 | 25.3521 | 160.4687 | 58.3026 | 139.2945 | 41.0984 | 120.2926 | 16.3393 | 181.7119 | 118.8363 | 213.6162 | 280.5985 | 138.1193 | 144.6403 | 110.959 | 358.4568 | 3.0211 | 354.6518 | 215.5788 | 342.4472 | 53.4387 | 203.5473 | 231.7703 | 109.3336 | 126.1786 | 172.1985 | 16.222 | 42.6703 | 56.3832 | 91.6732 | 15.5925 | 234.4979 | 201.4074 | 151.4668 | 62.4697 | 300.514 | 155.6509 | 157.6672 | 158.4481 | 14.507 | 227.6792 | 83.3803 | 344.4281 | 46.2097 | 266.2868 | 247.2999 | 311.213 | 303.4392 | 101.9804 | 24.1717 | 328.4194 | 42.7369 | 166.8625 | 323.4305 | 172.5448 | 309.327 | 214.1354 | 203.7626 | 53.1796 | 97.4218 | 172.4336 | 335.6723 | 272.4595 | 5.4533 | 3.7342 | 241.2125 | 57.7607 | 358.9272 | 61.999 | 57.4023 | 356.0166 | 88.5039 | 159.5733 | 196.3661 | 64.2023 | 68.3213 | 327.4242 | 339.3955 | 88.4114 | 130.0764 | 190.8404 | 335.5 | 275.6294 | 221.2404 | 292.6664 | 165.8475 | 272.1814 | 158.4553 | 38.2907 | 346.5996 | 302.2252 | 300.3498 | 40.1714 | 305.1314 | 50.721 | 59.849 | 305.2125 | 329.9328 | 355.1434 | 4.1284 | 144.6887 | 278.2993 | 57.9048 | 43.8173 | 179.9938 | 125.4254 | 180.4338 | 37.1222 | 31.7942 | 286.778 | 107.1911 | 331.6907 | 202.5251 | 149.2405 | 95.9243 | 73.3735 | 310.7794 | 155.2626 | 21.203 | 356.3505 | 338.9054 | 349.2713 | 91.7768 | 243.5979 | 63.9763 | 0.21782 | 268.8852 | 276.2912 | 299.1942 | 186.6705 | 359.1708
| 119 | 0 | 35.1432 | 282.9793 | 156.8023 | 93.2654 | 189.5607 | 124.8482 | 39.0243 | 23.0644 | 27.847 | 174.2221 | 98.1654 | 273.4021 | 286.9964 | 291.0616 | 332.9104 | 310.7951 | 51.7482 | 29.4419 | 256.5184 | 256.452 | 276.4073 | 194.3583 | 2.9245 | 73.1695 | 107.114 | 169.6275 | 158.6609 | 287.0993 | 128.1878 | 308.7984 | 40.5268 | 171.9937 | 286.2719 | 134.7423 | 135.7683 | 7.5638 | 284.0742 | 234.8525 | 173.4009 | 317.3688 | 265.287 | 32.5296 | 311.9821 | 267.6374 | 180.75 | 226.1486 | 34.9024 | 76.3839 | 303.1996 | 300.2521 | 74.1812 | 58.4237 | 166.215 | 221.5917 | 74.0812 | 151.1546 | 102.7848 | 80.9069 | 351.5196 | 208.5046 | 173.6911 | 151.284 | 220.1268 | 97.2458 | 113.1812 | 351.9378 | 151.4964 | 228.3099 | 89.0304 | 332.028 | 278.322 | 335.3972 | 342.6137 | 274.4369 | 90.9021 | 126.356 | 58.7537 | 349.3062 | 33.278 | 204.2462 | 34.6381 | 69.959 | 322.2056 | 279.039 | 114.2024 | 168.2478 | 103.8658 | 111.303 | 156.6513 | 351.8226 | 33.5549 | 325.3134 | 164.4162 | 104.0555 | 152.5261 | 185.0724 | 188.5738 | 35.0855 | 227.2898 | 71.3949 | 140.4812 | 26.0816 | 206.549 | 87.7584 | 28.9536 | 1.4061 | 42.8806 | 101.069 | 156.9663 | 137.6624 | 117.6065 | 324.045 | 53.3529 | 39.6205 | 68.3526 | 80.1514 | 244.9692 | 122.1253 | 319.4441 | 17.7504 | 237.4374 | 135.7598 | 273.8344 | 0.49639 | 140.5985 | 301.4352 | 270.5589 | 248.5132 | 121.629 | 335.8365 | 191.8524 | 145.3385 | 273.6237 | 281.2866 | 169.139 | 307.0501 | 92.6687 | 144.568 | 45.8589 | 16.2195 | 108.1106 | 287.1068 | 195.8545 | 157.1146 | 49.7572 | 171.7124 | 84.433 | 266.4933 | 341.2432 | 272.322 | 320.4687 | 323.2934 | 293.0643 | 281.2711 | 236.4198 | 339.0326 | 16.4505 | 206.4877 | 41.1948 | 205.8901 | 156.176 | 340.0845 | 319.5622 | 253.3879 | 17.1364 | 124.5402 | 112.1844 | 311.3577 | 122.1425 | 111.7084 | 243.5077 | 113.1389 | 148.64 | 121.9966 | 257.2082 | 97.7266 | 196.2867 | 138.0583 | 101.0061 | 180.3573
| 120 | 0 | 338.7779 | 207.5778 | 107.0706 | 292.6415 | 91.056 | 75.3085 | 193.8032 | 224.3522 | 354.7027 | 61.6863 | 19.0877 | 60.3265 | 25.1735 | 37.4542 | 193.8391 | 24.9477 | 340.2233 | 5.7 | 268.6836 | 209.3063 | 237.5981 | 114.1103 | 127.6924 | 267.7698 | 104.7933 | 27.9649 | 175.8218 | 343.4289 | 226.1813 | 188.9814 | 278.3648 | 60.0127 | 30.4302 | 88.3011 | 347.3917 | 276.9211 | 112.4894 | 312.434 | 325.3737 | 146.9032 | 321.2503 | 86.6137 | 309.7574 | 107.3381 | 318.8314 | 306.4349 | 286.0108 | 321.5221 | 329.5136 | 49.9603 | 329.5144 | 169.843 | 38.198 | 117.4837 | 112.71 | 254.1625 | 86.08 | 192.7857 | 326.6991 | 357.53 | 302.0421 | 147.6778 | 145.5429 | 76.6606 | 271.5669 | 338.7288 | 53.831 | 4.0041 | 294.2422 | 28.3349 | 182.7737 | 258.3652 | 238.9714 | 207.289 | 224.8466 | 86.973 | 214.6375 | 357.5237 | 175.3594 | 302.0292 | 220.4805 | 298.6585 | 212.9086 | 202.9937 | 248.4966 | 189.8312 | 95.2947 | 87.7428 | 349.5002 | 312.8055 | 204.5129 | 214.9643 | 177.577 | 324.1544 | 146.8507 | 162.0016 | 104.107 | 111.6766 | 152.6599 | 10.7173 | 327.0655 | 256.66 | 303.0834 | 156.7043 | 2.1322 | 154.0688 | 267.1043 | 5.8181 | 193.4054 | 275.8656 | 283.4543 | 36.6725 | 216.6178 | 27.9542 | 94.5635 | 118.3993 | 154.8044 | 70.069 | 70.2809 | 92.805 | 286.1753 | 92.3433 | 332.9466 | 162.252 | 209.8549 | 163.2163 | 345.9344 | 80.9365 | 248.0044 | 208.6976 | 40.6915 | 235.3472 | 282.9973 | 72.7187 | 185.0806 | 232.4497 | 233.7494 | 87.0992 | 272.242 | 165.6126 | 359.8323 | 66.8036 | 132.1478 | 193.482 | 15.667 | 164.6982 | 358.7949 | 271.1128 | 10.4005 | 210.8493 | 113.5695 | 327.4945 | 295.3592 | 351.8064 | 118.2652 | 289.4634 | 268.3886 | 73.0898 | 314.9903 | 119.1035 | 287.739 | 354.656 | 158.8181 | 282.4262 | 232.3511 | 271.3523 | 119.5078 | 189.1316 | 192.2484 | 333.6918 | 174.7388 | 316.2586 | 281.8201 | 182.3275 | 196.0142 | 180.7724 | 269.029 | 353.0642 | 316.0292 | 178.1623
| 121 | 0 | 37.8347 | 232.5914 | 358.6862 | 310.6769 | 94.5859 | 259.2432 | 342.2579 | 85.3267 | 120.496 | 226.547 | 166.874 | 314.9717 | 26.0718 | 115.416 | 152.0882 | 153.6803 | 74.8893 | 106.6958 | 349.2525 | 344.844 | 359.2674 | 143.7354 | 80.5271 | 4.516 | 191.8245 | 276.681 | 317.2252 | 21.2618 | 60.707 | 313.0654 | 144.2342 | 201.2776 | 209.439 | 167.672 | 35.3719 | 312.4517 | 54.6227 | 83.9474 | 115.2798 | 303.384 | 257.3739 | 87.5589 | 275.1537 | 280.8427 | 314.3718 | 63.3284 | 73.0273 | 17.498 | 191.2725 | 273.8022 | 260.7621 | 97.3138 | 45.1192 | 209.1047 | 105.0867 | 41.109 | 160.0057 | 274.663 | 116.98 | 295.2217 | 140.7493 | 93.1211 | 197.7337 | 124.8357 | 44.9685 | 46.9027 | 122.1211 | 3.187 | 18.6398 | 49.29 | 213.4647 | 183.9654 | 8.9549 | 238.0081 | 60.8242 | 210.2326 | 3.2898 | 351.7093 | 9.218 | 200.1637 | 58.2302 | 295.8252 | 254.4116 | 330.5985 | 285.1437 | 249.5137 | 59.2954 | 132.5229 | 155.6167 | 226.7394 | 20.2425 | 97.6099 | 117.3075 | 74.2158 | 225.9114 | 24.9356 | 206.898 | 0.49288 | 188.3027 | 161.0058 | 89.2365 | 273.77 | 97.1307 | 131.7062 | 35.47 | 346.0157 | 133.8105 | 322.5705 | 104.4044 | 68.4791 | 76.7371 | 22.5021 | 79.9246 | 176.9854 | 168.0357 | 54.3032 | 30.9126 | 216.1584 | 42.4492 | 71.5225 | 207.2793 | 183.7077 | 112.2091 | 40.278 | 202.3399 | 201.4078 | 179.5679 | 211.4474 | 22.1384 | 20.7384 | 340.1498 | 52.3429 | 143.8892 | 277.9373 | 223.9914 | 355.0675 | 7.0315 | 331.3135 | 343.8393 | 120.4317 | 136.8948 | 276.7737 | 321.1872 | 207.0871 | 307.1101 | 253.685 | 58.5924 | 353.1194 | 52.2378 | 176.3258 | 232.2213 | 10.0731 | 111.3179 | 215.7256 | 263.1021 | 240.2019 | 220.7988 | 50.6169 | 19.6487 | 54.7768 | 123.6536 | 185.0366 | 253.0979 | 208.5488 | 331.1894 | 265.7125 | 92.2465 | 106.3595 | 140.014 | 138.0073 | 354.6404 | 50.8485 | 86.6042 | 14.4055 | 91.0198 | 291.5092 | 146.991 | 267.3743 | 252.5934 | 0.79235
| 122 | 180 | 273.3634 | 179.1719 | 164.964 | 135.5582 | 105.8253 | 4.4847 | 83.2155 | 292.1314 | 346.2349 | 117.2985 | 10.2099 | 34.4525 | 231.1489 | 282.3853 | 339.4917 | 52.5716 | 205.1583 | 354.7128 | 6.1702 | 137.6793 | 230.1001 | 4.6174 | 326.5321 | 248.0477 | 58.2216 | 342.0452 | 10.0997 | 198.5689 | 208.1217 | 245.5126 | 298.723 | 88.2676 | 75.5871 | 283.6497 | 107.0536 | 111.8048 | 185.3792 | 294.7484 | 262.0267 | 59.9261 | 187.7403 | 101.8956 | 353.0674 | 137.5672 | 70.3286 | 259.7543 | 26.0981 | 146.0671 | 327.3103 | 276.2006 | 46.3582 | 153.9271 | 70.0602 | 131.7378 | 23.9389 | 98.1705 | 259.388 | 152.6488 | 83.7411 | 231.6191 | 224.5437 | 226.0058 | 191.0979 | 116.1136 | 53.7303 | 110.865 | 359.2848 | 280.5307 | 192.4392 | 80.4468 | 312.9422 | 309.8628 | 257.8351 | 133.7817 | 29.8672 | 68.404 | 247.371 | 346.8591 | 75.2011 | 292.6718 | 216.4708 | 131.5959 | 254.8288 | 58.5353 | 290.9699 | 123.2909 | 111.8748 | 70.9104 | 91.3716 | 81.9189 | 155.0079 | 315.4799 | 138.386 | 60.3506 | 28.4376 | 10.3228 | 178.2843 | 104.3175 | 132.2086 | 31.9371 | 42.1809 | 248.7592 | 215.95 | 220.0152 | 42.6344 | 237.0386 | 302.6012 | 314.901 | 305.546 | 164.2725 | 143.9254 | 240.5854 | 245.0245 | 148.2561 | 207.3943 | 260.7815 | 286.3056 | 56.5004 | 51.9453 | 69.4317 | 310.482 | 164.7844 | 178.8377 | 250.7993 | 158.1277 | 162.1439 | 102.2484 | 104.9067 | 248.0887 | 322.6124 | 124.0993 | 20.0331 | 234.7524 | 18.883 | 187.9806 | 137.1585 | 113.0236 | 15.812 | 43.6909 | 325.5673 | 289.3414 | 117.4621 | 309.2984 | 150.4509 | 240.0068 | 350.6067 | 329.7306 | 241.9971 | 326.1801 | 284.9347 | 264.1477 | 182.4755 | 346.9473 | 346.3274 | 171.6255 | 8.3851 | 294.4942 | 30.2316 | 167.0631 | 110.8231 | 3.4371 | 8.0629 | 310.5665 | 139.5115 | 5.5453 | 184.4537 | 117.3994 | 21.8099 | 183.5026 | 34.4846 | 267.8383 | 138.1415 | 185.569 | 83.933 | 261.5274 | 264.3013 | 301.6467 | 118.0905 | 124.3314 | 180.0273
| 123 | 0 | 313.495 | 297.7598 | 16.4556 | 295.4504 | 101.1339 | 6.0413 | 300.7041 | 248.1039 | 120.7643 | 261.6403 | 206.7183 | 189.915 | 35.8389 | 192.8428 | 153.9093 | 148.1674 | 48.3828 | 63.3713 | 36.544 | 297.4506 | 224.6095 | 200.2917 | 160.1027 | 19.5028 | 89.2154 | 225.8374 | 218.3917 | 116.0731 | 2.421 | 220.7217 | 303.4024 | 221.1516 | 190.6474 | 147.1765 | 45.7375 | 351.9519 | 142.5247 | 7.4105 | 246.3968 | 358.7606 | 255.9782 | 263.9805 | 240.6341 | 359.5108 | 327.4243 | 174.7737 | 31.2734 | 293.7461 | 351.5788 | 26.6247 | 274.7777 | 341.8816 | 83.88 | 189.0846 | 107.5589 | 253.3803 | 82.1457 | 220.279 | 242.5325 | 53.1975 | 210.7363 | 272.0865 | 242.9885 | 97.9293 | 96.0482 | 32.121 | 194.2892 | 104.5762 | 3.7721 | 285.0078 | 240.0678 | 173.6264 | 60.2348 | 22.4142 | 44.181 | 68.2216 | 68.8116 | 341.2231 | 300.042 | 271.1877 | 184.2854 | 94.3275 | 174.6523 | 163.0013 | 234.8052 | 205.9688 | 19.9299 | 204.0966 | 125.4908 | 219.8956 | 24.7596 | 235.0439 | 306.7711 | 2.0341 | 217.9847 | 61.0273 | 243.2657 | 229.9521 | 255.4511 | 171.9176 | 122.0338 | 123.0539 | 217.3979 | 22.1254 | 302.3989 | 316.2231 | 347.3113 | 220.3245 | 229.9226 | 299.8155 | 29.8579 | 322.2593 | 92.9409 | 8.7897 | 154.8827 | 86.7333 | 306.3363 | 252.2975 | 68.5299 | 283.8272 | 257.3811 | 222.2546 | 159.9315 | 308.9358 | 132.6467 | 352.5038 | 23.0793 | 145.473 | 303.9479 | 15.1758 | 99.3511 | 308.8357 | 194.7474 | 291.0937 | 335.0111 | 299.8887 | 83.0118 | 325.8623 | 36.644 | 190.6998 | 142.6139 | 168.4584 | 241.0482 | 135.0382 | 62.5965 | 295.0513 | 353.105 | 155.0999 | 198.8598 | 202.0582 | 205.1884 | 6.3019 | 259.1646 | 267.9109 | 252.2577 | 316.5293 | 79.4224 | 11.3397 | 31.5041 | 208.2984 | 34.1356 | 208.6096 | 304.1311 | 156.7109 | 56.5443 | 35.9578 | 319.8736 | 39.9199 | 42.4597 | 75.9943 | 3.1721 | 92.8179 | 336.1695 | 283.227 | 317.6717 | 3.6855 | 78.3613 | 45.648 | 9.717 | 1.0986
| 124 | 180 | 254.9871 | 283.2447 | 188.5316 | 118.1729 | 73.846 | 319.8794 | 120.448 | 166.0499 | 231.1227 | 32.6047 | 44.4545 | 343.9095 | 291.8866 | 159.8718 | 280.1388 | 180.4582 | 335.2099 | 26.3686 | 23.4979 | 230.8853 | 86.2853 | 72.296 | 328.6405 | 245.7992 | 269.1938 | 68.3532 | 276.8962 | 36.7162 | 282.1041 | 215.8001 | 212.048 | 3.9565 | 30.6542 | 178.4521 | 182.9946 | 157.0033 | 89.5478 | 303.3701 | 45.9453 | 297.0522 | 276.5163 | 153.8165 | 328.3352 | 314.1902 | 359.8556 | 11.9581 | 157.4996 | 100.7758 | 46.991 | 254.1455 | 296.5111 | 114.1349 | 146.5712 | 331.8267 | 195.1776 | 93.8268 | 94.3405 | 38.3249 | 281.1686 | 290.4823 | 182.9947 | 53.9839 | 247.6213 | 286.7536 | 79.5352 | 156.406 | 350.8997 | 316.4319 | 343.0698 | 214.3726 | 253.349 | 102.3591 | 228.9357 | 210.3817 | 307.2128 | 128.9627 | 325.2385 | 122.7324 | 353.7104 | 317.795 | 205.6822 | 91.5055 | 190.9763 | 93.566 | 7.0294 | 180.7587 | 87.5108 | 132.5002 | 13.0832 | 101.7162 | 75.2459 | 332.9404 | 213.736 | 35.0293 | 158.5365 | 27.6708 | 101.6649 | 87.8584 | 142.8612 | 144.2997 | 104.5694 | 64.1776 | 141.3011 | 80.3816 | 345.6356 | 250.0152 | 62.4505 | 269.2776 | 235.2527 | 295.1882 | 247.1761 | 301.9897 | 187.7787 | 335.9653 | 282.301 | 342.7017 | 27.0824 | 226.332 | 275.5945 | 233.0322 | 268.7419 | 300.2952 | 291.8936 | 173.6808 | 147.3848 | 86.5888 | 261.6394 | 216.9974 | 47.8903 | 113.0047 | 244.8547 | 357.6532 | 338.9313 | 100.907 | 172.1372 | 30.2775 | 99.5682 | 342.4826 | 51.9574 | 0.37989 | 137.3509 | 14.0153 | 143.0487 | 10.9671 | 57.7513 | 174.1199 | 203.8316 | 336.3814 | 339.8279 | 334.5176 | 21.3174 | 279.4392 | 47.8344 | 227.3223 | 328.1318 | 352.6104 | 333.8369 | 58.0426 | 133.4633 | 237.9313 | 286.4806 | 40.4673 | 314.5937 | 116.0275 | 267.0836 | 108.4385 | 121.2539 | 342.9497 | 291.9551 | 3.4742 | 27.6761 | 123.0375 | 244.0339 | 113.6711 | 56.3146 | 104.2395 | 8.7617 | 74.3209 | 24.7525 | 179.9518
| 125 | 0 | 232.8339 | 238.1808 | 189.2833 | 148.6125 | 104.2126 | 85.5951 | 15.2062 | 106.2574 | 72.3494 | 165.4146 | 233.9584 | 10.7121 | 320.9492 | 309.0451 | 83.1707 | 197.4428 | 85.854 | 335.9047 | 26.1692 | 281.2863 | 197.5822 | 246.8248 | 303.1878 | 15.4706 | 158.8218 | 321.5833 | 350.54 | 309.0579 | 22.8427 | 166.3506 | 73.2737 | 321.1446 | 244.329 | 21.007 | 20.5139 | 333.9448 | 112.9467 | 55.5955 | 326.1993 | 101.3637 | 46.2191 | 186.4872 | 39.9454 | 12.2666 | 334.2447 | 20.1398 | 129.3735 | 148.3054 | 271.9815 | 107.2363 | 329.1644 | 318.3026 | 193.1771 | 357.0662 | 89.6527 | 285.6384 | 99.896 | 55.4407 | 242.61 | 292.4828 | 163.3946 | 298.316 | 122.5226 | 200.1355 | 273.8833 | 333.1908 | 84.3881 | 218.4307 | 192.4423 | 298.2463 | 246.3137 | 249.0171 | 346.2914 | 294.71 | 81.8392 | 234.6801 | 99.473 | 231.0799 | 348.183 | 145.7464 | 333.2535 | 51.7973 | 31.5269 | 160.2403 | 295.8801 | 313.548 | 75.7845 | 67.3791 | 34.1714 | 191.9002 | 8.4061 | 185.7712 | 126.3768 | 95.6196 | 22.1474 | 134.4771 | 148.5802 | 194.6884 | 316.5047 | 81.6758 | 284.1148 | 102.2301 | 182.7687 | 36.7304 | 132.4943 | 190.1417 | 292.0767 | 32.3556 | 233.1192 | 149.9062 | 89.0555 | 165.1042 | 183.0674 | 340.9937 | 178.0368 | 345.2745 | 325.8317 | 298.0308 | 149.9893 | 41.5689 | 134.1465 | 227.7159 | 243.8197 | 232.8848 | 90.5377 | 211.7795 | 94.9326 | 22.2606 | 350.9972 | 276.5894 | 67.3935 | 22.9838 | 136.9814 | 268.6597 | 19.782 | 316.6995 | 229.7887 | 34.7147 | 349.0686 | 10.2076 | 154.6025 | 119.6411 | 237.4656 | 160.4422 | 218.7453 | 23.4676 | 20.1635 | 7.1623 | 224.9369 | 274.7894 | 282.4171 | 70.7731 | 6.5547 | 176.68 | 50.0126 | 302.2851 | 7.7579 | 248.32 | 297.2614 | 193.284 | 81.7157 | 173.9501 | 30.283 | 190.247 | 17.3376 | 133.5372 | 191.0915 | 14.7787 | 92.4784 | 29.8099 | 262.5878 | 32.234 | 359.0628 | 122.4191 | 34.0199 | 346.8294 | 335.8901 | 211.5912 | 320.4961 | 178.8222
| 126 | 180 | 359.297 | 336.4805 | 5.797 | 84.4178 | 162.3529 | 147.3489 | 191.8209 | 163.5405 | 281.5098 | 276.3901 | 135.3459 | 198.7527 | 97.3642 | 192.7196 | 153.2247 | 144.8566 | 93.0318 | 104.1332 | 64.1798 | 353.7607 | 199.1882 | 235.2 | 121.2713 | 50.1568 | 264.0662 | 343.3181 | 334.9729 | 26.6987 | 227.3173 | 204.7764 | 287.5605 | 232.2108 | 134.0511 | 223.3232 | 295.004 | 79.289 | 293.5878 | 27.5602 | 241.8456 | 121.7475 | 71.634 | 12.9972 | 12.3068 | 359.2674 | 191.7455 | 20.3345 | 4.8117 | 281.1965 | 236.028 | 240.0462 | 290.6979 | 274.886 | 29.6046 | 307.2077 | 153.6977 | 144.4528 | 84.9309 | 90.314 | 352.3144 | 137.3736 | 334.0741 | 275.412 | 189.4902 | 159.0094 | 153.2085 | 145.2041 | 243.8436 | 310.3902 | 346.1105 | 42.4571 | 197.1839 | 115.2983 | 234.8122 | 196.3849 | 86.814 | 19.8499 | 239.1593 | 76.2225 | 320.4963 | 222.2713 | 286.5325 | 160.4004 | 209.8299 | 119.1449 | 115.2227 | 170.6949 | 136.0327 | 46.8436 | 254.4895 | 168.4854 | 68.0973 | 322.0932 | 195.3688 | 242.7245 | 168.7853 | 51.7797 | 90.2623 | 15.5158 | 191.5189 | 339.5245 | 151.5341 | 325.491 | 225.2584 | 97.1666 | 48.7101 | 219.2793 | 23.1735 | 169.7976 | 246.5104 | 321.704 | 222.4728 | 157.3538 | 64.922 | 35.2181 | 192.5245 | 127.6163 | 358.6016 | 170.8113 | 88.5497 | 54.9189 | 277.7875 | 236.8613 | 148.9708 | 224.9861 | 319.4043 | 155.6642 | 112.063 | 111.5241 | 238.1512 | 348.4719 | 214.9313 | 61.6929 | 8.8927 | 106.2953 | 120.0217 | 78.8584 | 37.583 | 32.0422 | 179.0116 | 142.1754 | 140.0488 | 18.5837 | 181.2507 | 148.7659 | 114.3084 | 70.3036 | 175.6995 | 308.0899 | 208.7417 | 152.9821 | 199.5149 | 218.6395 | 187.0436 | 198.3048 | 238.0383 | 11.3555 | 91.1481 | 57.7655 | 145.7727 | 29.8219 | 336.4326 | 140.2195 | 251.6144 | 140.5093 | 280.1093 | 313.4172 | 199.0129 | 145.6657 | 272.5759 | 9.1291 | 319.7847 | 234.8863 | 160.986 | 356.5884 | 87.4615 | 247.6286 | 164.4547 | 357.1067 | 2.3272 | 359.4258
| 127 | 0 | 64.2003 | 97.115 | 170.5291 | 126.0371 | 82.7849 | 313.4483 | 81.862 | 60.4051 | 346.3487 | 72.5338 | 110.9042 | 323.7268 | 260.9525 | 252.9385 | 122.9722 | 243.8016 | 67.2026 | 22.98 | 255.6606 | 315.6191 | 229.9315 | 269.654 | 181.7678 | 271.2717 | 115.5516 | 156.8555 | 274.6859 | 12.0241 | 248.9054 | 77.8929 | 54.1937 | 344.5094 | 12.1896 | 141.0022 | 84.7208 | 198.7734 | 75.8463 | 246.026 | 302.2365 | 185.7064 | 125.0729 | 100.9293 | 139.9446 | 357.657 | 241.9853 | 191.2298 | 229.4252 | 70.3223 | 105.2358 | 127.6642 | 221.7408 | 308.6019 | 12.9887 | 168.0168 | 351.0522 | 349.7084 | 244.566 | 243.7906 | 258.0594 | 344.4183 | 193.6504 | 354.538 | 252.7768 | 321.4558 | 31.3781 | 99.9056 | 49.1473 | 112.4589 | 118.6154 | 296.8137 | 140.8256 | 277.8345 | 335.3131 | 270.558 | 321.084 | 64.6149 | 67.5812 | 317.1503 | 246.6982 | 250.7147 | 79.9188 | 66.2448 | 264.3348 | 140.6035 | 346.9833 | 51.3984 | 199.054 | 202.9012 | 254.914 | 284.1496 | 40.8443 | 240.0858 | 291.1186 | 330.636 | 320.748 | 36.2291 | 34.1508 | 31.1108 | 28.4999 | 112.2394 | 255.6706 | 87.9715 | 66.5388 | 53.0132 | 303.6362 | 134.0975 | 220.8481 | 161.0787 | 284.5787 | 51.3832 | 63.974 | 258.8084 | 77.6278 | 286.7784 | 36.494 | 29.3833 | 28.2179 | 258.4524 | 62.2905 | 94.3625 | 358.9914 | 0.35829 | 133.874 | 52.8345 | 111.4126 | 154.1005 | 207.1887 | 138.1225 | 52.8798 | 147.9563 | 157.0623 | 203.1422 | 230.5016 | 272.4063 | 300.0934 | 72.2232 | 359.5723 | 218.6193 | 74.2997 | 275.7949 | 256.253 | 191.8853 | 193.6617 | 78.6192 | 20.8207 | 322.8706 | 337.7561 | 313.9211 | 44.0638 | 181.4571 | 172.6836 | 107.6899 | 150.9262 | 245.6874 | 85.4872 | 326.4516 | 47.0919 | 124.3017 | 24.8426 | 3.4396 | 39.8705 | 122.2327 | 168.1703 | 83.3347 | 12.907 | 126.7818 | 249.5209 | 349.1215 | 213.0235 | 354.1729 | 21.6283 | 227.953 | 286.8788 | 181.1033 | 57.8702 | 16.8061 | 222.7846 | 122.2265 | 161.8609 | 178.8379
| 128 | 0 | 270.4352 | 293.6127 | 83.4964 | 104.1095 | 166.026 | 302.7219 | 323.9654 | 149.4857 | 263.2469 | 124.4477 | 221.3196 | 178.1776 | 304.5024 | 236.229 | 153.6686 | 165.1763 | 108.6325 | 44.8817 | 8.3835 | 328.0105 | 230.099 | 175.2265 | 18.0714 | 44.7365 | 59.5754 | 320.377 | 111.3459 | 82.9192 | 195.1888 | 54.9855 | 285.8712 | 33.4997 | 139.073 | 171.983 | 115.6981 | 179.0893 | 123.9376 | 291.4314 | 255.567 | 116.2048 | 82.9321 | 37.1382 | 131.3158 | 114.56 | 236.703 | 257.1136 | 274.224 | 304.9712 | 110.4456 | 87.7321 | 223.4197 | 34.0744 | 224.1138 | 220.3987 | 187.2359 | 99.2092 | 39.7662 | 177.3302 | 101.9369 | 305.7241 | 146.7051 | 158.7852 | 193.903 | 223.7687 | 116.0212 | 132.0976 | 82.1342 | 104.0884 | 66.1453 | 254.9533 | 245.6764 | 83.8739 | 283.0074 | 133.5511 | 124.3589 | 283.0128 | 264.1751 | 31.6879 | 263.129 | 295.0262 | 147.8645 | 252.9794 | 198.9263 | 357.5168 | 234.9917 | 12.8037 | 172.2794 | 284.9231 | 133.2184 | 307.0403 | 60.3449 | 288.9695 | 137.3038 | 185.1679 | 53.6049 | 236.8244 | 117.0752 | 22.5517 | 242.9382 | 16.4004 | 139.8074 | 341.3688 | 233.3069 | 88.0623 | 144.4787 | 332.456 | 321.351 | 228.7902 | 199.3507 | 236 | 314.0524 | 188.8007 | 342.1339 | 13.2501 | 200.5218 | 45.2992 | 31.0968 | 150.2995 | 196.1417 | 156.7617 | 306.221 | 313.71 | 15.9821 | 214.6737 | 348.7259 | 177.3415 | 180.1551 | 40.2854 | 353.6099 | 65.2844 | 81.1162 | 323.0183 | 24.1398 | 120.8911 | 342.2283 | 298.9715 | 47.5799 | 100.0862 | 289.9897 | 302.7171 | 42.6974 | 95.3759 | 95.3149 | 164.4124 | 316.2049 | 145.6706 | 127.948 | 147.3466 | 292.0809 | 315.8211 | 104.1678 | 245.1962 | 155.8848 | 182.798 | 167.0933 | 117.4518 | 177.9498 | 5.6698 | 172.3661 | 145.3066 | 158.8017 | 207.9784 | 87.3788 | 182.0571 | 132.6773 | 58.6471 | 174.8543 | 285.9067 | 155.5265 | 344.5871 | 142.38 | 290.0505 | 160.6292 | 20.8846 | 35.4834 | 239.1959 | 154.9694 | 172.7354 | 104.7665 | 84.8064
| 129 | 0 | 311.3963 | 285.987 | 244.8398 | 80.94 | 61.834 | 84.7856 | 269.967 | 223.0136 | 265.3862 | 190.5609 | 331.7291 | 36.6353 | 48.6595 | 210.4174 | 145.9735 | 140.8196 | 77.9786 | 340.8005 | 328.8105 | 34.0416 | 213.2245 | 232.2724 | 160.4811 | 151.023 | 266.5721 | 309.1137 | 279.0978 | 3.0813 | 28.8915 | 175.6349 | 63.7552 | 197.2276 | 198.2851 | 232.7095 | 95.0513 | 278.8752 | 49.8749 | 215.4652 | 104.8246 | 185.0113 | 301.6943 | 153.0175 | 37.7136 | 0.24188 | 271.8356 | 3.2358 | 116.8329 | 72.4021 | 59.9164 | 337.5792 | 272.0386 | 286.2649 | 319.8939 | 354.0683 | 334.47 | 61.0787 | 167.5358 | 314.1027 | 51.7212 | 303.9357 | 13.1796 | 330.9079 | 188.4739 | 200.111 | 122.6493 | 70.0057 | 36.6169 | 144.9375 | 342.9538 | 347.2137 | 342.2864 | 244.1525 | 278.2806 | 114.9954 | 256.9913 | 188.6036 | 114.3751 | 340.9354 | 3.9178 | 115.4117 | 214.8547 | 58.6291 | 106.608 | 175.4426 | 296.4183 | 91.4222 | 199.7682 | 333.3572 | 6.24 | 252.4234 | 73.6739 | 246.7901 | 174.3989 | 57.4296 | 329.0588 | 0.98853 | 296.0487 | 278.8573 | 267.1673 | 257.3107 | 298.2369 | 27.8058 | 218.6962 | 336.322 | 297.4942 | 74.6793 | 14.3314 | 170.0592 | 207.5865 | 62.9586 | 86.803 | 343.1827 | 280.2776 | 319.2564 | 70.8623 | 354.8734 | 326.9892 | 167.4121 | 322.5161 | 45.6883 | 315.0433 | 225.7409 | 39.4546 | 292.1266 | 289.995 | 150.7508 | 286.8756 | 31.399 | 346.0627 | 207.1636 | 188.4607 | 78.5627 | 286.0406 | 290.0628 | 359.5099 | 347.6221 | 296.3996 | 278.6804 | 307.382 | 235.9771 | 95.5415 | 220.5017 | 245.1 | 329.8659 | 57.8856 | 25.3531 | 55.396 | 149.0978 | 175.0403 | 233.6701 | 150.0873 | 104.1299 | 147.0611 | 171.2949 | 288.6897 | 201.638 | 20.8934 | 192.6994 | 311.8148 | 54.5725 | 149.2824 | 107.4461 | 308.2641 | 262.7873 | 127.2712 | 195.834 | 218.521 | 286.2191 | 247.423 | 154.2064 | 170.8095 | 74.9097 | 217.5755 | 344.2381 | 308.415 | 33.6006 | 189.4 | 122.6689 | 248.6075 | 179.7382
| 130 | 0 | 29.2157 | 257.2827 | 338.7427 | 152.3792 | 155.0485 | 295.095 | 75.9049 | 11.7733 | 210.1793 | 109.202 | 108.6863 | 310.6742 | 259.9667 | 237.9318 | 175.6443 | 311.0052 | 94.3694 | 53.0204 | 329.1531 | 245.0685 | 163.2038 | 207.6795 | 107.9357 | 124.7863 | 183.8953 | 40.7632 | 202.8476 | 91.8392 | 237.9812 | 111.1627 | 347.3068 | 0.39533 | 22.0127 | 125.4963 | 108.8422 | 285.8617 | 291.0938 | 160.1743 | 206.7451 | 56.8804 | 45.1107 | 356.0516 | 171.4573 | 276.6765 | 118.6158 | 127.3951 | 157.9736 | 300.0246 | 111.3625 | 174.1731 | 53.5134 | 82.7352 | 59.8796 | 310.2702 | 202.2376 | 272.5493 | 121.5014 | 174.7642 | 118.1677 | 275.5517 | 192.8327 | 172.7634 | 176.7185 | 143.1148 | 108.7944 | 130.9177 | 24.0769 | 314.4989 | 153.3308 | 238.6198 | 315.2412 | 178.1579 | 197.9326 | 180.1184 | 310.6094 | 246.1084 | 55.47 | 258.4968 | 332.3416 | 329.4887 | 58.8536 | 268.5993 | 245.0857 | 39.8397 | 44.6122 | 137.5556 | 56.6822 | 326.0578 | 210.2613 | 280.7259 | 252.9407 | 222.5875 | 135.9734 | 155.8857 | 220.7194 | 28.2671 | 119.9326 | 317.8906 | 200.9332 | 65.0383 | 132.0464 | 183.4709 | 119.9863 | 207.4054 | 13.2986 | 357.5621 | 355.899 | 50.8271 | 174.9933 | 233.9539 | 145.432 | 142.7952 | 148.5094 | 260.6619 | 351.992 | 343.0907 | 353.7905 | 224.7165 | 135.604 | 131.2797 | 292.1221 | 21.3295 | 189.3446 | 176.6943 | 313.3137 | 158.9616 | 187.6258 | 68.5175 | 17.6121 | 146.973 | 268.92 | 310.5618 | 33.3156 | 147.8901 | 11.9673 | 5.2936 | 231.2779 | 80.7089 | 246.5999 | 211.2585 | 333.5213 | 113.588 | 268.404 | 202.1444 | 108.5066 | 5.7441 | 211.3736 | 359.0945 | 95.6162 | 297.2388 | 187.86 | 70.058 | 151.6624 | 312.6087 | 238.2816 | 356.3193 | 115.9926 | 91.9737 | 87.8644 | 352.0639 | 349.2571 | 296.9415 | 11.9208 | 167.0894 | 114.5899 | 231.856 | 259.9543 | 259.7861 | 74.5341 | 20.3024 | 74.9258 | 261.3161 | 331.9597 | 85.0123 | 41.1018 | 144.3079 | 271.2426 | 131.4813 | 199.0348 | 177.18
| 131 | 0 | 322.6517 | 272.5632 | 180.7115 | 138.1468 | 221.6295 | 29.241 | 263.1666 | 250.0758 | 252.6554 | 335.0185 | 176.3479 | 183.7319 | 214.8721 | 174.2426 | 157.1654 | 171.153 | 38.5208 | 344.6314 | 197.3027 | 151.5197 | 133.5426 | 267.6458 | 108.9416 | 352.2327 | 321.4128 | 218.1889 | 192.2555 | 259.8897 | 14.0106 | 218.6067 | 322.2376 | 157.1364 | 81.1184 | 3.2237 | 76.6766 | 231.7875 | 126.3041 | 10.9668 | 186.3179 | 119.3306 | 54.9031 | 186.7696 | 61.8268 | 33.3569 | 260.0926 | 7.4528 | 280.9234 | 86.4865 | 171.2118 | 179.4227 | 268.0044 | 301.6701 | 141.8784 | 124.9051 | 342.2662 | 96.5647 | 40.0272 | 217.165 | 9.7985 | 117.5238 | 281.3312 | 171.3321 | 295.0626 | 14.9202 | 76.207 | 286.807 | 209.6349 | 83.5895 | 100.0197 | 287.296 | 326.3019 | 139.0836 | 256.1395 | 29.3453 | 206.9983 | 170.2308 | 224.2686 | 98.0629 | 348.562 | 2.0054 | 355.6109 | 20.5521 | 48.099 | 262.9438 | 131.2714 | 164.5007 | 67.2728 | 181.2483 | 298.3372 | 344.3362 | 21.102 | 312.0653 | 331.1004 | 131.2018 | 154.8218 | 341.4326 | 351.4707 | 310.4861 | 326.4829 | 175.1567 | 33.964 | 268.3206 | 232.9057 | 49.9258 | 317.8563 | 356.7796 | 311.3362 | 212.4677 | 325.5652 | 13.7761 | 104.5551 | 349.0309 | 298.9982 | 346.6878 | 253.5031 | 351.5382 | 276.1112 | 157.2781 | 66.7742 | 305.2458 | 351.2891 | 315.2721 | 169.7277 | 130.4169 | 33.2507 | 321.23 | 67.7699 | 30.516 | 358.1753 | 200.1446 | 140.5787 | 341.6658 | 273.952 | 247.1314 | 22.2879 | 132.243 | 112.1981 | 30.0236 | 339.2364 | 249.8443 | 288.6428 | 280.2917 | 249.7559 | 246.2631 | 91.3833 | 71.7038 | 24.8636 | 278.8872 | 345.554 | 72.6875 | 231.0762 | 211.2343 | 225.7883 | 41.2732 | 59.938 | 38.0002 | 347.7563 | 65.479 | 140.9585 | 315.8646 | 322.4812 | 172.0806 | 318.7016 | 139.1164 | 334.9461 | 348.324 | 54.9495 | 307.0387 | 97.029 | 21.3114 | 17.9689 | 7.1303 | 319.2734 | 114.1653 | 30.4888 | 355.4715 | 118.5314 | 309.2588 | 270.7948 | 11.9755
| 132 | 180 | 342.0007 | 304.1952 | 185.4857 | 96.3937 | 37.7549 | 320.0656 | 34.8469 | 120.9032 | 150.5664 | 110.5302 | 34.4781 | 344.0887 | 227.5013 | 194.0624 | 116.8404 | 166.7261 | 59.8549 | 269.7141 | 305.7186 | 259.6283 | 216.466 | 138.9579 | 169.2076 | 97.1514 | 226.6637 | 204.343 | 51.7262 | 126.313 | 261.815 | 228.0871 | 133.5823 | 301.1797 | 277.267 | 313.4939 | 137.4254 | 141.709 | 287.9773 | 138.1303 | 267.2623 | 200.9294 | 143.0882 | 114.9282 | 57.5727 | 17.2385 | 220.0459 | 155.5587 | 281.3358 | 133.9435 | 325.7952 | 291.6202 | 245.2654 | 186.8861 | 120.9478 | 54.1039 | 166.8831 | 129.7038 | 144.6286 | 16.3822 | 298.4498 | 291.4878 | 104.042 | 354.3699 | 70.6237 | 235.3647 | 218.2803 | 88.0956 | 107.4703 | 13.7448 | 40.7578 | 235.2009 | 269.4476 | 274.7293 | 169.248 | 126.1153 | 206.8619 | 122.7985 | 89.0186 | 225.6566 | 296.2173 | 136.9618 | 270.486 | 169.4459 | 230.2328 | 240.2486 | 139.7844 | 352.1049 | 339.9355 | 16.5528 | 75.8768 | 336.1566 | 177.8046 | 137.1996 | 147.1981 | 248.7418 | 268.1032 | 87.9616 | 123.6652 | 237.5904 | 178.334 | 53.2609 | 163.7284 | 76.3943 | 304.5675 | 109.5517 | 111.0231 | 284.1918 | 325.3855 | 318.0333 | 132.7101 | 243.9385 | 148.2686 | 255.7107 | 282.397 | 49.2346 | 292.6602 | 302.7984 | 282.7273 | 290.2845 | 204.3142 | 339.3316 | 311.0128 | 235.7921 | 241.8362 | 237.8845 | 25.9897 | 142.6001 | 53.3588 | 216.9114 | 82.0611 | 175.9043 | 311.4497 | 51.1586 | 251.8636 | 215.8052 | 202.9006 | 74.0675 | 163.6013 | 138.9165 | 313.5531 | 347.1804 | 49.2006 | 232.6887 | 168.1136 | 124.7951 | 145.8188 | 317.6351 | 258.676 | 352.583 | 204.6175 | 315.4914 | 355.3476 | 124.8593 | 185.2765 | 237.3069 | 77.9028 | 192.7651 | 207.8879 | 294.5822 | 177.6462 | 221.6484 | 261.2587 | 292.0376 | 357.0005 | 180.0001 | 95.7404 | 166.5783 | 167.8883 | 101.0499 | 124.0499 | 322.2535 | 28.0522 | 184.4871 | 158.5783 | 9.8879 | 50.3556 | 287.7793 | 257.137 | 221.2329 | 68.9107 | 182.0746
| 133 | 0 | 77.6805 | 234.9323 | 258.0602 | 149.5306 | 62.0667 | 248.4004 | 294.552 | 16.801 | 322.4108 | 198.1339 | 181.8568 | 68.9561 | 149.7925 | 234.5258 | 304.8082 | 121.2965 | 51.2755 | 19.0864 | 312.2933 | 245.0463 | 220.7683 | 308.5132 | 246.4126 | 11.4812 | 323.8076 | 60.5315 | 105.5488 | 233.3528 | 297.9474 | 245.2868 | 26.6036 | 344.1647 | 60.3488 | 76.6871 | 148.3779 | 348.2203 | 317.0968 | 205.4421 | 172.8544 | 74.0287 | 73.898 | 70.7134 | 129.7748 | 2.7086 | 109.9072 | 62.1691 | 182.5344 | 270.1007 | 314.9449 | 175.2783 | 138.9274 | 325.5229 | 61.6654 | 245.5937 | 310.8709 | 245.9492 | 323.092 | 20.4259 | 70.06 | 31.4467 | 312.7891 | 259.0837 | 252.3297 | 152.8266 | 334.0266 | 51.6172 | 68.1659 | 27.84 | 298.4048 | 236.4841 | 271.1396 | 200.2466 | 228.2304 | 72.4471 | 201.8648 | 347.9701 | 258.3809 | 118.3309 | 258.958 | 285.5438 | 166.3495 | 178.5567 | 25.0945 | 275.39 | 232.0571 | 118.9399 | 236.916 | 270.6856 | 155.0119 | 19.0712 | 85.4287 | 201.3335 | 132.6452 | 189.7243 | 297.1787 | 334.6132 | 309.2997 | 79.6153 | 344.381 | 216.2233 | 9.7484 | 138.819 | 3.9172 | 109.4748 | 16.943 | 6.4215 | 359.7398 | 197.5717 | 344.5229 | 238.0782 | 83.7111 | 275.9397 | 121.1553 | 237.7013 | 232.5736 | 212.5518 | 182.9365 | 226.526 | 115.1239 | 27.9238 | 305.3221 | 267.0079 | 154.1723 | 158.2667 | 85.3799 | 61.5705 | 294.6058 | 354.1265 | 294.7812 | 279.2204 | 83.7457 | 326.9294 | 187.6103 | 82.7637 | 356.4781 | 40.9562 | 354.1625 | 168.2216 | 308.7941 | 182.4861 | 15.0288 | 52.1683 | 184.5222 | 294.982 | 139.5993 | 26.6215 | 327.734 | 324.7172 | 116.1813 | 146.6269 | 300.2348 | 82.4177 | 104.2422 | 210.1249 | 357.4536 | 45.1968 | 177.2106 | 53.3749 | 238.7445 | 77.8355 | 354.0947 | 88.3727 | 347.0485 | 88.1428 | 296.9698 | 187.5888 | 323.8974 | 251.5873 | 118.9541 | 6.3615 | 207.8805 | 61.0323 | 280.9558 | 162.023 | 0.79774 | 35.7062 | 296.7503 | 132.0371 | 140.5002 | 177.5075
| 134 | 0 | 264.8246 | 260.7859 | 146.4479 | 182.1146 | 353.7653 | 66.7998 | 354.8978 | 244.2309 | 218.2483 | 196.0696 | 72.1324 | 279.5371 | 297.4356 | 120.4184 | 193.7523 | 129.52 | 104.6472 | 5.4649 | 275.0856 | 291.0771 | 22.6221 | 242.625 | 147.3595 | 177.1753 | 208.249 | 111.7419 | 333.2316 | 324.8138 | 233.9592 | 130.394 | 97.2423 | 195.4116 | 345.6304 | 6.4282 | 218.4454 | 174.0646 | 222.2871 | 102.2381 | 208.7789 | 181.111 | 177.3199 | 60.9099 | 226.3239 | 353.965 | 143.9863 | 5.8087 | 351.2485 | 124.6793 | 229.3053 | 173.4569 | 343.727 | 108.0632 | 359.4556 | 51.1493 | 288.7987 | 245.0378 | 124.0069 | 192.1761 | 332.6642 | 343.554 | 236.4226 | 242.3338 | 18.4725 | 127.0807 | 138.4078 | 50.9353 | 58.0761 | 341.3082 | 19.4863 | 97.7494 | 86.6303 | 331.2863 | 171.0175 | 165.5531 | 190.348 | 200.3901 | 121.1042 | 273.9256 | 355.8645 | 345.7653 | 337.5916 | 206.4604 | 254.7804 | 245.2487 | 80.2123 | 224.1785 | 36.8726 | 145.1783 | 350.6929 | 337.6949 | 243.9112 | 49.9435 | 301.4993 | 131.7942 | 224.9268 | 119.6286 | 100.7981 | 267.2179 | 229.329 | 64.5175 | 107.29 | 172.1496 | 188.6839 | 91.6287 | 70.0486 | 157.4417 | 218.8758 | 271.3365 | 104.8068 | 241.6398 | 179.1113 | 332.6973 | 210.1557 | 278.6164 | 18.5068 | 246.8732 | 195.8463 | 193.5058 | 118.358 | 124.7669 | 146.6645 | 17.3044 | 205.2212 | 67.3824 | 113.0227 | 131.6753 | 90.2481 | 62.1623 | 327.4159 | 251.4508 | 262.9925 | 249.2583 | 53.0762 | 20.959 | 69.9722 | 86.3875 | 266.2717 | 56.9674 | 227.7335 | 303.0234 | 238.4089 | 59.4267 | 42.4569 | 171.5166 | 33.5778 | 150.0831 | 73.4124 | 75.9817 | 130.9738 | 308.1756 | 249.6904 | 280.8365 | 264.2978 | 294.5928 | 77.0536 | 116.1239 | 157.9087 | 305.6534 | 156.78 | 93.3733 | 328.0876 | 258.803 | 172.8779 | 179.6873 | 132.6648 | 166.1275 | 298.1191 | 86.7077 | 302.5617 | 38.9419 | 75.4036 | 202.1692 | 314.1243 | 58.0517 | 0.81977 | 229.9527 | 352.4968 | 117.5712 | 102.3616 | 178.3183
| 135 | 0 | 168.7726 | 256.6281 | 155.2527 | 126.9327 | 69.6555 | 79.9174 | 180.019 | 278.2638 | 324.942 | 153.1071 | 38.6709 | 342.581 | 3.6888 | 273.3572 | 303.5328 | 249.7042 | 36.4587 | 354.5781 | 317.0414 | 281.3536 | 315.6946 | 160.1646 | 205.0269 | 187.1205 | 354.5731 | 227.5801 | 223.0676 | 217.9087 | 32.7754 | 183.393 | 323.1962 | 75.1663 | 264.307 | 358.2176 | 85.1849 | 45.7967 | 80.6113 | 224.6163 | 126.3245 | 144.4887 | 222.2279 | 321.1671 | 306.0279 | 264.3722 | 355.4748 | 213.2791 | 187.7391 | 119.2289 | 54.3879 | 245.4352 | 339.7963 | 354.1524 | 358.774 | 55.1499 | 347.8473 | 76.8202 | 57.3795 | 220.9601 | 223.5072 | 347.304 | 278.9801 | 285.9012 | 255.8913 | 65.0639 | 85.5321 | 150.8037 | 91.8547 | 2.3027 | 328.7884 | 308.5748 | 324.4375 | 292.3663 | 193.8172 | 60.3128 | 278.2069 | 134.6728 | 270.6769 | 140.3061 | 242.4559 | 206.4236 | 224.3173 | 293.2178 | 0.90004 | 295.2066 | 235.5711 | 85.7435 | 331.2671 | 177.4818 | 132.5132 | 341.215 | 329.6044 | 40.2092 | 245.126 | 216.8414 | 204.9483 | 77.5553 | 13.6413 | 295.7398 | 251.481 | 248.9474 | 143.2896 | 189.3092 | 279.6617 | 7.3222 | 320.4352 | 67.7623 | 289.781 | 119.6692 | 320.3099 | 221.2029 | 98.2111 | 347.5777 | 191.1485 | 113.2791 | 179.4746 | 6.3597 | 252.5538 | 109.4233 | 103.9196 | 275.4349 | 245.6398 | 127.1735 | 118.6855 | 199.7233 | 154.4015 | 37.1542 | 34.7906 | 169.5869 | 167.3229 | 246.4089 | 297.3072 | 344.234 | 269.6615 | 44.5387 | 248.9681 | 55.752 | 318.4502 | 31.0513 | 342.6484 | 277.2552 | 94.7182 | 253.065 | 166.3828 | 60.1689 | 48.2394 | 140.1462 | 72.9811 | 192.6616 | 144.1494 | 11.3104 | 112.3157 | 265.8932 | 4.4648 | 100.4788 | 7.3801 | 150.9903 | 119.5849 | 122.8055 | 140.549 | 77.8282 | 47.6678 | 334.5778 | 244.683 | 170.9409 | 110.6874 | 305.8992 | 345.8249 | 331.2148 | 277.5123 | 288.5617 | 198.2139 | 32.2228 | 275.417 | 150.2631 | 317.1868 | 43.5849 | 37.8456 | 57.1132 | 154.6657 | 179.2858
| 136 | 0 | 301.9317 | 231.0381 | 132.3735 | 133.1264 | 315.0981 | 339.0873 | 286.0744 | 261.586 | 166.0928 | 156.3339 | 0.46706 | 241.9027 | 230.3265 | 283.9816 | 37.8471 | 76.7238 | 108.0545 | 33.2938 | 237.5359 | 215.6183 | 217.0594 | 255.3913 | 24.946 | 98.9833 | 103.5318 | 322.829 | 178.3695 | 320.8319 | 224.8249 | 84.9257 | 39.3098 | 291 | 254.8471 | 168.3108 | 123.7919 | 120.7906 | 118.8524 | 257.4276 | 222.2851 | 315.4928 | 308.0616 | 139.315 | 166.097 | 321.266 | 149.3794 | 271.345 | 262.3141 | 225.7363 | 176.4609 | 295.0644 | 91.09 | 207.2011 | 179.8618 | 78.4862 | 202.0973 | 240.7365 | 52.5344 | 357.4111 | 44.9516 | 276.7188 | 175.9672 | 148.9588 | 210.0093 | 182.1094 | 147.5963 | 142.3225 | 90.0312 | 328.5176 | 357.5805 | 252.3301 | 144.5782 | 258.7621 | 222.8145 | 136.3393 | 154.2409 | 323.6739 | 78.9805 | 190.7407 | 343.4543 | 338.2261 | 260.4067 | 288.9711 | 110.3977 | 240.6417 | 85.2507 | 114.4208 | 187.3924 | 339.7516 | 88.8693 | 250.5404 | 39.2141 | 226.9294 | 78.3887 | 160.6067 | 251.8688 | 174.3745 | 2.9905 | 148.4007 | 204.6573 | 79.207 | 266.5538 | 119.7414 | 167.3993 | 59.8382 | 114.9065 | 244.2274 | 124.4809 | 161.377 | 106.4808 | 322.2584 | 82.0352 | 350.3883 | 224.6799 | 64.9315 | 80.2448 | 267.8081 | 123.0063 | 318.8043 | 154.8309 | 87.903 | 326.3857 | 208.5105 | 203.5931 | 186.4944 | 22.6421 | 140.8295 | 91.7078 | 12.3658 | 254.4137 | 91.8275 | 301.1076 | 146.548 | 246.3337 | 253.8772 | 295.3882 | 228.2399 | 8.8544 | 118.7933 | 359.6277 | 322.7114 | 319.2407 | 239.257 | 308.7406 | 156.8112 | 121.8944 | 141.7971 | 95.684 | 350.8552 | 325.365 | 123.377 | 220.1792 | 74.0186 | 54.7384 | 141.6691 | 149.651 | 139.0679 | 182.5708 | 265.4734 | 222.5461 | 198.5988 | 145.7186 | 10.5223 | 249.3396 | 203.1819 | 111.4526 | 311.8732 | 16.259 | 125.8791 | 206.2647 | 295.8335 | 284.2928 | 134.3512 | 157.1631 | 237.7256 | 331.6076 | 146.9347 | 258.4942 | 163.5759 | 50.0051 | 165.5975
| 137 | 0 | 157.6901 | 264.9516 | 183.4672 | 87.5678 | 85.1016 | 329.4231 | 119.0765 | 228.5394 | 275.9486 | 11.1122 | 19.2671 | 7.7836 | 42.2037 | 164.6131 | 133.7605 | 181.9162 | 330.2525 | 9.1774 | 299.4801 | 122.8044 | 264.4079 | 205.9799 | 168.3498 | 322.1586 | 305.4689 | 289.4643 | 55.6587 | 50.2092 | 249.4291 | 59.7287 | 338.0351 | 114.1824 | 198.3442 | 1.0777 | 79.8273 | 286.6543 | 132.0292 | 293.7555 | 173.1683 | 229.439 | 260.2805 | 23.3556 | 82.0637 | 288.8373 | 201.4835 | 234.2186 | 64.6625 | 133.6234 | 106.3013 | 135.3072 | 158.9013 | 97.7705 | 3.9786 | 178.3176 | 321.3181 | 88.8319 | 48.7426 | 263.6436 | 195.1654 | 59.6798 | 332.773 | 2.4558 | 71.6961 | 116.5944 | 9.3549 | 172.6273 | 94.9503 | 60.3612 | 100.1451 | 189.9406 | 310.4951 | 228.9193 | 181.4374 | 119.7371 | 333.4725 | 157.1192 | 255.3309 | 275.9039 | 243.8751 | 163.5772 | 48.6087 | 222.5923 | 30.2934 | 204.5485 | 248.4667 | 178.0277 | 318.0624 | 128.6474 | 326.21 | 43.214 | 248.8413 | 286.2431 | 260.4959 | 329.5772 | 226.1299 | 28.7706 | 116.5079 | 215.9089 | 312.7797 | 279.1198 | 146.7204 | 19.7465 | 86.1065 | 71.2356 | 46.9334 | 330.2082 | 207.483 | 138.0288 | 41.8208 | 197.1222 | 168.1279 | 40.6483 | 120.7395 | 6.8737 | 359.7452 | 119.0425 | 244.8138 | 167.6013 | 51.6644 | 131.2994 | 82.9426 | 52.0452 | 205.7655 | 67.4612 | 254.3809 | 90.6689 | 104.7579 | 299.6093 | 342.0607 | 262.1416 | 325.7453 | 244.298 | 305.1228 | 290.4679 | 211.2365 | 78.5227 | 334.7682 | 208.916 | 3.9639 | 185.831 | 10.3531 | 57.112 | 204.0152 | 183.8826 | 175.9401 | 6.2147 | 348.8972 | 2.7532 | 75.9292 | 44.3591 | 147.9959 | 27.8719 | 68.0677 | 28.8441 | 71.4165 | 80.1316 | 102.7725 | 276.7107 | 210.9563 | 117.2144 | 213.6505 | 333.2383 | 272.6653 | 261.0267 | 96.3981 | 258.1347 | 95.6715 | 105.5521 | 296.6753 | 237.2102 | 311.3381 | 307.547 | 21.0327 | 308.8079 | 210.2854 | 204.7097 | 75.7322 | 106.9434 | 118.7283 | 186.0124
| 138 | 0 | 331.4466 | 176.3801 | 180.5101 | 122.2009 | 153.1321 | 57.3537 | 319.2929 | 7.1038 | 293.0459 | 137.6896 | 95.8423 | 252.8978 | 239.198 | 279.8995 | 133.7325 | 175.952 | 115.677 | 11.3818 | 309.1469 | 281.6505 | 89.1609 | 183.6149 | 119.1439 | 336.4164 | 22.4072 | 187.1761 | 240.2121 | 294.4719 | 331.6003 | 128.0668 | 206.7657 | 328.0383 | 178.5814 | 38.0377 | 249.2168 | 5.0964 | 243.888 | 157.2809 | 185.5757 | 129.1595 | 50.4859 | 120.9631 | 185.4474 | 281.188 | 134.0909 | 319.4701 | 340.643 | 211.5087 | 206.2209 | 257.0572 | 93.5031 | 333.5307 | 26.0968 | 78.2886 | 207.4894 | 209.2625 | 102.7908 | 111.4448 | 27.941 | 291.6012 | 274.2142 | 198.4322 | 239.0924 | 274.7533 | 258.8133 | 23.8122 | 170.9608 | 328.0415 | 43.3525 | 18.6761 | 337.3793 | 289.2786 | 157.1897 | 135.2238 | 150.1913 | 295.2891 | 111.0823 | 352.0967 | 99.239 | 351.6892 | 136.1222 | 284.6096 | 312.5138 | 288.6153 | 185.4776 | 120.7382 | 148.0918 | 241.7268 | 126.1044 | 289.2408 | 210.6702 | 216.6266 | 101.419 | 227.5128 | 232.5761 | 182.7677 | 191.2691 | 303.7029 | 163.6496 | 167.279 | 185.3749 | 9.8079 | 308.927 | 206.3624 | 81.4943 | 17.9003 | 32.5244 | 113.1037 | 141.1523 | 240.7675 | 86.3461 | 312.5104 | 196.1714 | 147.3524 | 59.9405 | 258.079 | 179.0055 | 52.4798 | 87.2461 | 68.6047 | 346.3742 | 350.3053 | 247.8219 | 227.3985 | 163.8604 | 207.558 | 152.2507 | 342.0563 | 293.2523 | 336.1676 | 255.4181 | 203.8842 | 200.4054 | 190.9584 | 165.4285 | 311.949 | 96.8064 | 162.5318 | 167.3991 | 349.8965 | 341.7379 | 248.2632 | 293.964 | 73.6172 | 99.4951 | 206.557 | 345.0062 | 15.5749 | 8.2044 | 330.4981 | 252.7647 | 103.7255 | 329.3758 | 158.7082 | 37.8845 | 81.1556 | 160.4824 | 300.0057 | 75.3065 | 150.6694 | 279.4613 | 319.0083 | 273.083 | 140.7494 | 83.957 | 56.0361 | 170.5523 | 132.2283 | 180.4484 | 317.8444 | 274.1775 | 129.173 | 56.3353 | 126.0289 | 138.9985 | 359.2644 | 331.0808 | 206.3161 | 117.7159 | 169.5733
| 139 | 0 | 290.6191 | 245.9715 | 207.772 | 138.4328 | 5.9665 | 182.8446 | 261.1513 | 275.8097 | 109.2478 | 127.121 | 56.9669 | 31.471 | 157.4574 | 205.427 | 296.7925 | 160.4719 | 23.118 | 50.6016 | 72.839 | 313.3981 | 155.2611 | 262.707 | 208.7256 | 345.7266 | 358.0685 | 65.406 | 351.0874 | 320.6859 | 190.2704 | 112.908 | 307.964 | 161.7765 | 141.6382 | 89.9605 | 242.019 | 22.7554 | 274.6434 | 190.3241 | 145.7021 | 132.5825 | 300.8362 | 357.1421 | 228.8334 | 85.8758 | 285.5022 | 238.2043 | 261.7216 | 113.2651 | 357.0866 | 149.3693 | 158.6649 | 113.1021 | 356.7433 | 243.2028 | 230.8881 | 20.4168 | 83.9057 | 192.9822 | 30.1036 | 34.2288 | 276.6848 | 333.0806 | 268.5567 | 86.9395 | 56.8319 | 183.5711 | 89.6421 | 14.1717 | 56.472 | 56.37 | 262.4372 | 244.1384 | 173.9719 | 146.2042 | 139.6224 | 75.9288 | 221.1962 | 252.312 | 29.1357 | 264.3808 | 77.5558 | 303.081 | 6.5942 | 57.0921 | 257.9078 | 155.9119 | 289.9122 | 21.2281 | 303.7703 | 141.0863 | 331.0099 | 73.0417 | 299.3823 | 124.0087 | 101.2788 | 296.2959 | 9.156 | 256.71 | 345.5975 | 309.9134 | 246.1671 | 14.8436 | 299.1267 | 6.3562 | 313.9027 | 29.4778 | 294.9129 | 135.3594 | 171.4987 | 176.6762 | 110.7351 | 16.5251 | 242.7557 | 227.1817 | 104.4166 | 269.6262 | 252.4972 | 4.2173 | 75.845 | 268.2057 | 36.1413 | 121.3828 | 190.2967 | 293.591 | 180.1087 | 322.4466 | 54.8851 | 75.858 | 271.8296 | 213.112 | 3.267 | 357.1148 | 272.3451 | 21.844 | 276.3662 | 278.1785 | 304.2282 | 196.6217 | 74.2296 | 105.9084 | 285.8092 | 272.2887 | 266.6363 | 352.3179 | 194.221 | 333.172 | 283.6472 | 89.015 | 227.6854 | 88.3045 | 223.542 | 285.3669 | 318.4383 | 96.5297 | 71.9999 | 39.058 | 137.213 | 35.8826 | 143.3659 | 26.0747 | 110.193 | 99.9419 | 329.3177 | 39.6086 | 101.0602 | 1.4216 | 108.3206 | 330.9447 | 187.4924 | 343.9381 | 328.4816 | 321.4925 | 254.699 | 191.615 | 28.7998 | 193.3187 | 24.6764 | 236.7534 | 156.6897 | 197.2826
| 140 | 180 | 309.7901 | 241.1024 | 201.6643 | 55.9076 | 28.3922 | 216.3625 | 183.1433 | 203.1396 | 54.214 | 136.5468 | 237.0631 | 133.3431 | 212.204 | 118.3184 | 168.6424 | 108.7687 | 102.6416 | 103.4095 | 226.4996 | 146.0296 | 260.1429 | 306.1627 | 304.6936 | 347.0901 | 91.6436 | 40.1959 | 51.5327 | 99.88 | 230.2125 | 256.2592 | 239.0256 | 284.0173 | 26.7467 | 151.4725 | 165.5811 | 63.2795 | 35.1945 | 290.2072 | 301.281 | 30.6931 | 266.6287 | 220.8682 | 122.7927 | 302.8749 | 353.6184 | 253.0152 | 187.3299 | 10.5194 | 27.5967 | 285.3818 | 240.668 | 25.7058 | 230.8961 | 235.4653 | 58.3116 | 75.7538 | 54.8688 | 79.5142 | 22.359 | 332.4334 | 183.9607 | 38.868 | 352.815 | 113.7521 | 260.4581 | 314.4555 | 39.4827 | 3.8429 | 321.0985 | 168.9046 | 276.3268 | 94.2414 | 267.7039 | 118.108 | 157.1729 | 298.7705 | 201.6697 | 324.9291 | 237.4631 | 116.2655 | 122.8253 | 216.2287 | 148.2765 | 221.2978 | 101.695 | 20.8308 | 190.9494 | 25.4606 | 138.9108 | 86.5469 | 133.1987 | 5.0481 | 125.6651 | 14.5724 | 110.5526 | 342.1529 | 325.4166 | 26.2955 | 189.241 | 293.1565 | 309.9633 | 117.4804 | 150.4227 | 323.3029 | 8.0667 | 252.5835 | 79.4683 | 20.0463 | 177.727 | 67.0622 | 241.7885 | 292.3731 | 46.1707 | 73.8835 | 170.761 | 108.3277 | 321.8941 | 167.9684 | 160.1002 | 258.6849 | 194.7192 | 84.0025 | 228.1977 | 90.3255 | 63.9262 | 356.2343 | 271.3349 | 70.8498 | 191.7351 | 236.8345 | 30.5393 | 343.2734 | 24.3402 | 31.9981 | 300.7367 | 137.2327 | 82.6055 | 246.2055 | 301.5428 | 51.1527 | 313.1432 | 21.0539 | 177.7028 | 255.241 | 303.9991 | 17.9021 | 139.6399 | 314.3061 | 326.079 | 0.76447 | 142.1452 | 22.6569 | 288.0539 | 328.1103 | 228.6313 | 310.7247 | 309.5962 | 321.1792 | 147.6281 | 149.0869 | 311.8323 | 337.4758 | 213.0716 | 302.2352 | 108.2175 | 295.1661 | 323.8677 | 325.9787 | 87.7515 | 355.0674 | 56.9672 | 197.7173 | 128.9368 | 245.2714 | 338.8829 | 235.8005 | 66.5403 | 84.7358 | 107.0526 | 3.1459

## Z4LG
Z4LG
Imperfection amplitude
Circumferential modes
|  | 0 | 1 | 2 | 3 | 4 | 5 | 6 | 7 | 8 | 9 | 10 | 11 | 12 | 13 | 14 | 15 | 16 | 17 | 18 | 19 | 20 | 21 | 22 | 23 | 24 | 25 | 26 | 27 | 28 | 29 | 30 | 31 | 32 | 33 | 34 | 35 | 36 | 37 | 38 | 39 | 40 | 41 | 42 | 43 | 44 | 45 | 46 | 47 | 48 | 49 | 50 | 51 | 52 | 53 | 54 | 55 | 56 | 57 | 58 | 59 | 60 | 61 | 62 | 63 | 64 | 65 | 66 | 67 | 68 | 69 | 70 | 71 | 72 | 73 | 74 | 75 | 76 | 77 | 78 | 79 | 80 | 81 | 82 | 83 | 84 | 85 | 86 | 87 | 88 | 89 | 90 | 91 | 92 | 93 | 94 | 95 | 96 | 97 | 98 | 99 | 100 | 101 | 102 | 103 | 104 | 105 | 106 | 107 | 108 | 109 | 110 | 111 | 112 | 113 | 114 | 115 | 116 | 117 | 118 | 119 | 120 | 121 | 122 | 123 | 124 | 125 | 126 | 127 | 128 | 129 | 130 | 131 | 132 | 133 | 134 | 135 | 136 | 137 | 138 | 139 | 140 | 141 | 142 | 143 | 144 | 145 | 146 | 147 | 148 | 149 | 150 | 151 | 152 | 153 | 154 | 155 | 156 | 157 | 158 | 159 | 160 | 161 | 162 | 163 | 164 | 165 | 166 | 167 | 168 | 169 | 170 | 171 | 172 | 173 | 174 | 175 | 176 | 177 | 178 | 179 | 180
Axial modes | 0 | 3.3846e-05 | 0.00093372 | 0.017968 | 0.014216 | 0.033922 | 0.016043 | 0.0092673 | 0.011962 | 0.0038275 | 0.00065011 | 0.0027521 | 0.0010682 | 0.00069827 | 0.0009512 | 0.0018776 | 0.00039794 | 0.00091332 | 0.00086395 | 0.00020941 | 0.001213 | 0.0012113 | 0.00022521 | 0.00033845 | 0.00051717 | 0.00029069 | 1.5213e-05 | 0.00045768 | 0.00039728 | 0.00021963 | 0.0004748 | 0.00019493 | 0.00032455 | 0.00049035 | 0.000584 | 0.00036756 | 0.00044933 | 0.00018078 | 0.0004807 | 0.00059024 | 0.00013321 | 0.0014063 | 0.00013171 | 0.00099412 | 0.00038621 | 0.00022734 | 0.00067413 | 6.7419e-05 | 0.00079384 | 0.00028993 | 0.00051428 | 0.0002944 | 0.00023735 | 0.00034395 | 0.00015371 | 0.00047298 | 9.3157e-05 | 0.00042163 | 0.00043222 | 0.00031322 | 8.8784e-05 | 0.00025295 | 0.00017544 | 0.00020321 | 8.7116e-05 | 0.00027971 | 0.00013103 | 0.0002377 | 0.00011911 | 0.00026354 | 0.00032369 | 0.00028832 | 0.00035247 | 0.00027078 | 0.00049818 | 0.00032191 | 9.8429e-05 | 0.00016358 | 0.00021686 | 0.00026152 | 0.00024781 | 0.00039682 | 0.00013073 | 7.9752e-05 | 0.00020867 | 0.00023369 | 0.00018491 | 8.3227e-05 | 0.000179 | 0.00010596 | 7.086e-05 | 7.7433e-05 | 0.00017788 | 0.00026637 | 3.6564e-05 | 2.9262e-05 | 0.00011754 | 8.6146e-05 | 0.0001247 | 0.0001393 | 3.6144e-05 | 0.00017879 | 2.713e-05 | 8.077e-05 | 0.00013917 | 0.00010396 | 6.562e-05 | 4.8444e-05 | 0.00019019 | 0.00015302 | 0.00010087 | 8.4151e-05 | 7.4099e-05 | 2.0156e-05 | 8.0312e-05 | 0.00010976 | 7.5739e-05 | 5.6737e-05 | 1.3154e-05 | 4.5528e-05 | 4.0045e-05 | 7.9902e-05 | 6.8746e-05 | 9.5449e-05 | 7.1023e-05 | 5.8297e-05 | 1.4123e-05 | 6.9661e-05 | 3.6542e-05 | 2.9413e-05 | 2.6799e-05 | 5.4338e-05 | 4.2981e-05 | 2.0766e-05 | 2.1948e-05 | 6.0271e-05 | 0.00011765 | 6.2044e-05 | 2.8918e-05 | 5.3877e-05 | 4.8111e-05 | 2.9596e-05 | 7.3518e-05 | 4.743e-05 | 5.2233e-05 | 3.9336e-05 | 1.649e-05 | 1.8985e-05 | 2.1224e-05 | 2.7313e-05 | 2.3854e-05 | 2.9402e-05 | 1.1455e-05 | 3.1527e-05 | 2.8191e-06 | 1.6576e-05 | 9.774e-06 | 2.6703e-05 | 2.6788e-05 | 1.3107e-05 | 2.2076e-05 | 3.1288e-05 | 1.6496e-05 | 4.601e-05 | 6.9077e-06 | 2.4235e-05 | 1.6656e-05 | 8.453e-06 | 1.0898e-05 | 1.6235e-05 | 7.0408e-06 | 4.683e-06 | 8.2049e-06 | 1.2178e-05 | 4.6026e-06 | 6.1292e-06 | 3.3468e-06 | 1.1842e-06 | 1.9695e-06 | 8.6182e-07 | 1.0447e-06 | 1.2283e-16
| 1 | 0.032547 | 0.031428 | 0.030432 | 0.0089849 | 0.028032 | 0.016141 | 0.011821 | 0.0090907 | 0.0081115 | 0.0058275 | 0.0041917 | 0.0013345 | 0.0031527 | 0.0024849 | 0.00079509 | 0.001228 | 0.0001694 | 0.00077499 | 0.00051207 | 0.0014047 | 0.00051743 | 0.0013034 | 0.00052212 | 0.00047502 | 0.0010192 | 0.0011341 | 0.00053323 | 0.00046698 | 0.00022526 | 0.00075995 | 9.078e-05 | 0.00058907 | 0.00048821 | 0.00039163 | 0.00040254 | 0.00021425 | 0.00029614 | 0.00044343 | 0.00029253 | 0.00034482 | 0.00067515 | 0.00075761 | 0.00043188 | 0.00032856 | 0.00010832 | 0.00059747 | 0.00010592 | 0.0007315 | 0.00063131 | 0.00047954 | 0.00045623 | 8.7296e-05 | 0.00030726 | 0.00034313 | 0.00032456 | 0.00023323 | 6.7574e-05 | 9.8818e-05 | 6.0946e-05 | 0.00040518 | 0.00020779 | 0.00019553 | 0.00020016 | 0.00016678 | 0.00027865 | 0.00053998 | 0.00033023 | 0.00018368 | 0.00030711 | 0.00014142 | 0.00023706 | 0.00023984 | 0.00022743 | 0.0002966 | 8.1029e-05 | 0.00014812 | 0.00017165 | 6.5564e-05 | 0.00012282 | 0.00024354 | 0.00029352 | 4.7365e-05 | 8.7432e-05 | 0.00018906 | 0.00023274 | 0.00019445 | 0.00025943 | 0.00011888 | 7.807e-05 | 0.00014535 | 0.00010675 | 8.9988e-05 | 0.00017917 | 3.878e-05 | 0.00014294 | 5.886e-05 | 0.00018923 | 7.6419e-05 | 7.3804e-05 | 0.0001216 | 0.00015043 | 0.00020485 | 0.00013169 | 0.00022012 | 0.00028614 | 0.00018389 | 0.00014037 | 0.0001885 | 0.00017727 | 9.1661e-05 | 8.8753e-05 | 0.00012785 | 4.6712e-05 | 3.0749e-05 | 0.00017231 | 7.1361e-05 | 9.2954e-05 | 0.0001587 | 6.1419e-05 | 2.7148e-05 | 8.432e-05 | 0.000147 | 5.8154e-06 | 0.00013192 | 8.264e-05 | 3.6546e-05 | 7.4291e-05 | 2.3346e-05 | 8.3093e-05 | 5.1141e-05 | 2.1139e-05 | 9.6467e-05 | 7.2041e-05 | 2.4102e-05 | 4.9372e-05 | 7.1227e-05 | 3.362e-05 | 7.4041e-05 | 8.1838e-05 | 2.475e-05 | 4.471e-05 | 4.4305e-05 | 8.1583e-05 | 2.6889e-05 | 2.5672e-05 | 5.7118e-05 | 3.1379e-05 | 6.8313e-05 | 9.527e-05 | 7.0315e-05 | 4.4261e-05 | 1.2079e-05 | 3.679e-05 | 4.0987e-05 | 2.8632e-05 | 2.5848e-05 | 1.1272e-05 | 2.9576e-05 | 4.4434e-05 | 3.7809e-05 | 1.5732e-05 | 2.4875e-05 | 4.409e-05 | 3.3193e-05 | 9e-06 | 1.8058e-05 | 3.0612e-05 | 1.5297e-05 | 2.8646e-05 | 2.8645e-06 | 1.1685e-05 | 1.4513e-05 | 1.6714e-05 | 1.5485e-06 | 4.3807e-06 | 8.587e-06 | 2.7294e-06 | 1.8605e-06 | 1.4994e-06 | 8.3987e-07 | 1.4032e-16
| 2 | 0.021666 | 0.004692 | 0.0054787 | 0.0022756 | 0.0053908 | 0.0033353 | 0.0047698 | 0.0039177 | 0.0038404 | 0.0032887 | 0.0035449 | 0.00049211 | 0.00067449 | 0.0023629 | 0.0013444 | 0.0012558 | 0.0007978 | 0.0007653 | 0.00020852 | 0.0014295 | 0.00059928 | 0.00055321 | 0.00054699 | 0.000634 | 0.00096689 | 0.0010165 | 0.00060006 | 0.0006364 | 0.00051232 | 0.00039452 | 0.00013637 | 0.00044937 | 0.00028815 | 0.00013993 | 0.00076567 | 0.00082686 | 0.00012833 | 0.00036019 | 0.00017302 | 0.00029836 | 0.00019458 | 0.00042818 | 0.00038588 | 0.00059055 | 0.00076902 | 0.00020141 | 0.00018471 | 0.00026839 | 0.00074841 | 0.00021905 | 0.00019576 | 0.00043479 | 0.00022563 | 0.00066866 | 0.00028785 | 0.00036095 | 0.00013826 | 0.00021168 | 0.00056461 | 0.00010262 | 0.00028241 | 0.0002752 | 0.00034895 | 0.00016573 | 0.00033641 | 0.00039693 | 0.00025865 | 8.4305e-05 | 0.00043541 | 0.00038831 | 0.00030092 | 0.00019564 | 9.4183e-05 | 1.2651e-05 | 0.00019442 | 6.6398e-05 | 0.00038805 | 0.0001318 | 0.00019478 | 0.00018566 | 0.00011651 | 0.00018056 | 0.00011535 | 0.00045195 | 0.00015486 | 0.00020764 | 8.0578e-05 | 0.0001216 | 0.00020146 | 9.8378e-05 | 0.00010888 | 6.645e-05 | 0.00027639 | 6.5062e-05 | 0.00024532 | 6.1299e-05 | 0.00011288 | 0.00020832 | 0.0001159 | 2.7937e-05 | 0.00010963 | 1.0044e-05 | 6.6666e-05 | 4.1473e-05 | 0.00010102 | 0.00019016 | 9.734e-05 | 0.00016726 | 0.00014867 | 0.00011035 | 0.00010193 | 0.00012289 | 0.00014676 | 0.00018984 | 7.9548e-05 | 8.4378e-05 | 9.3555e-05 | 0.00015085 | 7.7614e-05 | 0.00010769 | 0.00014594 | 0.00019771 | 0.00012812 | 0.00020022 | 3.4318e-05 | 8.643e-05 | 8.3294e-05 | 4.3083e-05 | 0.00011581 | 4.4555e-05 | 0.00012939 | 7.7532e-05 | 5.4737e-05 | 1.7932e-05 | 7.3075e-05 | 6.0854e-05 | 4.0293e-05 | 3.0915e-05 | 6.4121e-05 | 7.5341e-05 | 1.1628e-05 | 1.3012e-05 | 0.00010187 | 5.0172e-05 | 3.535e-05 | 5.6431e-05 | 5.5809e-05 | 2.0005e-05 | 2.9095e-05 | 5.5752e-05 | 6.7165e-05 | 3.5353e-05 | 4.5622e-05 | 4.4345e-05 | 8.0845e-05 | 1.3464e-05 | 4.4354e-05 | 2.26e-05 | 5.1093e-05 | 2.6006e-05 | 2.3508e-05 | 2.4228e-05 | 5.247e-05 | 2.4222e-05 | 2.5565e-05 | 1.9437e-05 | 1.777e-05 | 1.3196e-05 | 2.2459e-05 | 6.4612e-06 | 8.567e-06 | 5.8384e-06 | 9.9215e-06 | 6.8799e-06 | 1.0911e-05 | 1.2353e-05 | 2.3259e-06 | 2.4019e-06 | 1.6161e-06 | 6.5513e-07 | 1.2016e-16
| 3 | 0.0092559 | 0.005142 | 0.0080374 | 0.0030833 | 0.0039642 | 0.0015194 | 0.0035196 | 0.0026844 | 0.004647 | 0.003316 | 0.0048107 | 0.0012896 | 0.0035562 | 0.0013247 | 0.0005632 | 0.00091285 | 0.00079295 | 0.00078777 | 0.00033098 | 0.00054106 | 0.00069092 | 0.0007422 | 0.00065289 | 0.0015329 | 0.00044016 | 0.00040236 | 0.00018618 | 0.00056001 | 0.00033946 | 0.00043819 | 0.00043666 | 0.00082024 | 0.00011063 | 0.00050369 | 0.00021286 | 0.00096898 | 0.00053619 | 0.00037573 | 0.00050629 | 0.00025863 | 0.00026743 | 3.8799e-05 | 0.00044491 | 0.00048555 | 0.00021297 | 0.00028897 | 0.00026896 | 0.00019789 | 9.7783e-05 | 0.00042013 | 5.2293e-05 | 0.00030031 | 0.00022573 | 0.00052119 | 0.00023375 | 0.00025268 | 0.00032621 | 0.00038235 | 0.00039744 | 0.00018083 | 0.0002815 | 0.00014284 | 8.6095e-05 | 0.00018259 | 0.0001055 | 0.00017742 | 0.00019786 | 0.0001162 | 0.0003662 | 9.8955e-05 | 0.00017178 | 0.00027442 | 5.0693e-05 | 0.00028577 | 0.00024155 | 4.225e-05 | 0.00023282 | 0.00026978 | 0.00013363 | 0.00013076 | 0.00012553 | 0.00019505 | 0.00018462 | 0.00019249 | 0.00021422 | 4.1523e-05 | 0.00011314 | 0.00012021 | 0.00015177 | 2.8298e-05 | 7.5147e-05 | 8.7367e-05 | 0.00019266 | 4.1713e-05 | 0.00011143 | 0.00015523 | 0.00012908 | 0.00010055 | 4.5559e-05 | 6.4292e-05 | 0.00013219 | 6.9136e-05 | 0.00017507 | 0.00010218 | 0.0002246 | 7.41e-05 | 0.0001555 | 8.9079e-05 | 4.6373e-05 | 7.1707e-05 | 0.00010352 | 5.0142e-05 | 8.339e-05 | 0.00011755 | 2.289e-05 | 3.2027e-05 | 0.00010739 | 0.00010527 | 6.0971e-05 | 9.798e-05 | 0.00012932 | 3.3905e-05 | 7.4847e-05 | 0.00016077 | 6.8239e-05 | 9.9833e-06 | 3.2542e-05 | 5.4368e-05 | 0.00013736 | 4.0695e-05 | 5.4258e-05 | 7.3518e-05 | 9.575e-05 | 7.5589e-05 | 9.4224e-05 | 8.2394e-05 | 1.7384e-05 | 2.4337e-05 | 2.0855e-05 | 4.023e-05 | 2.6492e-05 | 5.3458e-05 | 0.00011467 | 4.1202e-05 | 7.3275e-05 | 5.5003e-05 | 1.038e-05 | 5.7436e-05 | 3.1882e-05 | 2.6071e-05 | 4.5716e-05 | 3.4561e-05 | 3.4211e-05 | 2.5867e-05 | 1.6481e-05 | 3.8143e-05 | 2.0393e-05 | 1.383e-05 | 2.0108e-05 | 1.7099e-05 | 1.7781e-05 | 1.6556e-05 | 5.3776e-05 | 9.37e-06 | 3.7403e-05 | 3.3432e-05 | 1.4598e-05 | 6.6314e-06 | 9.315e-06 | 5.0339e-06 | 8.6005e-06 | 1.8241e-05 | 1.6515e-05 | 5.3178e-06 | 6.073e-06 | 4.9079e-07 | 4.2654e-06 | 3.4426e-06 | 1.0563e-06 | 5.7472e-07 | 1.6566e-17
| 4 | 0.0042842 | 0.0023953 | 0.0016621 | 0.0040365 | 0.0032299 | 0.00064978 | 0.0011543 | 0.0050408 | 0.003877 | 0.0011944 | 0.006141 | 0.00095946 | 0.0028758 | 0.00064311 | 0.00086233 | 0.00057301 | 9.9173e-05 | 0.00069011 | 0.0010075 | 0.00067738 | 0.00046276 | 0.00081951 | 0.00020932 | 0.00056988 | 0.00062425 | 2.3036e-05 | 0.00060825 | 0.00052884 | 0.00040454 | 0.00068413 | 0.00046193 | 0.00059476 | 0.00040555 | 0.0010019 | 0.00030791 | 0.00030262 | 0.00061207 | 0.00011519 | 0.00020712 | 0.00011333 | 0.00044218 | 0.00035323 | 0.00041879 | 0.00021012 | 0.00039248 | 0.00029519 | 0.0001831 | 4.9577e-05 | 0.00053431 | 0.00011355 | 0.00013953 | 0.00042464 | 0.00042685 | 0.00036629 | 0.00018508 | 0.00012875 | 0.00023423 | 0.0002436 | 0.00033764 | 0.00037077 | 0.00020725 | 0.00028512 | 0.00038605 | 0.00031857 | 0.00035031 | 0.00021432 | 0.00014971 | 0.00041595 | 0.00013883 | 8.372e-05 | 0.00021448 | 8.8434e-05 | 0.00020727 | 0.00019869 | 0.00013028 | 0.00015481 | 0.00024524 | 4.6819e-05 | 0.00026297 | 0.0001702 | 0.0001735 | 0.00028022 | 0.0002053 | 0.00016947 | 8.6146e-05 | 0.00020751 | 3.1569e-05 | 0.00014835 | 0.00023612 | 0.00019671 | 0.0003092 | 5.2854e-05 | 0.00016397 | 0.00020195 | 0.0002087 | 4.0182e-05 | 0.00013738 | 0.00019297 | 7.9878e-05 | 0.00013029 | 9.7271e-05 | 4.8868e-05 | 0.0001179 | 2.5166e-05 | 4.6335e-05 | 0.00021604 | 0.0001138 | 2.8259e-05 | 9.9161e-05 | 5.1877e-05 | 1.6334e-05 | 0.00011083 | 0.00014044 | 1.9447e-05 | 9.7538e-05 | 4.9718e-05 | 9.3196e-05 | 0.0001419 | 7.4501e-05 | 0.00010824 | 0.00013891 | 1.8116e-05 | 4.0474e-05 | 0.0001145 | 8.924e-05 | 9.5167e-05 | 1.7174e-05 | 4.6593e-05 | 5.9346e-05 | 6.9671e-05 | 7.9093e-05 | 9.755e-05 | 5.8201e-05 | 0.00010552 | 2.0736e-05 | 5.4782e-05 | 3.1657e-05 | 5.0758e-05 | 2.5458e-05 | 4.7259e-05 | 4.1596e-05 | 5.6025e-05 | 9.4967e-06 | 5.1242e-05 | 4.4508e-05 | 9.0418e-05 | 7.5967e-05 | 8.6383e-05 | 1.9566e-05 | 3.5459e-05 | 6.6715e-05 | 1.9735e-05 | 4.4746e-05 | 1.7126e-05 | 1.305e-05 | 2.2678e-05 | 2.6689e-05 | 1.1504e-05 | 2.1686e-05 | 8.0525e-06 | 2.3348e-05 | 2.5638e-05 | 6.9111e-06 | 3.7836e-05 | 1.4608e-05 | 2.3382e-05 | 1.9251e-05 | 1.5879e-05 | 7.4123e-06 | 1.7513e-05 | 9.9041e-06 | 9.9001e-06 | 4.7246e-06 | 1.5715e-05 | 7.3948e-06 | 9.0905e-06 | 5.0294e-06 | 2.0449e-06 | 6.0329e-07 | 1.1432e-06 | 2.5928e-17
| 5 | 0.029955 | 0.0050649 | 0.0017738 | 0.0029611 | 0.0022825 | 0.00064361 | 0.00092817 | 0.001811 | 0.00059757 | 0.0026328 | 0.0017694 | 0.0051504 | 0.0014593 | 0.00209 | 0.0022839 | 0.0010419 | 0.00080292 | 0.00066877 | 0.00040001 | 0.00024338 | 0.00049401 | 0.00079 | 0.00055106 | 0.00083869 | 0.0012063 | 0.00035031 | 0.0007344 | 4.5467e-05 | 0.00064399 | 0.00029647 | 0.00064088 | 0.00044762 | 0.00014846 | 0.00011838 | 0.0001582 | 0.00023767 | 0.0001037 | 0.00064512 | 0.00032538 | 0.00047302 | 0.00052415 | 0.00024709 | 0.00070583 | 0.00035523 | 0.00041416 | 0.00035091 | 0.00034381 | 0.00020369 | 0.0005369 | 0.00036963 | 0.00020629 | 0.00013563 | 0.00048433 | 8.6006e-05 | 0.00025507 | 0.00051654 | 0.0003207 | 0.00012504 | 0.00023765 | 0.00026534 | 0.0001629 | 0.00029993 | 0.00023661 | 0.00027935 | 3.7074e-05 | 9.7001e-05 | 0.00033737 | 0.00018761 | 0.00030962 | 0.00037941 | 0.0002961 | 0.00012836 | 0.00046948 | 0.00017133 | 0.00013632 | 0.0003179 | 0.00021175 | 0.00026917 | 0.00033568 | 0.00035587 | 0.00016225 | 8.3735e-05 | 4.7051e-05 | 0.00014273 | 7.6301e-05 | 0.00018972 | 0.00021347 | 0.00019063 | 0.0002341 | 0.00014041 | 6.2098e-05 | 0.00015559 | 0.0002148 | 0.00010619 | 0.00013413 | 0.0001464 | 0.00023458 | 0.00014987 | 0.00015067 | 0.00011505 | 8.465e-05 | 5.8616e-05 | 0.00011146 | 0.00010168 | 0.00021753 | 0.00013247 | 0.00017014 | 9.9298e-05 | 2.3441e-05 | 4.7278e-05 | 0.00013237 | 7.0776e-05 | 8.7641e-05 | 0.00016303 | 2.2575e-05 | 2.4307e-06 | 0.00018491 | 6.0183e-05 | 8.5929e-05 | 2.0255e-05 | 8.2042e-05 | 8.9126e-05 | 8.6713e-05 | 0.00016692 | 2.773e-05 | 1.7989e-05 | 5.1287e-05 | 8.5543e-05 | 5.3858e-05 | 1.4126e-05 | 2.8718e-05 | 9.5325e-05 | 7.5814e-05 | 4.4515e-05 | 0.00010068 | 5.6701e-05 | 3.9498e-05 | 9.8613e-05 | 5.2415e-05 | 2.652e-05 | 8.5586e-05 | 1.21e-05 | 7.4094e-05 | 4.4773e-05 | 6.0987e-05 | 6.5072e-05 | 2.0673e-05 | 5.6163e-05 | 9.91e-06 | 5.2905e-05 | 5.5065e-05 | 1.7695e-05 | 2.6827e-05 | 4.064e-05 | 4.9941e-05 | 3.676e-05 | 6.1284e-05 | 2.4056e-05 | 6.5555e-06 | 2.1019e-05 | 2.8711e-05 | 2.0196e-05 | 2.5325e-05 | 2.2025e-05 | 3.0169e-05 | 4.4087e-05 | 1.9734e-05 | 5.7977e-06 | 8.0209e-06 | 9.3656e-06 | 2.8485e-06 | 1.1506e-05 | 5.1553e-06 | 1.0119e-05 | 1.1872e-05 | 2.8445e-06 | 3.3728e-06 | 3.9969e-06 | 2.9416e-06 | 1.6091e-06 | 2.2222e-16
| 6 | 0.038979 | 0.0017402 | 0.0032764 | 0.0014245 | 0.0017793 | 0.0020454 | 0.0014346 | 0.00079787 | 0.001476 | 0.00080289 | 0.00021712 | 0.0020513 | 0.0043597 | 0.0016155 | 0.00095758 | 0.0043119 | 0.0012504 | 0.001326 | 0.00094294 | 0.00049033 | 0.00054203 | 0.00032663 | 0.00039629 | 0.00095216 | 0.00090103 | 0.0012266 | 0.00071682 | 0.00020412 | 0.00015716 | 0.00049438 | 0.00046359 | 0.00038055 | 0.00039517 | 0.00064527 | 0.00064517 | 0.00065773 | 0.00048255 | 0.00026667 | 0.00056306 | 0.00095886 | 0.0002883 | 0.00054327 | 0.00046715 | 0.00010153 | 0.00053476 | 0.0001334 | 0.00027971 | 0.00015792 | 0.00038057 | 0.00022032 | 0.00018496 | 0.00025841 | 0.00013777 | 0.00010154 | 0.0003322 | 0.00024131 | 9.259e-05 | 0.00021383 | 0.00013284 | 0.00017497 | 0.0002887 | 0.00034576 | 0.00027524 | 0.00012253 | 0.0001078 | 0.00020522 | 9.5896e-05 | 0.00015051 | 0.00022308 | 0.00023415 | 0.00031076 | 0.00024766 | 0.00018522 | 9.5842e-05 | 0.00018965 | 8.0118e-05 | 0.00028898 | 0.00035665 | 0.00013865 | 0.00011083 | 6.2641e-05 | 0.00023649 | 9.5363e-05 | 0.00025078 | 0.00010787 | 0.00013557 | 0.00021683 | 0.00010863 | 5.1063e-05 | 0.00020998 | 5.8778e-05 | 6.0158e-05 | 9.9185e-05 | 0.00010436 | 9.6579e-05 | 0.00010093 | 5.5432e-05 | 0.00021355 | 0.00010913 | 6.6977e-05 | 8.3426e-05 | 9.3471e-05 | 0.00016546 | 5.5374e-05 | 0.0001014 | 0.00017873 | 0.00010626 | 8.9877e-05 | 7.275e-05 | 0.00015002 | 0.00016301 | 7.0267e-05 | 3.8252e-05 | 8.1645e-05 | 2.225e-05 | 3.0256e-05 | 5.3318e-05 | 2.9127e-05 | 9.6192e-05 | 2.237e-05 | 5.6023e-05 | 8.2687e-05 | 1.8991e-05 | 6.2986e-05 | 0.00015198 | 6.6325e-05 | 5.7983e-05 | 3.306e-05 | 3.4231e-05 | 9.8584e-05 | 9.5305e-05 | 7.3651e-05 | 6.9443e-05 | 6.3171e-05 | 5.9576e-06 | 1.7676e-05 | 8.1963e-06 | 5.4657e-05 | 1.3108e-05 | 7.0698e-05 | 2.5422e-05 | 2.7342e-05 | 6.3709e-05 | 5.9542e-05 | 5.0265e-05 | 3.894e-05 | 2.739e-05 | 6.4676e-05 | 6.2344e-05 | 1.2364e-05 | 4.839e-05 | 3.1224e-05 | 2.7241e-05 | 3.9279e-05 | 3.2627e-05 | 3.2052e-05 | 4.0129e-05 | 2.6682e-05 | 1.6098e-05 | 2.5293e-05 | 1.7941e-05 | 2.2363e-05 | 2.9759e-05 | 2.653e-05 | 4.8339e-05 | 1.9783e-05 | 1.7543e-05 | 1.356e-06 | 6.1152e-06 | 1.4659e-05 | 1.1527e-05 | 3.5888e-06 | 6.7367e-06 | 4.3773e-06 | 8.9995e-06 | 1.2789e-05 | 3.3067e-06 | 1.7721e-06 | 1.8269e-06 | 1.1492e-06 | 2.86e-16
| 7 | 0.004953 | 0.0023214 | 0.0027111 | 0.0017458 | 0.0016704 | 0.00089045 | 0.0011529 | 0.0012004 | 0.00067862 | 0.00067152 | 0.0013571 | 0.0010341 | 0.0015898 | 0.0010988 | 0.0026751 | 0.0019909 | 0.0016727 | 0.0015605 | 0.00096977 | 0.00076037 | 0.001012 | 0.00052392 | 0.0010758 | 0.00057483 | 0.0005575 | 0.00032626 | 0.00042967 | 0.0007808 | 0.00056949 | 0.00050185 | 0.00050947 | 0.00048754 | 7.4902e-05 | 0.00039136 | 0.00017732 | 8.0424e-05 | 0.00031816 | 0.00035117 | 0.00052608 | 0.00044593 | 0.00047692 | 0.00029599 | 2.6441e-05 | 0.0002886 | 0.00028901 | 0.00015454 | 0.00031458 | 0.00014569 | 0.000113 | 7.0779e-05 | 0.00017593 | 0.0002076 | 0.0002453 | 0.00025801 | 0.00017121 | 9.446e-05 | 0.00021532 | 8.3442e-05 | 0.00012432 | 0.00036494 | 0.00012952 | 0.00028241 | 6.1001e-05 | 0.00021793 | 0.00016587 | 0.0001606 | 0.00013686 | 9.0268e-05 | 0.00033249 | 2.8589e-05 | 0.0003079 | 0.00031786 | 0.0001596 | 0.00010849 | 6.2252e-05 | 0.00018971 | 1.4813e-05 | 6.7632e-05 | 6.3991e-05 | 0.00024034 | 0.0001125 | 0.00016149 | 0.00025855 | 6.4478e-05 | 0.00016341 | 0.00020477 | 4.5971e-05 | 0.00015665 | 2.6978e-05 | 0.00010165 | 8.9903e-05 | 0.00017418 | 4.7958e-05 | 0.00011658 | 0.00010775 | 0.00017552 | 7.8719e-05 | 0.00011762 | 0.00023435 | 0.00018186 | 4.716e-05 | 0.00019054 | 3.7223e-05 | 2.8817e-05 | 9.8103e-05 | 0.00012481 | 6.6799e-05 | 0.00018281 | 8.6133e-05 | 3.5322e-05 | 0.00024757 | 0.00010784 | 0.00011759 | 7.5596e-05 | 9.2943e-05 | 8.1675e-05 | 5.0304e-05 | 7.6586e-05 | 7.2803e-05 | 2.537e-05 | 0.00010353 | 8.5503e-05 | 0.00011698 | 6.5583e-05 | 5.9905e-05 | 5.1717e-05 | 8.8173e-05 | 8.7027e-05 | 0.00010286 | 3.503e-05 | 6.8679e-05 | 3.3115e-05 | 2.6575e-05 | 6.5859e-05 | 5.3515e-05 | 1.3742e-05 | 3.6348e-05 | 2.7985e-05 | 1.9348e-05 | 5.8728e-05 | 7.82e-05 | 5.1062e-05 | 5.8405e-05 | 6.9164e-05 | 3.3107e-05 | 6.3592e-05 | 1.1011e-05 | 3.5163e-05 | 2.9322e-05 | 4.2315e-05 | 3.0928e-05 | 2.4215e-05 | 1.1754e-05 | 3.0313e-05 | 5.4838e-05 | 2.4275e-05 | 4.353e-05 | 1.8326e-05 | 2.3733e-05 | 3.1456e-05 | 1.403e-05 | 1.6433e-05 | 2.6294e-05 | 5.4078e-06 | 2.3638e-05 | 2.1347e-05 | 2.0799e-05 | 4.9781e-06 | 5.6593e-06 | 2.5741e-05 | 5.3777e-06 | 2.4542e-05 | 1.2834e-05 | 7.4417e-06 | 6.3231e-06 | 1.0452e-06 | 2.4676e-06 | 1.8469e-06 | 1.0693e-06 | 1.5547e-06 | 4.6238e-17
| 8 | 0.021319 | 0.0013809 | 0.00034363 | 0.0016002 | 0.0025866 | 0.0017944 | 0.00010762 | 0.0019057 | 0.00046142 | 0.00087688 | 0.00058439 | 0.0010194 | 0.00052073 | 0.00047969 | 0.00056549 | 0.002267 | 0.0020929 | 0.00063134 | 0.0010621 | 0.0029485 | 0.00075837 | 0.00031776 | 0.0012959 | 0.00097247 | 7.9617e-05 | 0.00010199 | 0.00011182 | 0.00043136 | 0.00055363 | 0.00022771 | 0.00051824 | 0.00076461 | 0.00032835 | 0.00052022 | 0.00040089 | 8.4971e-05 | 9.1159e-05 | 0.0001228 | 0.00053897 | 0.00050077 | 0.00034498 | 0.00028871 | 4.7721e-05 | 0.00025046 | 0.00025542 | 0.00026915 | 0.00033371 | 0.00038009 | 0.00030398 | 0.00026626 | 0.00016629 | 0.00029427 | 6.131e-05 | 0.00045654 | 0.000311 | 6.7462e-05 | 0.00023113 | 0.00029556 | 0.00040146 | 0.00034978 | 0.00016844 | 8.9622e-05 | 0.00017659 | 8.179e-05 | 0.0003543 | 0.00013646 | 0.00042748 | 0.00029406 | 0.00027777 | 0.00025426 | 0.00013625 | 0.00036312 | 8.3052e-05 | 4.8859e-05 | 0.00014802 | 0.00012529 | 0.00022108 | 0.00013148 | 0.00017871 | 8.9058e-05 | 0.00024192 | 0.00017247 | 4.0392e-05 | 0.00013107 | 0.00016093 | 3.9094e-05 | 0.00026584 | 0.00010842 | 9.3457e-05 | 0.00011935 | 2.7573e-05 | 4.5739e-05 | 2.8036e-05 | 5.3982e-05 | 9.1389e-05 | 0.00018922 | 8.936e-05 | 0.00012961 | 0.00011751 | 3.7462e-05 | 0.00012032 | 9.6903e-05 | 0.00011881 | 0.00011259 | 0.00014518 | 0.00015496 | 8.3493e-05 | 6.4416e-05 | 4.5069e-05 | 0.00011411 | 0.00014163 | 9.6176e-05 | 7.1921e-05 | 9.3074e-05 | 0.00012636 | 8.1797e-05 | 9.8091e-05 | 0.00016274 | 8.8869e-05 | 1.576e-05 | 5.4327e-05 | 7.1331e-05 | 1.762e-05 | 1.7512e-05 | 7.7835e-05 | 9.0101e-05 | 5.5497e-05 | 4.9587e-05 | 8.1203e-05 | 4.0726e-05 | 1.5479e-05 | 9.0187e-05 | 2.9099e-05 | 0.00010539 | 7.2592e-05 | 4.5863e-05 | 9.0446e-05 | 0.00010335 | 2.7675e-05 | 5.218e-05 | 3.8255e-05 | 3.473e-05 | 8.4517e-05 | 6.8913e-05 | 5.8193e-05 | 6.3613e-05 | 5.6911e-05 | 5.6389e-05 | 2.9812e-05 | 1.2663e-05 | 1.1866e-05 | 1.8649e-05 | 3.6e-05 | 2.6359e-05 | 3.2706e-05 | 2.6007e-05 | 5.811e-05 | 2.8293e-05 | 2.1731e-05 | 4.3535e-06 | 2.6387e-05 | 1.4236e-05 | 2.5378e-05 | 1.2776e-05 | 2.5369e-05 | 9.6928e-06 | 9.9853e-06 | 7.8576e-06 | 5.7146e-06 | 1.9654e-05 | 6.4917e-06 | 2.0297e-05 | 1.0685e-05 | 1.6216e-05 | 4.0759e-06 | 1.9201e-06 | 1.7365e-06 | 3.1991e-06 | 1.6614e-06 | 9.0071e-08 | 1.304e-16
| 9 | 0.00037994 | 0.0017823 | 0.00059057 | 0.0016643 | 0.00045298 | 0.00060288 | 0.00040026 | 0.0018995 | 0.00094648 | 0.0009804 | 6.0894e-05 | 0.0013526 | 0.0013782 | 0.00049695 | 0.00063073 | 0.00024055 | 0.0011516 | 0.00029461 | 0.00080864 | 0.0019799 | 0.0013421 | 0.002858 | 0.00080087 | 0.0014248 | 0.00032061 | 7.1919e-05 | 0.00040928 | 0.00023127 | 8.5352e-05 | 0.00026742 | 0.00041987 | 0.00046584 | 0.00035499 | 0.0001963 | 0.000343 | 0.00038434 | 0.00015093 | 0.00054319 | 0.00015907 | 0.00056704 | 0.0003448 | 0.00013004 | 0.00055515 | 0.00020953 | 0.00022088 | 0.00032447 | 0.00055514 | 0.00021985 | 7.9757e-05 | 0.0003208 | 0.00028287 | 0.00036929 | 7.6374e-05 | 0.00025124 | 0.00012514 | 0.00016952 | 0.00023839 | 0.00010279 | 8.4263e-05 | 0.00025048 | 0.00010622 | 0.00014459 | 2.5452e-05 | 9.4644e-05 | 0.00032227 | 0.00017099 | 0.00012119 | 0.00023289 | 0.00015196 | 9.4462e-05 | 7.8329e-05 | 0.00011007 | 0.00022554 | 0.00010161 | 0.00018613 | 9.4627e-05 | 0.0001531 | 0.00016623 | 0.00021985 | 9.3988e-05 | 0.00024698 | 0.00012891 | 0.00018514 | 0.00031219 | 0.00019062 | 2.0447e-05 | 0.00011554 | 0.00014383 | 9.4331e-05 | 5.4413e-05 | 0.00014132 | 0.00019075 | 0.00014281 | 8.4484e-05 | 0.00015551 | 0.00018945 | 5.1065e-05 | 1.8262e-05 | 0.00013625 | 6.3807e-05 | 0.00015366 | 7.1069e-05 | 0.00013154 | 7.5038e-05 | 0.00012902 | 0.00018967 | 0.00022876 | 5.5785e-05 | 6.4414e-05 | 0.00014413 | 0.00010452 | 0.00017522 | 4.3686e-05 | 4.0623e-05 | 8.6314e-05 | 8.9975e-05 | 4.8031e-05 | 0.00014963 | 9.3551e-05 | 3.6453e-05 | 0.00011572 | 7.8549e-05 | 0.00014362 | 0.00011576 | 8.5119e-05 | 2.6912e-05 | 6.9794e-05 | 6.3516e-05 | 6.1598e-05 | 5.8416e-05 | 4.9675e-05 | 8.6279e-06 | 3.2315e-05 | 3.3436e-05 | 6.8849e-05 | 4.9843e-05 | 3.1439e-05 | 4.6903e-05 | 5.1287e-05 | 1.3087e-05 | 6.5469e-05 | 4.1718e-05 | 7.132e-05 | 5.0813e-05 | 4.892e-05 | 5.4063e-05 | 4.3909e-05 | 5.7808e-05 | 8.5793e-06 | 2.3793e-05 | 7.5501e-06 | 3.4237e-05 | 2.2482e-05 | 1.8898e-05 | 1.5549e-05 | 1.2636e-05 | 5.699e-05 | 3.1551e-05 | 3.1927e-05 | 1.426e-05 | 2.1241e-05 | 1.3194e-05 | 3.6121e-06 | 1.3682e-05 | 3.1717e-05 | 3.3196e-05 | 2.08e-05 | 8.6161e-06 | 1.8098e-05 | 2.4676e-05 | 5.1933e-07 | 7.6273e-06 | 1.6189e-05 | 3.7761e-06 | 5.0367e-06 | 7.2196e-06 | 5.5429e-07 | 1.158e-06 | 1.15e-06 | 1.1125e-06 | 1.968e-17
| 10 | 0.0018415 | 0.00079846 | 0.0024101 | 0.00056566 | 0.00078359 | 0.0015676 | 0.0008133 | 0.00057446 | 0.0010452 | 0.0010385 | 0.00031296 | 0.00082486 | 0.00097891 | 0.00087797 | 0.00038937 | 0.00021597 | 0.00071086 | 0.00012143 | 0.00083729 | 0.00057986 | 0.00088524 | 0.0017765 | 0.001839 | 0.0021938 | 0.001575 | 0.00032163 | 0.00055336 | 0.00023551 | 0.000585 | 0.0002338 | 0.00047711 | 0.00027587 | 0.00043605 | 0.00043608 | 0.00074859 | 0.00018149 | 0.00032183 | 0.00030715 | 0.0002249 | 0.00071132 | 0.00037331 | 0.00046067 | 0.00033011 | 0.00011373 | 0.00033154 | 0.00033205 | 0.00014477 | 0.00028626 | 0.00030998 | 0.00017809 | 8.5039e-05 | 0.00026766 | 0.00020874 | 0.00042985 | 0.0002371 | 7.8839e-05 | 0.00017413 | 0.00035075 | 0.00023219 | 0.00018509 | 0.00025767 | 0.00029329 | 0.00024165 | 0.00023213 | 0.0001763 | 0.00012409 | 0.00016693 | 0.00013511 | 0.00035152 | 0.00030055 | 0.00022344 | 0.00018283 | 6.3585e-05 | 0.00022261 | 5.4561e-05 | 0.00022037 | 0.00010069 | 0.0001183 | 0.00024831 | 0.00013532 | 0.00015584 | 0.00018941 | 8.8532e-05 | 0.00024786 | 7.2432e-05 | 0.00015546 | 4.8403e-05 | 1.3263e-05 | 0.00010466 | 0.00019368 | 0.00010735 | 6.7795e-05 | 0.00020795 | 0.0001623 | 4.9706e-05 | 0.00015348 | 0.00017439 | 0.00015888 | 7.3311e-05 | 0.00018903 | 0.00019546 | 8.6138e-05 | 8.0944e-05 | 9.1842e-05 | 0.00018002 | 4.8307e-05 | 9.8815e-05 | 0.00014166 | 6.9548e-05 | 9.0264e-05 | 0.00014565 | 9.8569e-05 | 5.344e-05 | 0.0001115 | 6.4955e-05 | 3.9242e-05 | 0.00010659 | 3.1121e-05 | 5.5983e-05 | 2.6539e-05 | 4.6317e-05 | 4.6797e-05 | 4.0582e-05 | 5.7951e-05 | 5.5256e-05 | 6.6506e-05 | 6.0151e-05 | 9.8648e-05 | 5.3667e-05 | 2.5235e-05 | 3.7525e-05 | 4.32e-05 | 0.00010217 | 4.6986e-05 | 6.6963e-05 | 5.7225e-05 | 7.6824e-05 | 7.2705e-06 | 5.5508e-05 | 9.1818e-05 | 5.2918e-05 | 2.9945e-05 | 7.547e-05 | 8.2449e-05 | 2.9575e-05 | 2.4741e-05 | 1.0671e-05 | 2.9791e-05 | 4.0703e-06 | 3.7233e-05 | 3.2325e-05 | 2.1492e-05 | 3.9099e-05 | 5.1608e-05 | 1.5502e-05 | 2.859e-05 | 3.378e-05 | 1.1988e-05 | 1.3555e-05 | 1.428e-05 | 1.4345e-05 | 5.5542e-06 | 1.89e-05 | 1.6253e-05 | 3.4424e-05 | 2.5929e-05 | 1.6144e-05 | 7.2339e-06 | 9.0262e-06 | 1.4222e-05 | 1.7156e-05 | 8.0444e-06 | 1.3767e-05 | 7.0563e-06 | 6.5216e-06 | 5.1995e-06 | 3.6949e-06 | 3.137e-06 | 1.8875e-06 | 1.721e-06 | 3.1773e-18
| 11 | 0.021518 | 0.0036612 | 0.00089547 | 0.00086187 | 0.0011248 | 0.00048537 | 0.0013669 | 0.00037844 | 0.0015145 | 0.00065706 | 0.00061276 | 0.00051676 | 0.0001622 | 0.00061169 | 0.0010716 | 0.00057369 | 0.00048648 | 0.00045598 | 0.0004637 | 0.00066728 | 0.00062681 | 0.0011762 | 0.00049329 | 0.0022519 | 0.0018566 | 0.0024866 | 0.00096679 | 0.00052546 | 0.00060068 | 0.00028657 | 0.00015112 | 0.00069633 | 0.00068293 | 0.00015094 | 0.00024924 | 0.0006034 | 0.00029284 | 0.00032851 | 0.00067005 | 0.00016496 | 0.00016002 | 0.00043111 | 0.00023279 | 0.00037376 | 0.00041566 | 0.00051521 | 0.00021318 | 0.00030233 | 0.00024206 | 6.4141e-05 | 0.00041512 | 0.0002024 | 0.00025364 | 0.00019407 | 0.00013443 | 0.00028611 | 0.00022912 | 0.00019479 | 0.00049758 | 0.00020346 | 5.3057e-05 | 0.00026096 | 0.00023133 | 7.8431e-05 | 4.5981e-05 | 0.00017639 | 0.00026091 | 0.00011816 | 7.714e-05 | 0.00017755 | 0.00023565 | 0.00014074 | 8.6306e-05 | 0.00027398 | 0.00011839 | 0.00011365 | 0.00017188 | 0.00024566 | 0.00010344 | 7.2836e-05 | 5.5034e-05 | 0.00016237 | 7.8902e-05 | 0.00014951 | 9.1327e-05 | 0.00010473 | 8.066e-05 | 5.6894e-05 | 4.0044e-05 | 8.6091e-05 | 0.00016785 | 0.0002184 | 3.3469e-05 | 0.00016318 | 4.3517e-05 | 0.00012481 | 5.2888e-05 | 0.00011536 | 0.00019953 | 7.0707e-05 | 7.3031e-05 | 0.00019932 | 7.0288e-05 | 2.0823e-05 | 7.0626e-05 | 7.5054e-05 | 0.00014359 | 5.1129e-05 | 6.6821e-05 | 6.0818e-05 | 9.8791e-05 | 9.3347e-06 | 3.4409e-05 | 7.0082e-05 | 0.00011516 | 7.5603e-05 | 8.4215e-05 | 0.00014265 | 3.081e-05 | 8.7722e-05 | 0.00013134 | 4.1364e-05 | 7.2497e-05 | 2.6525e-05 | 5.5687e-05 | 1.5237e-05 | 4.9526e-05 | 5.0987e-05 | 7.6692e-05 | 3.5737e-05 | 5.2771e-05 | 4.2407e-05 | 2.4535e-05 | 4.6405e-05 | 5.3223e-05 | 4.8716e-05 | 3.9305e-05 | 4.1673e-05 | 4.2812e-05 | 1.5165e-05 | 1.4532e-05 | 4.3485e-05 | 0.00011562 | 1.7183e-05 | 3.8421e-05 | 5.0573e-05 | 2.6652e-05 | 1.1443e-05 | 8.3529e-06 | 3.5686e-05 | 4.5e-05 | 1.6085e-05 | 4.8805e-05 | 1.4718e-05 | 2.5533e-05 | 1.5596e-05 | 2.2828e-05 | 2.86e-05 | 1.0688e-05 | 1.6269e-05 | 1.9357e-05 | 1.9595e-05 | 3.6243e-05 | 2.1876e-05 | 1.5633e-05 | 1.4927e-05 | 1.3681e-05 | 2.6691e-05 | 4.2216e-06 | 8.8339e-06 | 1.0632e-05 | 8.3879e-06 | 5.7997e-06 | 3.6822e-06 | 5.2165e-06 | 3.8125e-06 | 6.9803e-06 | 3.1109e-07 | 1.3721e-06 | 9.8847e-07 | 1.6357e-16
| 12 | 0.026079 | 0.0051838 | 0.001601 | 0.0014323 | 0.00069596 | 0.00086607 | 0.00023783 | 0.00094659 | 0.00075248 | 0.00038052 | 0.00065599 | 0.0003149 | 0.00062265 | 0.00086343 | 0.0004124 | 0.0015587 | 0.00069737 | 0.00034558 | 0.00031295 | 0.00089998 | 0.00023209 | 0.00045886 | 0.00028556 | 0.00020941 | 0.00017315 | 0.000476 | 0.00070031 | 0.00031559 | 0.001023 | 0.00054525 | 0.00040723 | 0.00049111 | 0.00066995 | 0.00053318 | 0.00028312 | 0.00022855 | 0.0003868 | 0.00013274 | 0.00018467 | 0.0003356 | 0.00052355 | 0.00063003 | 1.8012e-05 | 0.00023751 | 0.00015279 | 0.00030423 | 0.00011435 | 0.00017712 | 0.00025378 | 0.00019434 | 0.00032564 | 0.00064315 | 4.2781e-05 | 0.00027468 | 5.0492e-05 | 0.00011408 | 0.00018462 | 4.7768e-05 | 0.00026515 | 0.00022369 | 0.00015471 | 0.00017545 | 9.0913e-05 | 4.0802e-05 | 0.00026253 | 0.00033741 | 0.00035758 | 0.00032532 | 0.00020007 | 0.00029804 | 0.00012702 | 0.00035276 | 0.00010707 | 0.00027215 | 0.00012091 | 0.00024878 | 0.00021367 | 0.00019627 | 0.00012665 | 8.899e-05 | 0.00012475 | 0.00019076 | 0.00013204 | 0.00022177 | 0.00012127 | 8.1956e-05 | 5.3147e-05 | 5.3087e-05 | 0.00010934 | 9.8277e-05 | 0.00013237 | 0.00013341 | 0.00015706 | 1.6767e-05 | 4.1205e-05 | 0.00018104 | 0.00014727 | 9.9498e-05 | 6.0008e-05 | 7.6527e-05 | 8.2867e-05 | 9.1012e-05 | 5.8767e-05 | 0.00013016 | 7.8675e-05 | 7.8279e-05 | 0.00013881 | 7.4459e-05 | 8.2483e-05 | 0.00013588 | 9.5829e-06 | 0.00010014 | 0.00011019 | 5.116e-05 | 2.6987e-05 | 5.7676e-05 | 5.5372e-05 | 9.7295e-05 | 5.8432e-05 | 0.00016014 | 0.00012738 | 7.767e-05 | 7.0379e-05 | 8.9967e-05 | 0.0001043 | 9.3696e-05 | 8.6809e-05 | 5.7801e-05 | 3.6233e-05 | 8.9784e-06 | 9.3567e-05 | 4.632e-05 | 9.842e-05 | 7.4815e-05 | 7.7305e-05 | 8.3778e-05 | 5.3868e-05 | 3.9372e-05 | 3.8682e-05 | 8.3478e-05 | 6.4568e-05 | 2.6171e-05 | 3.3974e-05 | 5.205e-05 | 5.5625e-05 | 7.6516e-05 | 3.2477e-05 | 3.1325e-05 | 1.6328e-05 | 9.9413e-06 | 9.254e-05 | 1.1768e-05 | 4.2758e-05 | 1.8488e-05 | 4.6911e-06 | 3.6537e-05 | 2.8001e-05 | 1.7839e-05 | 1.3519e-05 | 2.7232e-05 | 2.183e-05 | 9.2746e-06 | 2.4224e-05 | 2.1907e-05 | 2.8826e-05 | 1.344e-05 | 2.1678e-05 | 2.8212e-05 | 1.0342e-05 | 1.2258e-05 | 3.9483e-06 | 3.099e-06 | 6.6123e-06 | 1.1244e-05 | 7.1302e-06 | 4.7206e-06 | 4.0504e-06 | 1.2787e-06 | 3.712e-06 | 1.0891e-06 | 1.6976e-16
| 13 | 0.002805 | 0.003283 | 0.00042947 | 0.00071758 | 0.0013858 | 0.0010089 | 0.0003236 | 5.0941e-05 | 0.0010102 | 0.0015475 | 6.128e-05 | 0.00049681 | 0.0016937 | 0.00042655 | 0.0014912 | 0.00069767 | 0.00018828 | 0.00057403 | 0.00080342 | 0.00098035 | 0.0009393 | 0.00051052 | 0.00012119 | 0.0011181 | 0.00037441 | 0.0018762 | 0.0019921 | 0.0020131 | 0.00089405 | 0.00053694 | 0.0004321 | 0.00029174 | 0.0011073 | 0.00013693 | 0.00030334 | 0.00028823 | 0.00019333 | 0.00054438 | 0.00011854 | 0.00059175 | 0.00018106 | 0.00047659 | 0.00046494 | 0.00036903 | 0.00027643 | 0.00015048 | 7.2205e-05 | 0.00028208 | 0.0003479 | 0.00042115 | 4.0716e-05 | 0.00023354 | 0.00023719 | 0.00016715 | 3.1895e-05 | 0.00016596 | 9.7087e-05 | 0.00011358 | 8.3198e-05 | 0.00025477 | 5.8759e-05 | 9.8434e-05 | 6.9088e-05 | 0.0001912 | 0.00016051 | 0.00030304 | 6.426e-05 | 0.00023087 | 9.6756e-05 | 0.00015028 | 0.00014636 | 8.9573e-05 | 0.00026025 | 0.00034538 | 5.2434e-06 | 9.7027e-05 | 6.8119e-05 | 0.0002401 | 2.8363e-05 | 0.0001603 | 0.00015146 | 5.4112e-05 | 0.00018677 | 0.00027249 | 6.0013e-05 | 9.9452e-05 | 0.0001518 | 0.00019521 | 0.00012037 | 3.2683e-05 | 0.00019669 | 6.9635e-05 | 0.00013513 | 6.6653e-05 | 0.00011737 | 0.00012928 | 0.00014202 | 0.00015212 | 3.5487e-05 | 0.00013465 | 0.00010348 | 6.562e-05 | 5.3187e-05 | 3.6547e-05 | 6.0002e-05 | 5.3371e-05 | 2.9637e-05 | 4.4749e-05 | 9.1666e-05 | 0.00014679 | 9.5066e-05 | 4.4771e-05 | 1.1608e-05 | 0.00016692 | 9.9186e-05 | 0.00013187 | 4.3879e-05 | 5.6191e-05 | 2.3631e-05 | 6.1333e-05 | 4.5566e-05 | 7.2264e-05 | 6.369e-05 | 0.0001181 | 0.00011088 | 6.4859e-05 | 3.7594e-05 | 8.759e-05 | 6.638e-05 | 4.8458e-05 | 1.4183e-05 | 6.4655e-05 | 6.745e-05 | 8.6239e-05 | 8.2048e-05 | 5.3734e-05 | 5.0167e-05 | 5.9364e-05 | 6.962e-05 | 5.6885e-05 | 1.5697e-05 | 3.4918e-05 | 2.0768e-05 | 8.9975e-05 | 2.0367e-05 | 1.9439e-05 | 3.5126e-05 | 2.9112e-05 | 4.2335e-05 | 1.4206e-05 | 0.00011711 | 1.9489e-05 | 2.0109e-05 | 1.9782e-05 | 3.4529e-05 | 1.8875e-05 | 2.2292e-05 | 1.2078e-05 | 7.4165e-06 | 2.0944e-05 | 1.0215e-05 | 3.2498e-05 | 1.7771e-05 | 3.15e-05 | 8.8531e-06 | 2.1242e-05 | 2.1886e-05 | 3.8623e-05 | 6.1404e-06 | 1.3879e-05 | 1.0049e-05 | 1.7397e-06 | 6.7845e-06 | 1.2243e-05 | 2.0001e-05 | 6.4632e-06 | 7.4093e-06 | 1.5293e-06 | 2.7696e-06 | 8.3448e-07 | 4.0679e-17
| 14 | 0.0081357 | 0.0016424 | 0.0018046 | 0.00028535 | 0.0020085 | 0.00042562 | 0.00022625 | 0.00074243 | 0.0015825 | 0.0011068 | 0.00021314 | 0.00098922 | 0.001608 | 0.00086158 | 0.00051594 | 0.00042762 | 0.00022409 | 0.00012737 | 0.00041166 | 0.0010336 | 0.00015721 | 0.0007595 | 0.00048752 | 0.00067062 | 0.00082271 | 0.00097752 | 0.00026155 | 0.0007429 | 0.00092152 | 0.00036917 | 0.00031276 | 0.00084936 | 0.00038282 | 0.00084964 | 0.00083272 | 0.00082844 | 0.00020304 | 0.00014358 | 0.00031009 | 0.00018826 | 0.00021411 | 0.00061951 | 0.00057171 | 0.00046629 | 0.00033073 | 0.00010814 | 0.00026089 | 0.00025487 | 0.00015113 | 0.00039155 | 0.0003128 | 0.00035065 | 0.00017609 | 0.0003066 | 0.00027895 | 0.00033112 | 0.00027138 | 0.00012943 | 0.00018317 | 0.00030823 | 0.00022851 | 0.00019488 | 0.00018603 | 0.0002116 | 0.0001345 | 7.8874e-05 | 0.00025078 | 0.00025867 | 0.00024298 | 7.2107e-05 | 0.00014011 | 8.485e-05 | 0.00027592 | 5.6065e-05 | 0.00017905 | 0.00020749 | 0.00019314 | 0.00025301 | 0.00034973 | 6.2845e-05 | 0.00022949 | 8.7582e-05 | 3.7434e-05 | 0.00021132 | 0.00010824 | 0.00015546 | 3.8621e-05 | 0.00012932 | 2.7484e-05 | 0.00013472 | 0.00015874 | 8.6849e-05 | 0.00013452 | 0.00010617 | 9.173e-05 | 0.00010864 | 0.00010005 | 0.00015376 | 4.4702e-05 | 5.3807e-05 | 7.3767e-05 | 3.1479e-05 | 0.00013895 | 0.00014388 | 9.05e-05 | 8.1685e-05 | 3.5675e-05 | 5.4276e-05 | 6.4216e-05 | 0.00011243 | 7.0673e-05 | 5.0788e-05 | 4.9696e-05 | 8.2952e-05 | 5.6562e-05 | 6.9577e-05 | 3.4649e-05 | 3.7357e-05 | 0.00014208 | 6.8386e-05 | 6.9499e-05 | 5.2497e-05 | 7.7868e-05 | 8.6488e-05 | 5.0553e-05 | 2.6236e-05 | 3.1772e-05 | 4.1493e-05 | 5.0609e-05 | 5.1538e-05 | 4.0902e-05 | 3.1619e-05 | 8.7465e-05 | 6.7453e-05 | 8.9079e-05 | 5.5365e-05 | 3.7995e-05 | 3.2526e-05 | 3.8918e-05 | 4.4143e-05 | 3.8037e-05 | 2.1794e-05 | 2.0669e-05 | 6.536e-05 | 7.5914e-05 | 2.4364e-05 | 9.0946e-05 | 6.4271e-06 | 1.3947e-05 | 4.5134e-05 | 9.2048e-05 | 4.8911e-05 | 3.1057e-05 | 2.4939e-05 | 1.1695e-05 | 2.0255e-05 | 5.4236e-06 | 1.213e-05 | 1.6475e-05 | 3.5729e-05 | 2.595e-05 | 2.3358e-05 | 8.4034e-06 | 1.3844e-06 | 2.9493e-05 | 7.6851e-06 | 2.7079e-05 | 1.5477e-05 | 2.2782e-05 | 3.2542e-05 | 1.5714e-05 | 6.9733e-06 | 5.0436e-06 | 1.0601e-05 | 1.0761e-05 | 1.2586e-05 | 7.3288e-07 | 2.0136e-06 | 5.3506e-07 | 1.07e-06 | 7.0028e-17
| 15 | 0.006603 | 0.0014117 | 0.0012 | 0.0017953 | 0.00064923 | 0.0006515 | 0.0010315 | 0.00043546 | 0.0012612 | 0.00092844 | 0.001014 | 0.0003924 | 0.0017037 | 0.00029838 | 0.00057931 | 0.00039755 | 0.00027297 | 0.00095781 | 0.0004516 | 0.00045253 | 0.00051029 | 9.796e-05 | 0.00017088 | 0.00051353 | 0.00060294 | 0.00067126 | 0.00026335 | 0.0001193 | 0.00056582 | 0.0005221 | 0.00031167 | 0.00068891 | 0.00054347 | 0.00077217 | 0.00084892 | 0.0010185 | 0.00020359 | 0.00066785 | 9.2913e-05 | 0.00019796 | 0.00063266 | 0.00017575 | 0.00013772 | 0.00035351 | 0.0002095 | 0.00038555 | 0.00021729 | 0.00023248 | 0.00027056 | 0.000223 | 0.000444 | 7.998e-05 | 0.00027092 | 0.00015791 | 0.00019114 | 0.00024292 | 4.7372e-05 | 0.00024261 | 0.00014847 | 0.00024138 | 0.00017522 | 0.00010095 | 0.0001553 | 0.00014519 | 0.00021984 | 9.0666e-05 | 0.00020222 | 0.00012281 | 0.00014638 | 0.0002749 | 0.00026418 | 0.00021888 | 5.2622e-05 | 0.00030351 | 0.00018226 | 0.00012204 | 7.8828e-05 | 5.2323e-05 | 0.00011769 | 6.7042e-05 | 0.00026596 | 7.5035e-05 | 0.00019319 | 0.00023725 | 3.0905e-05 | 2.5752e-05 | 8.2209e-05 | 0.00024016 | 0.0001909 | 8.715e-05 | 0.00015739 | 0.00029345 | 0.00014065 | 5.3518e-05 | 7.8151e-05 | 9.4183e-05 | 8.0795e-05 | 5.4379e-05 | 0.00010325 | 0.00012185 | 3.1565e-05 | 8.7287e-05 | 0.00012226 | 6.5072e-05 | 7.3301e-05 | 6.1095e-05 | 9.2751e-05 | 8.733e-05 | 7.2163e-05 | 9.9563e-05 | 7.8563e-05 | 5.8048e-05 | 3.6478e-05 | 5.1478e-05 | 6.2687e-05 | 1.8736e-05 | 7.2002e-05 | 5.653e-05 | 7.096e-05 | 5.5904e-05 | 7.7249e-05 | 3.9217e-05 | 4.2808e-05 | 1.1189e-05 | 2.7322e-05 | 0.00010826 | 0.00010437 | 4.1573e-05 | 0.00010398 | 2.5233e-05 | 2.0908e-05 | 4.171e-05 | 8.2923e-05 | 6.9215e-05 | 3.7265e-05 | 8.4477e-05 | 1.1718e-05 | 4.6494e-05 | 4.1966e-05 | 9.6635e-06 | 2.4236e-05 | 4.451e-05 | 6.0589e-05 | 0.00010917 | 8.1833e-05 | 9.1378e-06 | 5.6181e-05 | 1.364e-05 | 4.0726e-06 | 4.4504e-05 | 6.1204e-05 | 4.2657e-05 | 1.3948e-05 | 4.0976e-05 | 2.2828e-05 | 4.8521e-05 | 7.0572e-06 | 8.39e-06 | 1.0834e-05 | 4.4637e-05 | 2.3619e-05 | 1.5022e-05 | 6.0247e-06 | 3.2192e-05 | 2.1074e-05 | 6.0694e-06 | 1.373e-05 | 1.4881e-05 | 4.7571e-06 | 2.7521e-06 | 7.4575e-06 | 6.4124e-06 | 4.6732e-06 | 9.7135e-06 | 1.2485e-05 | 1.0763e-05 | 2.7136e-06 | 4.4506e-06 | 5.7904e-07 | 5.2312e-07 | 7.4502e-17
| 16 | 0.0029913 | 0.0015505 | 0.0017055 | 0.0014398 | 0.00097162 | 0.00073316 | 0.00072221 | 0.0009152 | 0.0005643 | 0.00060603 | 0.0007066 | 0.00033665 | 0.00042668 | 0.00038488 | 0.00067264 | 0.00069781 | 0.00041525 | 0.00073289 | 0.00063726 | 0.00070249 | 0.00031741 | 0.00080665 | 2.8681e-05 | 0.00057211 | 0.00096972 | 0.00087419 | 0.00049965 | 0.00032106 | 0.00071345 | 0.00061793 | 0.00027741 | 0.00056016 | 0.00074395 | 0.00084143 | 7.9427e-05 | 0.0007934 | 0.0017528 | 0.0016605 | 0.0012827 | 0.00094335 | 0.0004802 | 0.00032745 | 0.00017997 | 0.00040841 | 0.00014926 | 0.00075349 | 0.00013545 | 0.00028145 | 8.8014e-05 | 6.5949e-05 | 0.00012212 | 0.00028823 | 0.00024844 | 0.00028079 | 0.0002214 | 0.00026904 | 0.00024323 | 0.00032275 | 0.000381 | 0.00012428 | 0.00013479 | 0.0001923 | 9.5228e-05 | 0.00016374 | 6.2559e-05 | 0.00010411 | 0.00021998 | 0.00024166 | 2.4394e-05 | 0.0004343 | 0.00024107 | 0.00046172 | 0.00011536 | 0.0001281 | 0.0001245 | 0.00030169 | 0.0003439 | 0.00012704 | 9.3006e-05 | 0.00012335 | 0.00021397 | 0.00013057 | 0.00016459 | 0.00027339 | 0.00019764 | 4.4141e-05 | 0.00012423 | 8.1564e-05 | 3.902e-05 | 0.00022639 | 9.3962e-05 | 0.00014037 | 0.00016477 | 3.5993e-05 | 7.9611e-05 | 0.00018377 | 2.8638e-05 | 0.00011776 | 0.0001114 | 4.8787e-05 | 0.00012642 | 0.00010649 | 0.00010765 | 6.4357e-05 | 9.751e-05 | 6.9423e-05 | 7.1628e-05 | 5.4327e-05 | 0.00012142 | 0.00013978 | 0.00011637 | 3.699e-05 | 2.7223e-05 | 5.053e-05 | 0.00012025 | 0.00011466 | 1.9214e-05 | 5.3618e-05 | 7.1429e-05 | 2.6455e-05 | 5.0897e-05 | 9.7136e-05 | 4.2839e-05 | 4.8938e-05 | 0.00012039 | 0.00010219 | 2.5349e-05 | 6.9917e-05 | 8.0986e-05 | 4.2054e-05 | 3.2521e-05 | 4.9739e-05 | 4.6484e-05 | 4.5173e-05 | 3.4272e-05 | 7.7841e-05 | 5.8276e-05 | 4.0246e-05 | 2.7253e-05 | 2.2591e-05 | 6.7798e-05 | 2.3698e-05 | 1.9931e-05 | 6.7203e-05 | 7.273e-05 | 4.7802e-05 | 2.5618e-05 | 3.7367e-05 | 3.0505e-05 | 2.5814e-05 | 7.7608e-05 | 2.8251e-05 | 3.5751e-05 | 1.9215e-05 | 3.3e-05 | 1.9174e-05 | 2.074e-05 | 1.5649e-05 | 2.7466e-05 | 2.3764e-05 | 2.6791e-05 | 1.9825e-05 | 1.2692e-05 | 1.741e-05 | 1.4391e-05 | 2.7124e-05 | 2.2711e-05 | 1.9971e-05 | 8.8118e-06 | 1.6888e-05 | 2.487e-05 | 2.3473e-06 | 1.2186e-05 | 1.0722e-05 | 1.2126e-05 | 5.0421e-06 | 3.6925e-06 | 2.6043e-06 | 2.2883e-06 | 7.5621e-07 | 6.3804e-18
| 17 | 0.010295 | 0.0035735 | 0.00051857 | 0.0011152 | 0.0010853 | 0.00056142 | 0.0006741 | 0.0011393 | 0.00061076 | 0.00049928 | 0.00029864 | 0.00052515 | 0.001554 | 0.00054097 | 0.00036582 | 0.00036537 | 0.00063167 | 0.00041536 | 9.8397e-05 | 0.00046297 | 0.00017823 | 0.00030061 | 0.00032761 | 0.00066756 | 0.00032777 | 0.00077851 | 0.00074494 | 0.0006427 | 0.00013228 | 0.00031381 | 0.0003279 | 0.00039932 | 0.00031158 | 0.00050077 | 0.00053418 | 0.00028226 | 0.0001963 | 0.00031493 | 0.00077198 | 0.0007438 | 0.00060461 | 0.00015848 | 0.00060778 | 4.6061e-05 | 0.00026895 | 0.00020011 | 0.00025556 | 0.00023405 | 0.00059528 | 0.00012231 | 0.0002752 | 0.00010305 | 0.0002051 | 9.1983e-05 | 0.00021854 | 8.4159e-05 | 0.00019756 | 0.00039441 | 0.00030278 | 0.00027035 | 0.00020692 | 0.00022792 | 0.00027317 | 0.00026331 | 0.00011509 | 0.00014255 | 5.8637e-05 | 0.00023659 | 0.00026805 | 0.00026012 | 0.00014137 | 7.2113e-05 | 0.00024098 | 0.00014669 | 4.0923e-05 | 0.0001428 | 5.106e-05 | 0.00013482 | 3.4301e-05 | 0.00018223 | 0.00015835 | 0.00035607 | 8.5257e-05 | 0.00012056 | 0.00010637 | 0.00022946 | 0.00015427 | 0.0001306 | 7.2072e-05 | 0.00023277 | 8.4131e-05 | 7.283e-05 | 0.00014508 | 0.0001411 | 8.7962e-05 | 9.9473e-05 | 1.9594e-05 | 3.4673e-05 | 0.0001145 | 7.0034e-05 | 4.2425e-05 | 8.9164e-05 | 0.00010098 | 5.3039e-05 | 6.0505e-05 | 0.00014523 | 2.1204e-05 | 0.00011182 | 0.00010907 | 0.00020008 | 4.5378e-05 | 6.2876e-05 | 9.8492e-05 | 0.00012976 | 3.5212e-05 | 9.5706e-05 | 9.2707e-06 | 3.0491e-05 | 7.3301e-05 | 2.1492e-05 | 4.4569e-05 | 1.338e-05 | 8.5801e-05 | 0.0001051 | 9.9011e-05 | 6.3567e-05 | 8.5907e-05 | 7.2671e-05 | 0.00014698 | 7.9488e-05 | 3.3551e-05 | 3.9294e-05 | 1.2135e-05 | 8.043e-05 | 5.1634e-05 | 8.0229e-05 | 7.8113e-06 | 1.8562e-05 | 5.3477e-05 | 5.4e-05 | 2.2362e-05 | 3.1051e-05 | 3.7588e-05 | 5.2415e-05 | 2.8705e-05 | 4.2878e-05 | 1.291e-05 | 1.6697e-05 | 4.1757e-05 | 2.0882e-05 | 5.3997e-05 | 2.8959e-05 | 3.0628e-05 | 1.5561e-05 | 3.975e-06 | 3.0182e-05 | 2.7734e-05 | 1.0983e-05 | 2.4946e-05 | 5.5388e-05 | 2.5157e-05 | 9.1975e-06 | 2.5534e-05 | 9.9417e-06 | 2.4914e-05 | 3.2961e-05 | 7.6372e-06 | 1.9462e-05 | 1.5278e-05 | 3.0873e-05 | 5.8057e-06 | 9.2373e-06 | 8.3366e-06 | 2.1576e-06 | 1.2255e-05 | 1.9854e-06 | 4.4376e-06 | 1.4924e-06 | 1.418e-06 | 2.2312e-06 | 7.0172e-17
| 18 | 0.017472 | 0.001665 | 0.0022242 | 0.00092487 | 0.0007217 | 0.00081253 | 0.00080126 | 0.00023914 | 0.00037617 | 0.0015083 | 0.00044718 | 0.00066873 | 0.00065086 | 0.00069269 | 0.00077512 | 0.00039094 | 0.00053666 | 0.00032038 | 0.00049551 | 0.00060658 | 0.00045933 | 0.00077591 | 0.00068152 | 0.00028053 | 0.00055467 | 0.00056231 | 0.00054299 | 0.00011802 | 0.0004804 | 0.00037066 | 0.00054325 | 0.0007085 | 0.00078023 | 0.00031643 | 0.0010265 | 0.00022122 | 0.00016663 | 0.00046797 | 0.00068695 | 0.0013384 | 0.00061424 | 0.00086709 | 0.0006675 | 0.00075017 | 0.00028835 | 0.00042471 | 0.00022191 | 0.00033301 | 0.00024006 | 0.0002486 | 0.00031706 | 0.00029066 | 0.0001121 | 0.00031039 | 0.00036839 | 8.7283e-05 | 8.8935e-05 | 0.00023527 | 0.00029535 | 0.00022039 | 4.1004e-05 | 0.00013223 | 0.00011559 | 0.00014441 | 0.00027192 | 0.00023302 | 0.00026285 | 0.00026964 | 0.00010779 | 0.00028453 | 0.00026537 | 0.00018948 | 0.00026907 | 0.00012354 | 0.00017552 | 0.00024235 | 0.00018553 | 7.3052e-05 | 0.00015231 | 0.00020205 | 0.0002676 | 8.1155e-05 | 0.00015163 | 6.1887e-05 | 0.00010545 | 5.3604e-05 | 0.00011458 | 4.4724e-05 | 0.00012597 | 0.00018977 | 1.846e-05 | 0.00021776 | 0.00015308 | 5.8935e-05 | 0.00010713 | 0.00012936 | 6.0776e-05 | 0.0001517 | 8.7216e-05 | 0.00014654 | 6.2713e-05 | 0.00013691 | 0.00011098 | 6.379e-05 | 9.7468e-05 | 2.6818e-05 | 8.4819e-05 | 0.00015243 | 2.0159e-06 | 0.000156 | 6.2745e-05 | 4.041e-05 | 3.6595e-05 | 7.8499e-05 | 8.4992e-05 | 0.0001265 | 4.9466e-05 | 1.3443e-05 | 6.0406e-05 | 3.0919e-05 | 5.4396e-05 | 5.1005e-05 | 0.00013061 | 6.8777e-05 | 6.3877e-05 | 7.6602e-05 | 7.7289e-05 | 8.2145e-05 | 9.7955e-05 | 7.2136e-05 | 4.8446e-05 | 4.6313e-05 | 2.9689e-05 | 7.7997e-05 | 5.1146e-05 | 3.8823e-05 | 2.8882e-05 | 5.1342e-05 | 3.2194e-05 | 1.7896e-05 | 7.9342e-06 | 4.8102e-06 | 4.8243e-05 | 3.7708e-05 | 8.6052e-05 | 6.1903e-05 | 4.0801e-05 | 4.6012e-05 | 3.6499e-05 | 4.2734e-05 | 8.7387e-05 | 2.6898e-05 | 2.1817e-05 | 2.6877e-05 | 3.2253e-05 | 1.2493e-05 | 4.4707e-05 | 1.8103e-05 | 1.6435e-05 | 4.5449e-05 | 3.0265e-05 | 2.6009e-05 | 7.9827e-06 | 4.0721e-06 | 1.2745e-05 | 7.4223e-06 | 2.1034e-05 | 5.7833e-06 | 1.9027e-05 | 1.5797e-05 | 3.8246e-06 | 6.8702e-06 | 9.6862e-06 | 1.4215e-05 | 4.0721e-06 | 5.9386e-06 | 6.0893e-06 | 2.3635e-06 | 1.7745e-06 | 6.1106e-07 | 1.6893e-16
| 19 | 0.0027629 | 0.0019678 | 0.00031308 | 0.0013893 | 0.0007353 | 0.0011538 | 0.0002399 | 0.00051854 | 0.00042895 | 0.0002372 | 0.0013293 | 0.00032252 | 0.00030752 | 0.00031796 | 0.00051079 | 0.00014325 | 0.00044368 | 0.00054581 | 0.00044026 | 0.00043005 | 0.00036697 | 0.0002523 | 0.00058501 | 0.00024635 | 0.0005739 | 0.00049613 | 0.00012373 | 0.00014434 | 0.00016817 | 0.0002204 | 0.00051086 | 0.00039757 | 0.00035295 | 0.0002584 | 0.00030675 | 0.00036414 | 6.5557e-05 | 0.0001805 | 0.00042575 | 0.00037364 | 0.000381 | 0.00034282 | 0.0004197 | 0.00019642 | 0.0010679 | 0.00089781 | 0.00037403 | 0.00042019 | 0.00015229 | 0.00036171 | 0.00025929 | 0.00026346 | 0.00048679 | 0.00017089 | 0.00027346 | 0.00031809 | 0.00046754 | 0.00017148 | 0.00032897 | 0.0001645 | 0.00024532 | 0.00010968 | 0.0001142 | 0.00034038 | 0.00023686 | 0.00031475 | 6.4361e-05 | 0.00011468 | 9.8059e-05 | 0.00016263 | 0.00031738 | 2.2216e-05 | 4.6362e-05 | 7.4325e-05 | 0.00026577 | 0.00025223 | 8.1676e-05 | 8.3724e-05 | 6.3348e-05 | 0.00016204 | 0.00023603 | 8.0328e-05 | 0.00024218 | 0.00015323 | 0.00011951 | 0.00019465 | 5.7564e-05 | 6.0995e-05 | 5.0876e-05 | 0.00012496 | 8.4612e-05 | 0.00014805 | 9.2277e-05 | 6.598e-05 | 0.00011452 | 0.00023674 | 0.00025386 | 0.0001366 | 4.5857e-05 | 0.00012108 | 9.66e-05 | 0.00017462 | 0.00018942 | 5.1752e-05 | 7.6791e-05 | 6.3578e-05 | 2.1359e-05 | 8.917e-05 | 7.6324e-05 | 0.00016726 | 7.0012e-05 | 0.00012685 | 9.9415e-05 | 5.2671e-05 | 0.00013642 | 9.4562e-05 | 7.7462e-05 | 7.4287e-05 | 9.0836e-05 | 5.6174e-05 | 9.5014e-05 | 9.2867e-05 | 1.5177e-05 | 6.9948e-05 | 6.7145e-05 | 4.8225e-05 | 8.4269e-05 | 2.3666e-05 | 0.00014042 | 8.3596e-05 | 4.3099e-05 | 3.3555e-05 | 7.6285e-05 | 4.7536e-05 | 7.0946e-05 | 1.5916e-05 | 5.6064e-05 | 2.1808e-05 | 3.0109e-05 | 5.4891e-05 | 4.9893e-05 | 1.3684e-05 | 4.8128e-05 | 4.9665e-05 | 2.7144e-05 | 1.7158e-05 | 2.9232e-05 | 5.2081e-05 | 1.3593e-05 | 1.4208e-05 | 1.897e-05 | 1.9519e-05 | 2.807e-05 | 4.063e-06 | 3.1089e-06 | 3.527e-05 | 1.7962e-05 | 2.3655e-05 | 2.9382e-05 | 4.2399e-05 | 2.5025e-05 | 6.4228e-06 | 2.7887e-05 | 2.1695e-05 | 1.0575e-05 | 1.8415e-05 | 3.0521e-05 | 9.0854e-06 | 1.1397e-05 | 2.0278e-05 | 2.5455e-05 | 8.0381e-06 | 6.8641e-06 | 2.537e-06 | 1.0765e-05 | 5.2067e-06 | 4.3166e-06 | 5.6691e-06 | 2.2358e-06 | 1.242e-06 | 4.2314e-17
| 20 | 0.010542 | 0.0016123 | 0.00078936 | 0.00040429 | 0.00047272 | 0.0003732 | 0.00018082 | 0.0013225 | 0.0012606 | 0.00029295 | 0.00054524 | 0.00029651 | 0.00021274 | 0.00038717 | 0.00078502 | 0.00048481 | 0.0006354 | 0.00054606 | 0.00037632 | 0.00043888 | 0.00038275 | 0.00024341 | 0.00017945 | 0.00036033 | 0.00012966 | 0.00054705 | 0.00050096 | 0.00042701 | 0.00017323 | 0.00070367 | 0.00061309 | 0.0003048 | 0.00015244 | 0.00026698 | 0.00040673 | 0.00046891 | 0.00042359 | 0.00021107 | 0.00026134 | 0.0001968 | 0.00043537 | 0.00023684 | 0.0001765 | 0.0011173 | 0.0005582 | 0.00012542 | 0.00050404 | 0.00036106 | 0.00097376 | 0.00034172 | 0.00011132 | 0.00016258 | 0.00016753 | 0.00020855 | 0.00028118 | 0.00017694 | 0.00022397 | 0.00047859 | 0.00030665 | 0.00023117 | 0.00032022 | 3.6225e-05 | 1.8526e-05 | 0.00041008 | 0.00034296 | 8.162e-05 | 6.7845e-05 | 6.7077e-05 | 6.7518e-05 | 0.00041041 | 1.5478e-05 | 0.00022444 | 0.00019285 | 0.0002122 | 0.00012932 | 0.00015076 | 1.0258e-05 | 2.883e-05 | 0.00012056 | 0.00018118 | 0.00020169 | 6.4638e-05 | 7.221e-05 | 0.00012686 | 0.00011258 | 8.0845e-05 | 0.00021205 | 0.00018526 | 0.00017766 | 8.5584e-05 | 0.00015672 | 4.6968e-06 | 0.0001134 | 5.3785e-05 | 4.9228e-05 | 0.00012708 | 8.1443e-06 | 0.00016446 | 4.7824e-05 | 4.4918e-05 | 0.00011302 | 0.00010197 | 0.00015824 | 1.3478e-05 | 6.6587e-05 | 0.00013174 | 4.6099e-05 | 0.0001367 | 6.7772e-05 | 0.00013348 | 2.6662e-05 | 6.8584e-05 | 7.2476e-05 | 5.2512e-05 | 6.192e-05 | 7.0871e-05 | 7.0073e-05 | 9.3529e-05 | 0.00011104 | 3.2922e-05 | 0.00013617 | 2.9607e-05 | 2.4661e-05 | 4.0364e-05 | 3.8599e-05 | 9.1407e-05 | 8.2738e-05 | 3.9624e-05 | 3.7357e-05 | 6.9434e-05 | 3.9768e-05 | 4.0455e-05 | 5.0936e-05 | 0.00010099 | 4.6822e-05 | 3.947e-05 | 5.5012e-05 | 4.4636e-05 | 4.4513e-05 | 5.2845e-05 | 3.0747e-05 | 1.0751e-05 | 3.3051e-05 | 5.2053e-05 | 6.3358e-05 | 2.8101e-05 | 8.6118e-05 | 3.101e-05 | 4.0354e-05 | 6.0285e-06 | 6.2625e-05 | 4.0012e-05 | 2.4004e-05 | 1.4935e-05 | 1.0112e-05 | 9.5202e-06 | 3.9445e-05 | 3.6249e-05 | 2.6751e-05 | 2.4504e-05 | 3.7789e-05 | 2.2633e-05 | 2.9383e-05 | 1.2756e-05 | 1.635e-05 | 5.5995e-06 | 2.0375e-05 | 1.1427e-05 | 2.4548e-05 | 5.4416e-06 | 4.908e-06 | 6.8993e-06 | 1.038e-05 | 9.8919e-06 | 1.6134e-05 | 4.0848e-06 | 2.6632e-06 | 2.6417e-06 | 2.5698e-06 | 8.1726e-07 | 7.5228e-17
| 21 | 0.0059793 | 0.0023369 | 0.00049503 | 0.00081118 | 0.00091441 | 0.00053908 | 0.0008323 | 0.00040356 | 0.00074059 | 0.00097524 | 0.00049546 | 0.00042413 | 0.00040772 | 0.00050882 | 0.00047067 | 0.00030005 | 0.00021039 | 0.00060499 | 0.00047961 | 0.00096441 | 0.00030456 | 0.00018956 | 9.056e-05 | 0.00071419 | 0.00078182 | 0.00048509 | 0.00020034 | 0.00052108 | 0.00016222 | 0.00018507 | 0.00010372 | 0.00046032 | 0.00019583 | 7.6684e-05 | 0.00028164 | 0.0002273 | 0.00043534 | 0.00035199 | 0.0003509 | 0.00017276 | 0.00029194 | 0.00064695 | 0.0004632 | 0.00052888 | 0.00034903 | 0.00048974 | 0.00081798 | 0.00075227 | 0.001472 | 0.0012115 | 0.00028254 | 0.00065519 | 0.00083508 | 9.7828e-05 | 0.00029216 | 0.00010902 | 0.00026621 | 0.00019168 | 0.00020853 | 0.00023654 | 0.00030099 | 0.00024064 | 0.00018552 | 4.4224e-05 | 0.0002983 | 0.00018986 | 0.00012195 | 0.00011392 | 6.9539e-05 | 0.00018216 | 0.00047784 | 8.4198e-05 | 0.00017382 | 0.00016983 | 4.9566e-05 | 0.00025398 | 0.00016258 | 0.00019374 | 0.00016108 | 9.9191e-05 | 0.00026643 | 0.00037064 | 0.00010136 | 7.3335e-05 | 0.0002488 | 8.0717e-05 | 3.748e-05 | 0.00021173 | 5.015e-05 | 0.00014439 | 0.00014398 | 0.00013628 | 8.9697e-05 | 0.00015332 | 3.9602e-05 | 9.2507e-05 | 0.00016486 | 2.6269e-05 | 7.7889e-05 | 8.076e-05 | 7.0604e-05 | 3.9008e-05 | 0.00016564 | 0.00010682 | 9.6981e-05 | 0.00018197 | 7.6827e-05 | 0.00014948 | 4.5453e-05 | 0.00016441 | 5.9321e-05 | 0.00017074 | 9.4935e-05 | 7.781e-05 | 4.9758e-05 | 4.5287e-05 | 3.0813e-05 | 9.3497e-05 | 1.8395e-05 | 5.7284e-05 | 8.8565e-05 | 9.4588e-05 | 8.0371e-05 | 8.0715e-05 | 5.6849e-05 | 3.4013e-05 | 7.2002e-05 | 5.926e-05 | 5.5377e-05 | 5.2198e-05 | 2.6508e-05 | 6.6806e-05 | 5.4781e-05 | 6.7313e-05 | 2.1989e-05 | 8.4484e-05 | 6.9528e-05 | 3.7053e-05 | 7.507e-05 | 2.9155e-05 | 2.9302e-05 | 2.8667e-05 | 2.027e-05 | 1.3914e-05 | 3.0778e-05 | 5.9226e-05 | 6.7988e-05 | 3.0271e-05 | 1.5031e-05 | 5.9954e-05 | 5.4653e-05 | 5.6265e-05 | 1.1082e-05 | 1.4468e-05 | 3.872e-05 | 1.8333e-05 | 3.9929e-05 | 1.2113e-05 | 2.7593e-05 | 4.1191e-05 | 2.8213e-05 | 1.7512e-05 | 6.7418e-06 | 2.3203e-05 | 1.5482e-05 | 9.428e-06 | 9.6499e-06 | 5.6278e-06 | 3.0209e-05 | 3.9068e-06 | 5.6205e-06 | 9.666e-06 | 1.333e-05 | 1.6177e-06 | 1.0353e-05 | 1.2127e-05 | 7.6711e-06 | 2.0562e-06 | 2.0819e-06 | 1.4529e-06 | 5.4903e-17
| 22 | 0.0052659 | 0.0020264 | 0.00037009 | 0.00020929 | 0.00062305 | 0.00094648 | 0.00079327 | 0.00069593 | 0.00057686 | 0.00093138 | 0.00015919 | 0.00052379 | 8.8793e-05 | 0.0001948 | 0.00049551 | 0.00032131 | 0.0003552 | 0.00022732 | 0.00040543 | 0.00028467 | 0.00031602 | 0.00029523 | 0.00096416 | 0.00067985 | 0.00025619 | 0.00028591 | 0.00021674 | 0.0004489 | 0.0002222 | 0.00055969 | 0.00043737 | 0.0007658 | 0.00028854 | 0.00028639 | 0.00013355 | 0.00030816 | 0.00028569 | 0.00022571 | 0.00032602 | 0.00020761 | 0.000326 | 0.00026118 | 0.00025418 | 0.0003096 | 0.00050913 | 0.0004546 | 0.00047327 | 0.00011364 | 0.0010384 | 0.00016319 | 0.00034075 | 0.00093027 | 0.00046997 | 0.00043935 | 0.00058551 | 0.00047399 | 0.00017301 | 0.00030559 | 0.0002403 | 0.00053936 | 0.0002345 | 0.00039736 | 0.00023091 | 0.00029861 | 0.00018729 | 0.00014198 | 0.00024029 | 8.1306e-05 | 0.0002021 | 0.00026597 | 0.00020006 | 7.5918e-05 | 0.00023 | 0.00032194 | 0.00011266 | 6.0298e-05 | 0.00010921 | 0.00012342 | 0.00014217 | 0.00010952 | 0.00022023 | 4.2017e-05 | 5.6419e-05 | 8.2594e-05 | 0.00027848 | 0.00011859 | 0.00014244 | 0.00019507 | 5.8954e-05 | 0.00010031 | 8.6519e-05 | 0.00013761 | 1.3493e-05 | 0.00021241 | 0.00010949 | 0.00015744 | 7.5605e-05 | 0.00016101 | 6.6518e-05 | 9.0167e-05 | 0.00013094 | 9.8206e-05 | 9.13e-05 | 3.7191e-05 | 9.6029e-05 | 0.0001495 | 9.1171e-05 | 6.1135e-05 | 5.9475e-05 | 7.453e-05 | 0.00013249 | 5.3959e-05 | 3.4257e-05 | 0.00012969 | 5.0006e-05 | 0.00013853 | 2.1357e-05 | 6.1741e-05 | 5.2551e-05 | 1.8172e-05 | 5.0213e-05 | 7.7098e-05 | 0.00010862 | 0.0001008 | 5.8209e-05 | 2.1758e-05 | 8.9537e-05 | 4.7944e-05 | 4.1047e-06 | 8.1251e-05 | 5.0177e-05 | 7.5962e-05 | 4.4751e-05 | 2.0985e-05 | 1.2108e-05 | 3.4007e-05 | 3.913e-05 | 4.6027e-05 | 6.1219e-05 | 2.8717e-05 | 4.854e-05 | 1.283e-05 | 4.7407e-05 | 3.434e-05 | 3.0404e-05 | 2.192e-05 | 3.3077e-05 | 6.764e-05 | 2.1619e-05 | 3.9601e-05 | 1.6398e-05 | 3.8248e-05 | 3.7481e-05 | 3.2428e-05 | 1.3748e-05 | 6.3405e-06 | 1.2075e-05 | 2.365e-05 | 1.4683e-05 | 1.8571e-05 | 3.3623e-05 | 4.735e-05 | 1.3697e-05 | 2.0992e-05 | 2.0808e-05 | 1.1559e-05 | 5.0073e-06 | 1.8051e-05 | 2.1197e-05 | 1.6776e-05 | 1.5981e-05 | 3.7247e-06 | 3.1566e-06 | 1.8696e-05 | 4.8964e-06 | 6.7362e-06 | 2.9579e-06 | 6.9077e-07 | 1.132e-06 | 2.3689e-07 | 1.5379e-17
| 23 | 0.0069136 | 0.0026558 | 0.0011626 | 0.00013903 | 0.0010649 | 0.00085506 | 0.00032687 | 0.00083394 | 0.00028218 | 0.0005091 | 0.00056595 | 0.0007902 | 0.00052204 | 0.00072377 | 0.00046587 | 0.00015006 | 0.00081849 | 0.00026268 | 1.3508e-05 | 0.00030439 | 0.00056783 | 0.0002242 | 0.00024784 | 0.00027434 | 0.00017465 | 0.00031263 | 0.00030129 | 0.00031028 | 0.00028057 | 0.00040559 | 0.00038745 | 0.00020718 | 0.0004792 | 0.00044458 | 0.00020631 | 0.00014926 | 0.00051593 | 0.00028403 | 0.00053293 | 0.00066917 | 0.000288 | 0.00059459 | 0.00022096 | 0.00024419 | 0.00023772 | 0.00025416 | 0.00013042 | 0.0007488 | 0.00051542 | 0.00040899 | 0.00026822 | 0.0012974 | 0.00053826 | 0.00052267 | 0.00011178 | 0.00048045 | 0.00057365 | 0.00023483 | 0.00020244 | 0.00070032 | 0.00025197 | 0.00043752 | 0.00027579 | 0.00031834 | 0.00044752 | 4.3189e-05 | 1.5218e-05 | 0.00020554 | 0.00012149 | 5.1285e-05 | 0.00028444 | 0.0002311 | 5.6936e-05 | 0.00016381 | 0.0003181 | 8.5415e-05 | 0.00030735 | 5.8532e-05 | 0.00018157 | 0.00012057 | 0.00011118 | 0.00012813 | 0.00023707 | 7.2055e-05 | 9.6128e-05 | 0.00014572 | 0.0001039 | 1.4993e-05 | 0.00018866 | 0.00011165 | 0.00015098 | 0.00013565 | 0.00010675 | 2.1739e-05 | 3.3475e-05 | 0.00014649 | 2.1406e-05 | 9.8253e-05 | 0.00014432 | 9.454e-05 | 8.308e-05 | 4.0963e-05 | 8.7857e-05 | 7.8048e-05 | 5.9316e-05 | 0.00016178 | 0.00011066 | 2.6371e-05 | 0.00010359 | 5.5366e-05 | 8.0651e-05 | 0.00013952 | 4.9321e-05 | 9.6352e-05 | 0.00013642 | 6.4831e-05 | 3.8868e-05 | 3.5825e-05 | 8.5993e-05 | 7.2417e-05 | 9.6157e-05 | 0.00014246 | 3.6616e-05 | 5.745e-05 | 2.392e-05 | 4.9692e-05 | 6.0704e-05 | 5.8029e-05 | 2.8854e-05 | 3.7281e-05 | 5.9484e-05 | 5.1052e-05 | 3.4418e-05 | 4.8293e-05 | 6.668e-05 | 1.0331e-05 | 4.4814e-05 | 7.6668e-06 | 3.5535e-05 | 4.0694e-05 | 5.1577e-05 | 4.389e-05 | 1.7296e-05 | 1.5371e-05 | 5.3686e-05 | 6.4159e-05 | 2.2793e-05 | 4.9769e-05 | 5.4394e-06 | 2.7302e-05 | 2.0385e-05 | 1.5069e-05 | 3.3184e-05 | 3.1561e-05 | 2.1426e-05 | 1.9513e-05 | 1.3996e-05 | 1.5082e-05 | 2.9162e-05 | 2.8644e-05 | 2.1097e-05 | 3.7746e-05 | 2.6752e-05 | 1.5179e-05 | 2.9967e-05 | 1.7315e-05 | 1.3485e-05 | 2.0981e-05 | 1.4417e-05 | 1.5912e-05 | 1.8033e-05 | 1.2071e-05 | 3.2841e-06 | 1.463e-05 | 4.0257e-06 | 5.7604e-06 | 3.1327e-06 | 5.0405e-06 | 2.1649e-06 | 1.2289e-06 | 1.5339e-17
| 24 | 0.003289 | 0.00080086 | 0.001723 | 0.00072031 | 0.00031272 | 0.00076526 | 0.00053863 | 0.00062818 | 0.00045313 | 0.00074334 | 0.00046771 | 0.00017788 | 0.00011005 | 0.00021091 | 0.00013409 | 0.00058928 | 0.00073977 | 0.00029181 | 0.00015904 | 9.4395e-05 | 0.00013832 | 0.00048139 | 0.00047158 | 0.0003709 | 0.00010736 | 0.00072331 | 0.0003953 | 0.00014859 | 0.00038922 | 0.00040477 | 0.00054438 | 0.00029975 | 0.00026136 | 0.00015661 | 0.00011594 | 0.0005171 | 8.0842e-05 | 0.00056955 | 0.00020387 | 0.00039015 | 0.00018673 | 0.00032816 | 0.00029815 | 0.00011803 | 0.00042803 | 0.00016621 | 0.00029692 | 0.0001911 | 0.00016976 | 0.00041017 | 0.00033263 | 0.00017282 | 0.00034019 | 0.000741 | 0.00038847 | 0.00044791 | 0.00030883 | 0.00041617 | 0.00080401 | 0.00021926 | 0.00011082 | 0.00015235 | 0.00022945 | 0.00017013 | 0.00040212 | 5.6192e-05 | 0.00010269 | 0.00020447 | 8.6534e-06 | 0.00025936 | 0.000182 | 3.4004e-05 | 0.00011004 | 0.00017934 | 6.7198e-05 | 0.0002696 | 0.00030977 | 6.9598e-05 | 0.00026402 | 0.0001367 | 0.00038759 | 0.00019012 | 9.8568e-05 | 0.00019051 | 0.00013881 | 0.00016083 | 7.1667e-05 | 0.00011267 | 6.4814e-05 | 1.1766e-05 | 8.6002e-05 | 8.2648e-05 | 0.00016501 | 0.00010938 | 4.9381e-05 | 0.00012024 | 3.0704e-05 | 4.1697e-05 | 4.6436e-05 | 9.531e-05 | 6.0998e-05 | 8.285e-05 | 0.00014265 | 0.00010792 | 0.00011408 | 0.00011909 | 0.00012453 | 6.9144e-05 | 8.5422e-05 | 0.00012146 | 8.4682e-05 | 0.00012272 | 7.3996e-05 | 4.6778e-05 | 2.8622e-05 | 0.00015455 | 9.7753e-05 | 0.00010906 | 0.00012145 | 7.0864e-05 | 7.4248e-05 | 0.00010672 | 3.7519e-05 | 9.9271e-05 | 1.4846e-05 | 6.441e-05 | 0.00011205 | 7.719e-05 | 7.2483e-05 | 9.5408e-05 | 4.2429e-05 | 5.0934e-05 | 5.5559e-05 | 7.5966e-05 | 5.338e-05 | 3.6313e-05 | 4.3161e-05 | 2.8631e-05 | 1.041e-05 | 3.426e-05 | 2.7387e-05 | 6.6246e-05 | 2.563e-05 | 2.9378e-05 | 4.2976e-05 | 2.5774e-05 | 4.2652e-05 | 5.7073e-05 | 2.8327e-05 | 3.1837e-06 | 4.443e-05 | 2.7937e-05 | 1.3256e-05 | 1.367e-05 | 2.8391e-05 | 1.1236e-05 | 1.8923e-05 | 2.2684e-05 | 2.3887e-05 | 1.2561e-05 | 2.8566e-05 | 3.7937e-05 | 1.8537e-05 | 1.0366e-05 | 9.3566e-06 | 1.1976e-05 | 4.653e-06 | 2.6716e-05 | 1.9629e-06 | 1.5588e-05 | 3.2274e-06 | 1.2891e-06 | 1.0333e-05 | 8.9772e-06 | 4.0849e-06 | 7.3219e-06 | 7.4231e-06 | 2.8985e-06 | 5.6621e-08 | 5.1961e-07 | 1.6206e-17
| 25 | 0.0002422 | 0.00081387 | 0.00079171 | 0.000132 | 0.00070952 | 0.00087676 | 0.0011407 | 0.00031016 | 0.00089387 | 0.00055938 | 0.00056723 | 0.00036534 | 0.00092625 | 0.00061291 | 0.00030005 | 0.00012262 | 0.00080815 | 0.00057463 | 0.00036718 | 0.00012904 | 0.00053967 | 0.00025132 | 0.00070129 | 0.00040218 | 0.00022533 | 0.00034699 | 0.00030228 | 6.3781e-05 | 0.00044884 | 0.00041989 | 0.00049269 | 0.00036104 | 0.00014475 | 0.000341 | 0.00032394 | 0.00044733 | 0.00011064 | 0.00048603 | 0.00027705 | 0.00028639 | 0.00015261 | 0.00029509 | 0.00041828 | 0.00016797 | 0.00033368 | 0.00016551 | 0.00031031 | 8.5995e-05 | 0.00037746 | 0.00015223 | 0.00018893 | 0.00046036 | 0.00043922 | 0.00022106 | 0.00016697 | 0.00099488 | 0.00030794 | 0.00033232 | 0.0006127 | 0.00015904 | 0.00053057 | 0.00052018 | 0.0002973 | 0.00031885 | 0.00028541 | 9.9244e-05 | 0.00027127 | 0.00028354 | 0.00010317 | 0.00014402 | 0.00025978 | 5.1618e-05 | 8.5268e-05 | 6.568e-05 | 0.00016744 | 0.00022138 | 0.00013119 | 0.00031466 | 0.00024608 | 7.6066e-06 | 8.0972e-05 | 0.00021002 | 0.00019819 | 7.6916e-05 | 0.00015379 | 0.00016009 | 0.00015435 | 0.0001044 | 0.00010065 | 0.00015931 | 3.1076e-05 | 3.298e-05 | 7.2095e-05 | 0.00014353 | 3.0531e-05 | 7.5228e-06 | 0.00015953 | 9.3815e-05 | 4.7375e-05 | 0.00012554 | 7.4878e-05 | 6.1322e-05 | 6.8053e-05 | 0.00012985 | 1.8601e-05 | 0.00012034 | 5.9281e-05 | 0.00012094 | 2.1626e-05 | 9.368e-05 | 8.412e-05 | 6.0895e-05 | 6.5088e-05 | 0.00014341 | 9.1518e-05 | 4.319e-05 | 5.0069e-05 | 5.9225e-05 | 6.1812e-05 | 2.1227e-05 | 7.0441e-05 | 6.4485e-05 | 7.2816e-05 | 1.1392e-05 | 4.6795e-05 | 2.6672e-05 | 3.907e-05 | 7.4898e-05 | 3.2737e-05 | 3.8111e-05 | 6.5028e-05 | 5.2928e-05 | 8.9071e-05 | 7.1741e-05 | 3.9983e-05 | 4.303e-05 | 2.3755e-05 | 1.4414e-05 | 6.5174e-05 | 7.0717e-06 | 4.414e-05 | 5.9991e-05 | 2.4942e-05 | 8.2887e-05 | 3.465e-05 | 6.5837e-05 | 2.5497e-05 | 2.6538e-05 | 1.8652e-05 | 4.867e-05 | 5.5271e-06 | 9.8048e-06 | 3.8065e-05 | 2.8857e-05 | 2.6886e-05 | 5.9937e-06 | 6.5533e-06 | 1.6349e-05 | 4.8303e-05 | 1.3092e-05 | 3.0293e-05 | 1.3919e-05 | 1.2177e-05 | 1.5333e-05 | 1.7326e-05 | 2.281e-05 | 1.6089e-05 | 7.4515e-06 | 6.7417e-06 | 6.1571e-06 | 7.0913e-06 | 1.3636e-05 | 8.3551e-07 | 1.1381e-05 | 8.3548e-06 | 4.9897e-06 | 7.4085e-06 | 1.0181e-06 | 2.4023e-06 | 5.4539e-07 | 3.2631e-18
| 26 | 0.0079262 | 0.00052795 | 0.0011629 | 0.00052861 | 0.00048008 | 0.000962 | 0.0010581 | 0.00056018 | 0.00064476 | 0.00059543 | 0.00062267 | 0.00055824 | 0.00046732 | 0.00042424 | 0.00029505 | 0.00070708 | 0.00024874 | 0.00046731 | 0.00011191 | 0.00037091 | 0.00030431 | 0.00042902 | 0.00080646 | 0.0007506 | 0.00059057 | 0.00034268 | 0.00019566 | 0.00022084 | 0.00034264 | 0.00044425 | 9.4709e-05 | 3.7818e-05 | 6.1753e-05 | 0.0002068 | 3.3547e-05 | 0.00032841 | 0.00013662 | 0.00018466 | 0.00023294 | 0.00020508 | 0.0002019 | 0.00022409 | 0.00017064 | 0.00042234 | 0.00031014 | 0.00012259 | 0.00046787 | 0.00028695 | 0.0005093 | 0.00024187 | 5.2201e-05 | 6.6813e-05 | 0.0001749 | 0.00058481 | 0.00025188 | 0.00044166 | 0.00073772 | 0.00045041 | 0.0011814 | 0.00034432 | 0.00071157 | 0.00013547 | 0.00058911 | 0.0003236 | 0.00030624 | 0.00014617 | 0.00029841 | 0.00023667 | 4.086e-05 | 0.00019832 | 0.00033308 | 7.7281e-05 | 0.00046129 | 0.00019444 | 0.00016503 | 0.00033025 | 7.3995e-05 | 8.1953e-05 | 9.5151e-05 | 0.00012981 | 0.00024363 | 0.00013644 | 0.00016258 | 0.00010175 | 7.0947e-05 | 8.07e-05 | 6.0702e-05 | 0.00025335 | 8.7674e-05 | 0.00029401 | 0.00019461 | 0.00011236 | 7.7646e-05 | 0.00027364 | 6.4619e-05 | 9.5811e-05 | 7.4523e-05 | 8.6265e-05 | 8.5844e-05 | 0.00010547 | 8.2009e-05 | 7.5003e-05 | 9.6983e-05 | 0.0001881 | 5.2506e-05 | 1.9153e-05 | 0.00011537 | 9.8844e-05 | 9.0272e-05 | 0.00012196 | 8.0661e-05 | 0.00013505 | 2.8488e-05 | 2.5065e-05 | 0.00013887 | 2.5202e-05 | 6.6061e-05 | 0.0001415 | 0.00011903 | 8.9584e-05 | 6.5054e-05 | 1.5305e-05 | 5.6254e-05 | 1.6809e-05 | 1.9315e-05 | 4.4853e-05 | 1.9351e-05 | 7.0354e-05 | 9.4572e-05 | 1.5261e-05 | 4.5417e-05 | 4.3903e-05 | 3.7741e-05 | 3.6444e-05 | 6.4024e-05 | 5.9833e-05 | 4.9626e-05 | 9.2735e-05 | 5.816e-05 | 2.9977e-05 | 0.00010243 | 1.7841e-05 | 4.9326e-05 | 2.0696e-05 | 4.6042e-05 | 4.6875e-05 | 2.0076e-05 | 2.694e-05 | 1.7832e-05 | 7.2581e-05 | 1.799e-05 | 5.2938e-06 | 2.6442e-05 | 2.5254e-05 | 5.1138e-05 | 2.0109e-05 | 1.5226e-05 | 2.672e-05 | 2.2075e-05 | 1.0799e-05 | 2.7524e-05 | 4.8829e-05 | 3.3262e-05 | 2.0229e-06 | 1.7484e-06 | 2.7753e-05 | 1.4823e-05 | 7.9468e-06 | 2.5377e-05 | 1.1282e-05 | 1.0957e-05 | 5.2442e-06 | 1.0337e-05 | 4.1047e-06 | 2.1999e-06 | 6.333e-06 | 2.7459e-06 | 1.0306e-06 | 9.7897e-07 | 1.942e-06 | 8.5613e-17
| 27 | 0.0041006 | 0.00040302 | 0.00034252 | 0.00023236 | 0.0012985 | 0.00033369 | 8.8915e-05 | 0.00079779 | 0.00049998 | 0.00027711 | 0.00083412 | 0.00086052 | 0.00030439 | 0.0002464 | 0.00010456 | 0.0005069 | 0.00019176 | 3.6113e-05 | 0.00034254 | 0.00058573 | 0.00021853 | 0.00022492 | 0.00032073 | 0.00046052 | 0.0005408 | 0.00038242 | 0.00038688 | 6.8202e-05 | 0.00013767 | 0.00029589 | 0.00044083 | 0.00053094 | 0.00022354 | 0.00027471 | 0.00020891 | 0.00030367 | 0.00054683 | 0.00029597 | 0.00040048 | 9.93e-05 | 0.00013845 | 3.9174e-05 | 0.00015284 | 0.00014108 | 0.00015249 | 0.00012593 | 8.1529e-05 | 0.00040254 | 0.00027104 | 0.0002825 | 0.00014603 | 0.00023324 | 0.000283 | 0.00028538 | 0.00030466 | 0.00040794 | 0.00030806 | 0.00048736 | 0.0001141 | 0.00034369 | 0.00074078 | 0.0010263 | 0.00026507 | 0.00074535 | 0.00039497 | 7.2648e-05 | 0.00027661 | 0.00019596 | 0.00031566 | 0.00048595 | 0.00030009 | 7.4744e-05 | 3.9248e-05 | 0.00034426 | 0.00021525 | 3.2643e-05 | 0.00013715 | 2.0829e-05 | 0.00016344 | 9.3445e-05 | 0.00020982 | 0.00014723 | 0.00017489 | 0.00016274 | 9.8224e-05 | 0.0001129 | 0.00012367 | 0.00022281 | 0.00017132 | 0.00019162 | 8.916e-05 | 9.1362e-05 | 4.1412e-05 | 3.6377e-05 | 9.5082e-05 | 0.0001348 | 3.3902e-05 | 7.4242e-05 | 2.7183e-06 | 0.00010647 | 2.6374e-05 | 1.0789e-05 | 8.6991e-05 | 4.507e-05 | 8.6188e-05 | 0.00012747 | 8.2442e-05 | 0.00010053 | 8.2419e-05 | 1.3154e-05 | 8.4451e-05 | 7.2767e-05 | 0.00011022 | 0.00010571 | 0.00013999 | 3.9649e-05 | 3.615e-05 | 0.00011244 | 5.3271e-05 | 3.3151e-05 | 3.8094e-05 | 3.5744e-05 | 1.3529e-05 | 6.8531e-05 | 1.9324e-05 | 6.5548e-05 | 2.4419e-05 | 5.212e-05 | 8.2703e-05 | 8.9946e-05 | 1.8932e-05 | 7.478e-05 | 4.4082e-05 | 1.143e-05 | 6.7338e-05 | 2.2466e-05 | 6.1221e-05 | 9.6872e-05 | 1.8105e-05 | 3.4833e-05 | 7.6125e-05 | 2.7833e-05 | 9.679e-06 | 5.7833e-05 | 5.4337e-05 | 1.38e-05 | 3.9727e-05 | 8.2437e-05 | 8.0067e-06 | 3.1511e-05 | 1.9342e-05 | 2.1997e-05 | 3.8648e-05 | 2.6059e-05 | 5.0193e-05 | 8.0693e-06 | 1.8951e-05 | 1.1438e-05 | 1.7171e-05 | 1.6649e-05 | 2.7204e-05 | 3.3072e-05 | 1.646e-05 | 3.2031e-05 | 1.8615e-05 | 2.1042e-05 | 1.8909e-05 | 1.2985e-05 | 1.242e-05 | 1.9034e-05 | 2.7045e-06 | 7.1405e-06 | 3.4879e-06 | 1.3377e-05 | 5.4495e-06 | 5.3484e-06 | 2.8726e-06 | 1.1828e-06 | 1.4729e-06 | 4.4289e-07 | 2.016e-17
| 28 | 0.0041622 | 0.0008541 | 0.0007568 | 0.0011497 | 0.00096206 | 0.00059571 | 0.00066072 | 0.00056911 | 0.0002922 | 0.0002659 | 0.00064242 | 0.00048413 | 9.2907e-05 | 0.00015238 | 0.00010745 | 0.00038351 | 0.00076467 | 0.00057108 | 0.00073853 | 0.00013863 | 0.00025057 | 0.00029507 | 0.00020113 | 0.00024931 | 0.00028478 | 0.00017389 | 0.00017414 | 8.6593e-05 | 0.00022619 | 0.00044204 | 0.00036532 | 0.00040787 | 0.00019577 | 0.00034624 | 0.00047614 | 0.00032955 | 0.00032833 | 0.00035197 | 0.00022622 | 0.00015847 | 0.0003388 | 0.00010869 | 0.00017326 | 7.6896e-05 | 0.00029309 | 0.00053142 | 0.00016853 | 0.00032803 | 0.00027498 | 0.00014595 | 0.00012825 | 8.608e-05 | 0.00021759 | 0.00026884 | 0.00012553 | 0.00046902 | 0.00050152 | 0.00026828 | 0.00018355 | 0.00031637 | 0.0001184 | 0.00082028 | 0.0010479 | 0.000188 | 0.00013549 | 0.00027551 | 0.00028573 | 0.00023779 | 0.00036387 | 0.00019121 | 0.00023107 | 0.00030445 | 0.00036408 | 0.00030222 | 0.00014593 | 0.00015285 | 0.00012287 | 0.00013278 | 0.0003082 | 0.00014806 | 4.0375e-05 | 0.00021308 | 0.00011691 | 0.00014705 | 0.00018741 | 5.9066e-05 | 0.00010276 | 8.937e-05 | 6.8943e-05 | 4.8997e-05 | 6.9894e-05 | 0.00015197 | 2.6974e-05 | 0.00012543 | 0.00019673 | 0.00011503 | 8.0906e-05 | 0.00014418 | 5.5927e-05 | 5.0839e-05 | 9.1126e-05 | 0.00010509 | 5.4353e-05 | 1.9681e-05 | 9.4678e-05 | 6.7643e-05 | 9.9014e-05 | 8.248e-05 | 0.00013092 | 0.00010313 | 8.9859e-05 | 0.00013595 | 7.6924e-05 | 6.4799e-05 | 2.5699e-05 | 3.3726e-05 | 7.913e-05 | 4.2929e-05 | 0.0001169 | 8.8598e-06 | 5.3885e-05 | 5.604e-05 | 5.9046e-05 | 7.6493e-05 | 6.9097e-05 | 3.2859e-05 | 8.7225e-05 | 0.00015137 | 1.5494e-05 | 4.9134e-05 | 3.3498e-05 | 3.2211e-05 | 9.0378e-05 | 8.0657e-05 | 6.5805e-05 | 6.2654e-05 | 5.0683e-05 | 5.0259e-05 | 4.6662e-05 | 7.6581e-05 | 5.7514e-05 | 3.9361e-05 | 3.7763e-05 | 3.3293e-05 | 5.9978e-05 | 2.904e-05 | 7.5387e-05 | 3.6766e-05 | 3.8732e-05 | 3.5206e-05 | 3.7185e-05 | 2.8467e-05 | 2.638e-05 | 3.4032e-05 | 2.982e-05 | 2.7671e-05 | 1.6232e-05 | 5.1387e-06 | 3.3345e-05 | 1.4431e-05 | 1.3346e-05 | 1.5273e-05 | 2.3728e-05 | 2.8063e-06 | 9.7541e-06 | 2.5428e-05 | 2.2439e-05 | 9.1688e-06 | 1.7641e-05 | 5.6568e-06 | 2.2495e-05 | 3.8397e-06 | 1.2005e-05 | 4.5887e-06 | 2.1454e-06 | 3.1041e-07 | 2.4832e-06 | 4.0511e-07 | 1.8006e-06 | 7.3101e-07 | 2.2297e-17
| 29 | 0.00080023 | 0.00056205 | 0.00061252 | 0.0011056 | 0.00027239 | 0.0002956 | 0.00022125 | 0.00097859 | 0.0011392 | 0.0001382 | 0.00058989 | 8.0152e-05 | 0.00022766 | 0.00043851 | 0.00034671 | 0.00055774 | 0.00018207 | 0.0004894 | 0.00080348 | 0.00093346 | 0.00041347 | 0.00062431 | 7.2694e-05 | 0.0002056 | 0.00043498 | 0.00027091 | 0.00046348 | 4.0721e-05 | 6.1232e-05 | 0.00016714 | 9.7882e-05 | 0.00016618 | 9.9111e-05 | 0.00011464 | 6.8642e-05 | 0.00024155 | 0.0002202 | 0.00022749 | 2.9734e-05 | 0.00034665 | 0.00016693 | 0.00012461 | 0.00023268 | 0.0002969 | 0.00023631 | 0.00017341 | 2.262e-05 | 0.00010932 | 4.1667e-05 | 2.3409e-05 | 0.00024659 | 7.0637e-05 | 0.00017489 | 0.00013173 | 0.00019089 | 0.00020283 | 0.00019075 | 0.00012428 | 0.00018905 | 0.00014678 | 0.00018953 | 0.00056127 | 0.00018888 | 0.00036463 | 5.8806e-05 | 0.00039761 | 0.00063571 | 0.00064918 | 0.0003885 | 0.00044398 | 0.00031114 | 0.00012376 | 0.0001454 | 0.00012223 | 0.00018799 | 0.00015778 | 0.00025666 | 0.00016367 | 0.00014915 | 0.00014474 | 0.00015472 | 0.00022032 | 0.00010619 | 0.0002084 | 0.00023361 | 8.6375e-05 | 0.00013787 | 8.752e-05 | 7.7277e-05 | 4.5772e-05 | 3.0104e-05 | 0.00011251 | 6.0522e-05 | 7.2964e-05 | 9.2178e-05 | 7.545e-05 | 0.00013029 | 6.725e-05 | 0.00010691 | 0.00011002 | 9.9274e-05 | 8.0288e-05 | 0.00012675 | 5.3297e-05 | 0.00014603 | 0.0001025 | 5.4571e-05 | 0.0001289 | 5.9078e-05 | 3.2035e-05 | 0.00012223 | 5.6641e-05 | 5.5399e-05 | 0.00015417 | 8.8674e-05 | 6.7153e-05 | 8.6231e-05 | 9.4338e-05 | 3.2884e-05 | 4.6015e-05 | 4.5016e-05 | 4.9847e-05 | 4.0138e-05 | 3.3536e-05 | 4.5511e-05 | 0.00011752 | 8.1323e-05 | 4.1283e-05 | 3.6238e-05 | 8.414e-05 | 3.5484e-05 | 3.8338e-05 | 2.819e-05 | 4.5809e-05 | 5.5558e-05 | 6.4852e-05 | 9.3556e-05 | 3.9504e-05 | 3.789e-05 | 2.9892e-05 | 1.6689e-05 | 3.2112e-05 | 5.1354e-05 | 7.1506e-05 | 5.5359e-05 | 1.8444e-05 | 7.2932e-05 | 4.0011e-05 | 2.4543e-05 | 2.748e-05 | 2.6705e-05 | 1.3749e-05 | 6.2778e-05 | 2.1801e-05 | 2.8191e-05 | 2.3704e-05 | 2.9133e-05 | 2.4125e-05 | 2.1456e-05 | 2.1822e-05 | 1.4716e-05 | 1.0162e-05 | 3.2299e-05 | 1.355e-05 | 1.0537e-05 | 1.9091e-05 | 7.783e-06 | 1.758e-05 | 2.1394e-05 | 1.9051e-05 | 3.1666e-06 | 3.3233e-06 | 3.3221e-06 | 7.9531e-06 | 1.3247e-05 | 6.7286e-06 | 5.6987e-06 | 6.6045e-07 | 1.1218e-07 | 4.6766e-07 | 2.0783e-17
| 30 | 0.0040958 | 0.0007753 | 0.0005638 | 0.00088951 | 0.00021125 | 0.0006145 | 0.00090343 | 0.00041821 | 0.000319 | 0.0010136 | 0.00063109 | 0.00062724 | 0.0008685 | 0.00036035 | 0.00038021 | 0.00036953 | 0.00037371 | 0.00050575 | 0.00080194 | 0.00063553 | 0.00053684 | 8.0762e-05 | 0.00018032 | 8.4915e-05 | 0.00051127 | 0.00042247 | 0.00021903 | 6.538e-05 | 0.00039326 | 0.00048693 | 0.00041959 | 8.8597e-05 | 3.3989e-05 | 0.00028129 | 0.0003046 | 0.00015881 | 0.00015362 | 5.8602e-05 | 0.00030917 | 0.0003857 | 0.00030367 | 0.00031264 | 0.00050115 | 0.00020664 | 0.00063776 | 0.00048323 | 0.00019861 | 0.0001334 | 0.00012654 | 0.00051713 | 0.00013631 | 0.00018975 | 7.7885e-05 | 0.00018797 | 0.00017144 | 0.00013501 | 0.00012887 | 0.00014891 | 0.00026702 | 0.00014907 | 0.00024554 | 0.00013531 | 0.00032071 | 0.00033532 | 0.00032118 | 0.00045028 | 0.00036513 | 0.00030466 | 0.00042933 | 0.00087267 | 0.00024524 | 0.00014794 | 0.0003155 | 0.00032768 | 0.000196 | 0.00015689 | 8.3326e-05 | 0.00018812 | 0.00014725 | 0.00021326 | 0.00011915 | 5.0132e-05 | 0.00013841 | 0.00026336 | 0.00019775 | 0.00010669 | 0.00010187 | 0.0001271 | 5.5441e-05 | 9.2804e-05 | 5.7126e-05 | 4.0932e-05 | 5.8237e-06 | 0.00015338 | 7.756e-05 | 0.00015689 | 0.00016056 | 0.00012718 | 5.977e-05 | 9.7021e-05 | 0.00013805 | 0.00012801 | 9.9028e-05 | 5.3356e-05 | 0.00011271 | 4.5274e-05 | 9.9907e-05 | 7.2077e-05 | 6.854e-05 | 5.8813e-05 | 0.00016049 | 0.00014358 | 2.8308e-05 | 0.00013148 | 4.3327e-05 | 3.7301e-05 | 1.6163e-05 | 0.00010022 | 1.4216e-05 | 7.8977e-05 | 7.7148e-05 | 7.0679e-05 | 2.27e-05 | 7.6121e-05 | 1.7038e-05 | 2.6521e-05 | 2.4824e-06 | 7.3892e-05 | 5.0652e-05 | 1.8331e-05 | 5.0057e-05 | 9.0949e-06 | 2.927e-05 | 1.6473e-05 | 4.9718e-05 | 3.6679e-05 | 6.1089e-05 | 2.7074e-05 | 6.099e-05 | 4.6156e-05 | 4.7278e-05 | 7.8128e-05 | 3.9965e-05 | 3.6181e-05 | 7.3174e-05 | 1.1309e-05 | 2.1136e-05 | 2.7066e-05 | 4.0007e-05 | 1.907e-05 | 2.3931e-05 | 1.9242e-05 | 5.2294e-05 | 1.8228e-05 | 3.6116e-05 | 1.7181e-05 | 4.3302e-05 | 2.8692e-05 | 2.6742e-05 | 4.5499e-06 | 2.6811e-05 | 3.1108e-05 | 2.5376e-05 | 1.1928e-05 | 1.109e-05 | 1.6591e-05 | 1.4278e-05 | 2.6383e-05 | 9.757e-06 | 1.433e-05 | 1.2692e-05 | 9.4553e-06 | 1.2584e-06 | 1.2918e-06 | 7.3989e-06 | 7.7387e-06 | 5.4434e-06 | 1.4151e-06 | 2.5867e-06 | 7.8019e-07 | 3.659e-17
| 31 | 0.0047397 | 0.00194 | 0.0017138 | 0.0007969 | 0.00018762 | 0.00051921 | 0.00063208 | 0.00023621 | 0.00054246 | 0.00092989 | 0.00044261 | 0.00047984 | 0.00018795 | 0.0007607 | 0.00037977 | 0.00048847 | 0.00036207 | 0.00045494 | 0.00019364 | 3.2766e-05 | 0.00014234 | 0.00023476 | 0.00022719 | 0.00027597 | 0.00061576 | 0.00018594 | 0.00028364 | 0.00046534 | 0.00018561 | 0.00039923 | 7.7136e-05 | 0.00021053 | 0.00018284 | 0.00022112 | 0.00010457 | 0.00020502 | 0.00028921 | 4.7531e-05 | 0.00017211 | 0.00036287 | 0.00046775 | 0.00036724 | 2.7716e-05 | 0.00020286 | 0.00032126 | 0.00028937 | 0.00020423 | 0.00015917 | 0.00021526 | 8.9725e-05 | 0.00020569 | 0.00032304 | 0.00022747 | 0.000112 | 0.00015535 | 0.00038464 | 0.00023102 | 0.00010312 | 0.00015116 | 0.00021975 | 0.00022687 | 0.00010957 | 0.0002106 | 9.4913e-05 | 0.00021352 | 0.00063628 | 0.00027334 | 0.00041813 | 0.00024039 | 0.0002559 | 0.0003283 | 0.00033306 | 0.00090356 | 0.00033698 | 3.1735e-05 | 0.00023036 | 0.00022804 | 0.0001669 | 0.00024366 | 0.00027963 | 0.00022468 | 7.3905e-05 | 6.0184e-05 | 7.8805e-05 | 0.00017278 | 0.0001439 | 9.4918e-05 | 4.075e-05 | 3.2497e-05 | 5.9436e-05 | 2.5847e-05 | 8.9424e-05 | 8.4163e-05 | 0.00010562 | 0.00013251 | 0.00016667 | 9.106e-05 | 0.0001003 | 0.00013443 | 4.24e-05 | 7.2326e-05 | 6.1302e-05 | 0.00010833 | 4.909e-05 | 0.00012273 | 9.5072e-05 | 0.00011415 | 8.3097e-05 | 4.9647e-05 | 2.5697e-05 | 8.3122e-05 | 3.5242e-05 | 2.8298e-05 | 0.00012112 | 0.00016642 | 7.2092e-05 | 7.7382e-05 | 7.3377e-05 | 5.3126e-05 | 1.0461e-05 | 6.816e-05 | 7.1797e-05 | 0.00013049 | 8.3132e-05 | 4.1491e-05 | 8.2457e-05 | 2.2543e-05 | 2.524e-05 | 2.1303e-05 | 2.4947e-05 | 4.2377e-05 | 3.6724e-05 | 3.5869e-05 | 7.2488e-05 | 4.3053e-05 | 7.5902e-05 | 7.58e-06 | 6.4956e-06 | 2.9487e-05 | 2.9549e-05 | 9.7461e-06 | 7.2059e-06 | 1.3112e-05 | 3.4473e-05 | 3.464e-05 | 3.7919e-05 | 6.97e-05 | 5.1881e-05 | 1.6297e-05 | 1.6928e-05 | 1.9127e-05 | 4.6966e-06 | 9.717e-06 | 3.2389e-05 | 4.0635e-05 | 2.2615e-05 | 1.4773e-05 | 3.3633e-05 | 2.8977e-05 | 1.7676e-05 | 1.8084e-05 | 4.7727e-06 | 1.3644e-05 | 1.3802e-05 | 2.3987e-06 | 1.9524e-05 | 1.756e-05 | 2.5078e-05 | 1.0219e-05 | 9.7374e-06 | 6.8757e-06 | 4.5442e-06 | 5.9243e-06 | 1.5214e-05 | 5.5444e-06 | 2.3627e-06 | 2.7568e-06 | 3.545e-06 | 2.4299e-06 | 1.0845e-06 | 3.3418e-17
| 32 | 0.00088655 | 0.00096444 | 0.00062183 | 0.00038289 | 0.00052792 | 0.00070506 | 0.00021217 | 0.00042533 | 0.0002985 | 0.0008405 | 0.0002995 | 0.00056565 | 0.00082475 | 9.3805e-05 | 0.00011912 | 0.00070988 | 0.00037078 | 0.00035921 | 0.00019889 | 0.00019761 | 0.00051298 | 0.00033456 | 0.00014768 | 0.00020926 | 0.00040372 | 0.00040402 | 0.00043692 | 0.00012208 | 0.00027534 | 3.457e-05 | 0.00026271 | 0.00011827 | 0.0004132 | 0.00020642 | 0.00015486 | 0.0004249 | 0.00049044 | 0.00022218 | 0.00021707 | 5.9867e-05 | 0.00013385 | 0.00039886 | 0.00030051 | 0.00027941 | 0.00013576 | 0.00014061 | 0.00018431 | 9.6012e-05 | 0.000169 | 0.0003149 | 0.00022229 | 0.00014747 | 0.00029068 | 0.00021418 | 0.00010698 | 0.00016461 | 0.00031615 | 0.00016941 | 0.00011806 | 0.00017851 | 0.0001095 | 7.1148e-05 | 0.00018526 | 0.00020621 | 0.00023207 | 0.00021395 | 5.0904e-05 | 7.8214e-05 | 0.00023348 | 0.00022476 | 0.00044257 | 0.00041794 | 0.00051718 | 0.00034578 | 0.00048214 | 0.00040888 | 0.00028829 | 0.00013582 | 0.00021296 | 0.00028148 | 0.00011957 | 8.6596e-05 | 8.2972e-05 | 0.00028707 | 0.00028261 | 0.00015211 | 0.00014696 | 0.00019146 | 4.5991e-05 | 4.8728e-05 | 8.9054e-05 | 8.114e-05 | 0.00010149 | 0.00018186 | 5.6912e-05 | 9.5493e-05 | 7.0294e-05 | 0.0001434 | 0.00016118 | 0.00011787 | 4.4454e-05 | 4.8634e-05 | 6.9095e-05 | 7.3652e-05 | 0.00011864 | 2.2274e-05 | 0.00015782 | 5.3866e-05 | 6.0908e-05 | 5.1905e-05 | 0.00011755 | 6.8255e-05 | 1.6124e-05 | 0.00016005 | 0.00010252 | 0.00010107 | 6.0674e-05 | 2.038e-05 | 0.00010752 | 5.0766e-05 | 4.6321e-05 | 1.017e-05 | 6.165e-05 | 7.4286e-05 | 3.7637e-05 | 3.6911e-05 | 2.6012e-05 | 4.1715e-05 | 1.3744e-05 | 4.3427e-05 | 6.4914e-05 | 6.4687e-05 | 4.67e-05 | 1.1751e-05 | 4.3381e-05 | 6.9728e-05 | 5.8712e-05 | 3.4546e-05 | 1.2536e-05 | 1.6827e-05 | 2.4158e-05 | 2.1729e-05 | 4.319e-05 | 3.2154e-05 | 3.0236e-05 | 1.3231e-05 | 6.1973e-05 | 2.7926e-05 | 6.8206e-06 | 2.3738e-05 | 2.5581e-05 | 3.4784e-05 | 3.7373e-05 | 2.6395e-05 | 1.6772e-05 | 2.8086e-05 | 3.9038e-06 | 1.5622e-05 | 3.6345e-05 | 1.5958e-05 | 1.5389e-05 | 3.9155e-05 | 4.4114e-05 | 1.588e-05 | 2.1306e-05 | 1.1876e-05 | 6.3494e-06 | 1.4895e-05 | 2.2507e-05 | 7.2803e-06 | 7.3497e-06 | 6.1927e-06 | 4.4489e-06 | 8.6071e-06 | 3.4543e-06 | 6.7082e-06 | 4.1841e-06 | 3.1763e-06 | 7.5162e-07 | 7.1329e-07 | 1.2284e-17
| 33 | 0.00096521 | 0.00080236 | 0.0010766 | 0.00071681 | 0.00097658 | 0.0015337 | 0.0002881 | 0.00039184 | 9.1274e-05 | 3.3366e-05 | 0.00059767 | 0.00036639 | 0.00042651 | 0.00052314 | 0.00028374 | 0.00046132 | 0.00051192 | 0.00052324 | 0.00026102 | 0.00055866 | 0.0002795 | 0.00013503 | 0.00022871 | 0.0003761 | 0.00017881 | 6.6814e-05 | 0.00032056 | 0.00039379 | 0.00017541 | 0.00023288 | 0.00042847 | 0.00023171 | 0.00011377 | 0.00044462 | 0.00038415 | 0.00015941 | 0.00022718 | 0.00024419 | 7.9871e-05 | 0.00011179 | 0.0001526 | 0.00013134 | 0.00011315 | 0.00027345 | 9.2641e-05 | 0.00019829 | 0.00010844 | 0.00015268 | 0.00016562 | 0.00010845 | 0.00026607 | 0.00017928 | 6.5224e-05 | 0.00027926 | 0.00015442 | 0.00024463 | 0.00020851 | 0.00025177 | 4.7475e-06 | 0.00016826 | 0.00025852 | 0.00035042 | 0.00017027 | 0.00017877 | 0.00021129 | 0.00022091 | 0.00010608 | 0.00014371 | 0.00010772 | 0.00047638 | 0.00010885 | 0.00047213 | 0.00025248 | 0.00025755 | 0.00084759 | 0.00045496 | 0.00039111 | 0.00025753 | 0.00013463 | 0.00025265 | 0.0002058 | 0.00021788 | 0.00010522 | 0.00015003 | 7.3382e-05 | 0.00010642 | 0.00046101 | 4.8192e-05 | 5.2056e-05 | 0.00018603 | 0.00021276 | 0.00018225 | 9.6215e-05 | 0.00014041 | 0.00010151 | 5.163e-05 | 8.2052e-05 | 0.00012683 | 6.6537e-05 | 5.1221e-05 | 0.00015841 | 0.00013697 | 6.7346e-05 | 0.00012492 | 9.022e-05 | 0.00012864 | 4.2086e-05 | 9.2866e-05 | 8.3905e-05 | 6.6448e-05 | 6.3848e-05 | 4.1469e-05 | 5.7548e-05 | 0.00020071 | 7.5149e-05 | 9.4102e-05 | 2.9436e-05 | 5.736e-05 | 8.059e-05 | 2.9005e-05 | 3.0123e-05 | 0.00013218 | 4.541e-05 | 4.4764e-05 | 5.1351e-05 | 0.00013136 | 4.1847e-05 | 9.2129e-05 | 4.1545e-05 | 5.6797e-05 | 6.3374e-05 | 4.8105e-05 | 5.6369e-05 | 3.429e-05 | 2.8422e-05 | 5.3729e-05 | 2.6285e-05 | 1.7918e-05 | 6.1278e-05 | 2.9098e-05 | 5.8524e-05 | 4.5709e-05 | 6.0172e-05 | 7.6465e-05 | 2.5256e-05 | 4.6162e-05 | 1.9818e-05 | 2.1359e-05 | 1.601e-05 | 1.3506e-05 | 2.104e-05 | 2.0883e-05 | 4.4706e-05 | 4.1628e-05 | 3.5843e-05 | 1.0445e-05 | 1.1813e-05 | 2.0213e-05 | 2.6248e-05 | 1.9404e-05 | 1.6145e-05 | 1.9477e-05 | 1.5039e-05 | 8.971e-06 | 8.0731e-06 | 2.7524e-05 | 2.7088e-05 | 2.3807e-05 | 1.2358e-05 | 1.44e-05 | 4.0408e-07 | 2.6669e-06 | 1.3403e-05 | 7.7514e-06 | 9.9886e-06 | 2.5058e-06 | 2.7885e-06 | 4.4591e-06 | 2.4525e-06 | 5.9117e-07 | 4.3802e-18
| 34 | 0.0010757 | 0.00037819 | 0.0009666 | 0.00083825 | 1.1235e-05 | 0.00057428 | 0.00098872 | 0.0001966 | 0.00048038 | 0.0002587 | 4.3932e-05 | 0.00020992 | 0.00047498 | 0.00033397 | 0.00050115 | 0.00034451 | 0.0003801 | 0.00056344 | 0.00032725 | 0.00027615 | 2.3647e-05 | 0.00043637 | 0.00059705 | 0.00055696 | 0.00022287 | 0.00040607 | 0.00016762 | 0.00027975 | 7.9494e-05 | 9.3151e-05 | 0.0001635 | 0.00041468 | 0.00020531 | 0.00027754 | 0.00021595 | 0.00053763 | 0.00015843 | 0.0001332 | 0.00029098 | 0.00010892 | 0.00019396 | 0.00025937 | 0.0004233 | 0.00036063 | 0.00032639 | 8.9329e-05 | 9.5337e-05 | 0.00021399 | 0.0003154 | 0.00036727 | 0.00013499 | 0.00019425 | 0.00022166 | 3.2914e-05 | 0.00022342 | 0.00020684 | 0.00016425 | 0.00010943 | 0.00019339 | 0.00026032 | 0.00011105 | 0.00024784 | 7.6299e-05 | 3.0819e-05 | 0.00020044 | 0.00012021 | 0.00013179 | 0.00021933 | 0.00043983 | 0.00029498 | 0.00016571 | 0.00049621 | 0.00050369 | 0.00010439 | 0.00043449 | 0.00049664 | 0.00026711 | 0.00045436 | 0.00043344 | 0.00033818 | 0.00025959 | 0.00018339 | 0.00025475 | 0.00018551 | 0.0002425 | 8.426e-05 | 0.0001867 | 0.00012833 | 0.0001957 | 7.1859e-05 | 5.175e-05 | 8.9215e-05 | 0.00012379 | 0.00016562 | 4.1668e-05 | 0.00013592 | 0.00012489 | 5.7355e-05 | 0.00013809 | 4.3585e-05 | 7.0326e-05 | 4.2809e-05 | 0.00011721 | 9.2045e-05 | 8.9276e-05 | 6.169e-05 | 0.00012392 | 5.6518e-05 | 0.00010535 | 0.00017295 | 4.7369e-05 | 0.00010426 | 0.00013691 | 0.0001571 | 1.7438e-05 | 6.9518e-05 | 7.8308e-05 | 8.5462e-06 | 0.00016539 | 6.8185e-05 | 0.00010266 | 5.8857e-05 | 4.7275e-05 | 9.0305e-05 | 1.6622e-05 | 0.00010485 | 3.6117e-05 | 0.00011671 | 6.2239e-05 | 2.3619e-05 | 5.7103e-05 | 4.0999e-05 | 8.7529e-05 | 8.639e-05 | 3.2577e-05 | 3.6855e-05 | 7.9449e-05 | 1.3356e-05 | 1.1675e-05 | 2.9363e-05 | 4.6548e-05 | 2.5576e-05 | 4.6586e-05 | 4.2834e-05 | 5.0529e-05 | 1.6887e-05 | 2.3886e-05 | 1.9254e-05 | 3.3726e-05 | 3.6376e-05 | 2.3955e-05 | 1.4481e-05 | 4.0603e-05 | 1.2451e-05 | 3.3646e-05 | 2.002e-05 | 2.4696e-05 | 2.3341e-05 | 5.2034e-06 | 8.5259e-06 | 2.5343e-05 | 1.2868e-05 | 1.8874e-05 | 1.8122e-05 | 1.3656e-05 | 9.2449e-06 | 7.4688e-06 | 1.8752e-05 | 1.3927e-06 | 1.3904e-05 | 2.2595e-06 | 1.3793e-05 | 8.3863e-06 | 1.4752e-06 | 5.1115e-06 | 8.0441e-06 | 8.3535e-07 | 4.6191e-06 | 2.641e-06 | 1.0984e-06 | 4.6967e-18
| 35 | 0.00028239 | 0.0025379 | 0.00035985 | 0.00066664 | 0.001161 | 0.0010678 | 0.00075385 | 5.6051e-05 | 0.0011039 | 0.00041066 | 0.00086552 | 0.00055896 | 0.00030719 | 0.00031942 | 0.00042685 | 0.000634 | 0.00064292 | 0.00030493 | 0.00046614 | 6.0183e-05 | 0.00068398 | 1.6858e-05 | 0.00024269 | 0.00045775 | 0.0003543 | 0.00030163 | 0.0001113 | 0.00036144 | 0.00026646 | 0.00031534 | 0.00040111 | 0.00012178 | 0.00024194 | 0.00020948 | 0.00030226 | 0.00021072 | 0.00018464 | 0.00019721 | 0.00013637 | 0.00041743 | 0.00018304 | 0.0001443 | 0.00035349 | 0.00011431 | 9.6107e-05 | 0.0001626 | 0.00015022 | 0.00013505 | 0.00018114 | 0.00010868 | 0.0002066 | 0.0003703 | 0.00012178 | 0.00042779 | 0.00019249 | 0.00023938 | 0.00023057 | 0.00032261 | 0.00013774 | 0.00033263 | 0.00020416 | 7.0052e-05 | 0.00035777 | 8.9051e-05 | 0.00023328 | 2.6291e-05 | 0.00021552 | 0.00027835 | 0.0001117 | 0.00025035 | 0.0001147 | 7.3657e-05 | 0.00029528 | 0.0001258 | 0.00042717 | 0.00046833 | 0.00038327 | 0.00042391 | 8.7996e-05 | 0.00048348 | 0.00024933 | 0.00022175 | 0.00012296 | 0.00026592 | 4.4503e-05 | 5.7009e-05 | 0.00026204 | 0.00015543 | 4.4455e-05 | 2.651e-05 | 0.00016806 | 0.00015216 | 8.5809e-05 | 1.1057e-05 | 0.00015431 | 0.00013839 | 0.00014662 | 0.00022213 | 5.3368e-05 | 6.4925e-05 | 0.00010256 | 9.5906e-05 | 4.9368e-05 | 6.816e-05 | 8.5969e-05 | 3.4045e-05 | 0.00011314 | 5.2373e-05 | 3.2618e-05 | 6.0068e-05 | 4.7001e-05 | 0.00012455 | 6.3143e-05 | 0.00011156 | 1.8297e-05 | 6.8884e-05 | 9.5156e-05 | 1.0122e-05 | 4.9611e-05 | 5.1025e-05 | 8.054e-06 | 4.0943e-05 | 6.5083e-05 | 2.92e-05 | 4.7464e-05 | 8.219e-05 | 5.9556e-05 | 1.8236e-05 | 5.2113e-05 | 3.5169e-05 | 4.0963e-05 | 5.3254e-05 | 7.6547e-05 | 2.0066e-05 | 1.4117e-05 | 4.9248e-05 | 1.3821e-05 | 1.2933e-05 | 2.8738e-05 | 3.0053e-05 | 7.098e-06 | 3.8451e-05 | 2.9655e-05 | 9.7002e-06 | 2.9385e-05 | 2.6434e-05 | 1.4589e-05 | 7.7593e-06 | 1.9468e-05 | 1.4854e-05 | 3.2433e-05 | 2.955e-06 | 6.7961e-06 | 1.4925e-05 | 7.415e-06 | 5.1104e-06 | 4.2572e-05 | 2.9664e-05 | 1.1963e-05 | 3.8815e-05 | 4.1204e-05 | 9.0091e-06 | 8.3409e-06 | 1.3355e-05 | 2.2246e-05 | 6.7314e-06 | 4.7155e-06 | 1.6641e-05 | 1.1923e-05 | 1.2315e-05 | 3.777e-06 | 1.1745e-05 | 1.2819e-05 | 7.469e-06 | 4.5038e-06 | 6.0563e-06 | 9.8699e-07 | 2.0847e-06 | 1.9033e-06 | 1.9047e-06 | 6.5315e-19
| 36 | 0.0012558 | 0.0015536 | 0.0006349 | 0.00026876 | 0.00052524 | 5.4972e-05 | 0.0009009 | 0.00015387 | 0.00038692 | 0.00058212 | 0.00068616 | 0.0004641 | 0.00028327 | 0.00030518 | 0.0005502 | 0.00078293 | 0.00019214 | 0.00085338 | 0.00021835 | 0.00019825 | 0.00043305 | 0.00049469 | 0.00040572 | 0.00025632 | 0.00051339 | 0.00013097 | 0.00029809 | 0.00023275 | 7.5868e-05 | 0.00031401 | 0.00016136 | 0.00026363 | 0.0001629 | 0.00018618 | 0.00028408 | 0.00022046 | 0.00019263 | 0.00030593 | 9.5757e-05 | 0.00017935 | 0.00027003 | 0.00010718 | 6.6949e-05 | 0.00019942 | 0.00022581 | 0.00028025 | 0.00029313 | 9.1259e-05 | 0.00047563 | 0.00011089 | 0.00025933 | 0.00019654 | 6.6689e-05 | 0.00038365 | 7.026e-05 | 0.00028827 | 0.00026953 | 0.00015715 | 0.00025303 | 0.00011189 | 4.4614e-05 | 0.00010594 | 0.0001421 | 0.00016646 | 0.0001143 | 0.00013211 | 0.00011317 | 0.00015844 | 0.00015364 | 0.00027931 | 0.0001734 | 0.00010755 | 0.00034337 | 0.00020337 | 6.9223e-05 | 8.7428e-05 | 0.00018089 | 0.00017407 | 0.00021681 | 0.00036565 | 0.00025956 | 0.00013903 | 0.00061221 | 0.00023533 | 1.688e-05 | 0.00025964 | 5.216e-05 | 0.00011377 | 8.8369e-05 | 0.00013974 | 0.0001647 | 8.632e-05 | 2.0332e-05 | 8.9708e-05 | 6.444e-05 | 9.1903e-05 | 3.6177e-05 | 4.1706e-06 | 9.2156e-05 | 6.588e-05 | 0.00010348 | 5.7777e-06 | 0.00011272 | 6.3274e-05 | 2.791e-05 | 3.2071e-05 | 0.00011079 | 5.2359e-05 | 0.00010174 | 2.1406e-05 | 7.601e-05 | 5.9796e-05 | 4.5444e-05 | 9.1096e-06 | 8.7633e-05 | 7.7777e-05 | 9.8279e-05 | 6.8017e-05 | 5.1929e-05 | 4.9808e-05 | 2.7428e-05 | 7.6891e-05 | 8.7903e-06 | 5.6217e-05 | 6.309e-05 | 5.6313e-05 | 6.8726e-05 | 1.5167e-05 | 1.8969e-05 | 1.438e-05 | 4.1047e-05 | 1.6258e-05 | 6.2026e-05 | 6.0423e-05 | 3.1369e-05 | 2.5171e-05 | 8.3697e-05 | 5.2261e-05 | 3.743e-05 | 4.3766e-06 | 4.1367e-05 | 7.2936e-06 | 1.091e-05 | 4.5459e-05 | 5.1336e-05 | 6.1348e-06 | 3.723e-05 | 1.564e-05 | 2.6006e-05 | 2.1794e-05 | 1.8589e-05 | 4.3641e-05 | 4.3595e-05 | 1.2916e-05 | 1.2214e-05 | 3.8091e-05 | 2.3718e-05 | 3.7318e-05 | 3.1547e-05 | 2.1442e-06 | 5.6907e-06 | 1.5714e-05 | 3.7872e-06 | 1.2445e-05 | 3.041e-06 | 2.3085e-05 | 9.9675e-06 | 1.7357e-05 | 9.8044e-06 | 2.0801e-06 | 1.6584e-05 | 5.1002e-06 | 6.5756e-06 | 1.0124e-05 | 9.0434e-06 | 8.4145e-06 | 2.7145e-06 | 1.604e-06 | 2.3279e-06 | 7.2598e-07 | 3.1636e-17
| 37 | 0.00044769 | 0.00033077 | 0.0011239 | 0.0011575 | 0.00048306 | 0.0012701 | 0.00072236 | 0.0010009 | 0.0006606 | 0.00018017 | 0.00033748 | 0.00029465 | 5.7665e-05 | 9.9044e-05 | 0.00070194 | 0.00026882 | 0.00012715 | 0.00026457 | 0.00077266 | 0.00014267 | 2.4543e-05 | 4.2052e-05 | 0.00032717 | 0.00045714 | 0.00043487 | 7.7517e-05 | 9.5548e-05 | 0.00013115 | 0.00028103 | 4.8224e-05 | 0.00041926 | 0.0003675 | 0.0003733 | 0.00020734 | 0.00019357 | 0.00023302 | 0.00031565 | 3.3635e-05 | 0.00011322 | 0.00035924 | 0.00027292 | 7.2712e-05 | 0.00012521 | 0.00042136 | 0.00024539 | 7.73e-05 | 4.5286e-05 | 0.00019304 | 9.7757e-05 | 2.8432e-05 | 0.00035229 | 0.00019089 | 0.0002292 | 8.3818e-05 | 7.2301e-05 | 0.00029314 | 8.5182e-05 | 0.00015622 | 4.1757e-05 | 0.0001296 | 0.00012675 | 0.00013669 | 0.00016304 | 0.00018376 | 0.00019829 | 0.00011068 | 9.4108e-05 | 0.00014384 | 0.00025536 | 1.9805e-05 | 9.8607e-05 | 0.00014889 | 0.00022302 | 0.0001612 | 0.00014517 | 0.00021184 | 3.7485e-05 | 0.00031914 | 6.7614e-05 | 0.00035531 | 9.5467e-05 | 0.00024227 | 8.9377e-05 | 0.00015984 | 0.00016762 | 0.00015771 | 0.00022332 | 0.00010207 | 0.00026448 | 0.00010995 | 3.6973e-05 | 0.00017192 | 7.7829e-05 | 0.00010889 | 0.00020715 | 0.00024195 | 0.00016178 | 5.3272e-05 | 0.00015328 | 0.0001507 | 0.00015177 | 7.1371e-05 | 9.508e-05 | 9.0643e-05 | 6.7286e-05 | 0.00012561 | 6.6123e-05 | 0.00016002 | 0.0001338 | 9.4487e-05 | 5.8547e-05 | 7.9984e-05 | 8.8614e-05 | 7.3882e-05 | 6.8799e-05 | 0.00011319 | 7.2057e-05 | 3.8457e-05 | 3.031e-05 | 9.2589e-05 | 3.9243e-05 | 2.8343e-05 | 5.9368e-05 | 5.3749e-05 | 6.7981e-05 | 4.9808e-05 | 1.8662e-05 | 2.8676e-05 | 0.00011907 | 6.068e-05 | 2.5283e-05 | 6.6941e-05 | 4.8143e-05 | 2.7381e-05 | 4.5545e-05 | 3.9146e-05 | 7.241e-05 | 7.0477e-05 | 2.783e-05 | 3.9119e-05 | 4.0507e-05 | 2.9425e-05 | 1.9921e-05 | 2.6055e-05 | 2.5087e-05 | 2.9685e-05 | 5.9485e-05 | 3.4917e-06 | 6.2016e-06 | 6.4578e-06 | 9.9607e-06 | 1.6963e-05 | 3.2947e-05 | 1.8126e-05 | 1.1663e-05 | 3.5286e-05 | 2.3963e-05 | 1.5604e-05 | 9.8131e-06 | 2.5678e-05 | 3.6985e-05 | 2.3723e-05 | 1.1577e-05 | 9.3166e-06 | 5.6384e-06 | 3.3218e-05 | 3.0371e-05 | 1.9458e-05 | 1.6273e-05 | 7.3558e-07 | 5.4652e-06 | 8.0606e-06 | 1.0575e-05 | 4.785e-06 | 1.09e-05 | 4.9349e-06 | 9.6841e-07 | 4.6746e-07 | 2.8485e-06 | 1.3497e-07 | 2.1778e-17
| 38 | 0.00091469 | 0.0011098 | 0.0005965 | 0.00095946 | 0.00021272 | 0.00081144 | 0.00069472 | 0.00044476 | 0.00039827 | 0.00088594 | 0.00025309 | 0.00051655 | 0.00032559 | 0.00043787 | 0.00029227 | 0.00020972 | 0.00016274 | 0.00074284 | 0.00033911 | 0.0002382 | 0.0002306 | 0.00049052 | 0.00016771 | 0.00018398 | 0.00011715 | 0.00015983 | 0.00025288 | 0.00031822 | 0.00023299 | 0.00041266 | 5.9676e-05 | 7.2908e-05 | 6.9067e-05 | 0.00033403 | 0.00014818 | 0.00034706 | 0.00016751 | 0.00012085 | 0.00038338 | 7.5266e-05 | 0.00050503 | 0.00044392 | 0.00012665 | 0.00012634 | 0.00023948 | 0.00031778 | 0.00019137 | 0.00012768 | 5.489e-05 | 5.8284e-05 | 0.0004713 | 0.00023303 | 0.00013168 | 0.00016316 | 0.00016562 | 0.00013783 | 0.00022277 | 5.3937e-05 | 6.0214e-05 | 1.2986e-05 | 0.00034463 | 0.00025493 | 5.2972e-05 | 0.00030695 | 0.0002407 | 5.626e-05 | 0.00018029 | 0.00028582 | 0.00015728 | 0.00019954 | 5.0031e-05 | 0.00012864 | 8.7516e-05 | 0.00033178 | 0.00024914 | 0.00024888 | 0.0001032 | 4.4217e-05 | 0.00013866 | 0.00018929 | 0.00018242 | 0.00015582 | 0.00021922 | 0.00021733 | 0.00014616 | 0.0005613 | 0.00036134 | 0.0003098 | 0.00024567 | 0.00015173 | 6.769e-05 | 8.2049e-05 | 6.9259e-05 | 0.00024831 | 0.00015931 | 0.00014386 | 5.3352e-05 | 0.00016513 | 0.00011306 | 8.9449e-05 | 6.8808e-05 | 2.9505e-05 | 8.1572e-05 | 8.6477e-05 | 0.0001703 | 5.9428e-05 | 0.00011682 | 5.2036e-05 | 4.1481e-05 | 6.329e-05 | 5.8006e-05 | 7.393e-05 | 0.00011342 | 8.4829e-05 | 5.409e-05 | 2.8819e-05 | 5.2169e-05 | 6.5624e-05 | 7.6429e-05 | 7.1803e-05 | 0.00012558 | 8.467e-05 | 4.0339e-05 | 5.0034e-05 | 6.3668e-05 | 5.0209e-05 | 1.5946e-05 | 5.8597e-05 | 3.1671e-05 | 0.00010363 | 7.7161e-05 | 3.6211e-05 | 3.5162e-05 | 0.00010313 | 2.5596e-05 | 6.5247e-06 | 0.00010199 | 9.1866e-06 | 3.5117e-05 | 3.2452e-05 | 2.5028e-05 | 4.1047e-05 | 1.3282e-05 | 1.0034e-05 | 1.2888e-05 | 3.4824e-05 | 4.4573e-05 | 2.2548e-05 | 3.2233e-05 | 4.5688e-05 | 1.1295e-05 | 2.5821e-05 | 2.315e-05 | 3.9089e-05 | 2.3809e-05 | 4.1803e-05 | 2.9174e-05 | 2.2136e-05 | 1.9228e-05 | 2.0112e-05 | 4.0223e-05 | 1.4577e-05 | 2.1239e-05 | 1.0601e-05 | 9.0983e-06 | 1.6358e-05 | 1.2268e-05 | 1.5879e-05 | 1.4185e-06 | 2.0596e-05 | 1.0259e-05 | 4.5917e-06 | 1.1427e-05 | 5.5664e-06 | 7.2783e-06 | 8.239e-06 | 2.1322e-06 | 3.0847e-06 | 2.3074e-06 | 6.0195e-07 | 4.0245e-18
| 39 | 6.2331e-05 | 0.0010647 | 0.00050833 | 0.00068406 | 4.1204e-05 | 0.00074481 | 0.00040692 | 0.00081615 | 0.00077577 | 0.00024254 | 0.000609 | 0.000432 | 0.00053916 | 0.00063348 | 0.00070213 | 6.1103e-05 | 0.00019001 | 0.00017399 | 0.00037517 | 3.6703e-05 | 0.00012117 | 9.6407e-06 | 0.00034392 | 0.00035518 | 0.00058482 | 0.00019292 | 0.00016511 | 0.00015659 | 0.00047539 | 0.00026952 | 0.00043541 | 0.00022215 | 0.00052786 | 0.00050612 | 0.00016362 | 8.9285e-05 | 0.00015583 | 0.0003859 | 0.00015214 | 0.00016256 | 0.00045819 | 0.00026219 | 0.00016313 | 0.0004545 | 9.313e-05 | 0.00014407 | 7.3098e-05 | 0.00019898 | 0.00011053 | 0.00014996 | 0.0003885 | 0.00019944 | 9.6515e-05 | 0.0002293 | 0.00013115 | 0.00038466 | 9.4381e-05 | 8.2819e-05 | 0.00016549 | 0.00019643 | 8.4652e-05 | 9.0865e-05 | 0.00016781 | 0.00015148 | 7.8449e-05 | 0.00010987 | 0.00011811 | 0.00035867 | 8.0108e-06 | 0.00010485 | 0.00030135 | 0.0001126 | 9.6094e-05 | 0.00014047 | 0.00012157 | 5.5155e-05 | 0.00010215 | 0.00030467 | 9.3561e-05 | 0.00017908 | 0.00012648 | 0.00017729 | 8.8889e-05 | 0.00021816 | 0.0003003 | 0.00023913 | 0.00021596 | 0.00015853 | 0.00025873 | 0.00024834 | 0.00016708 | 0.00011266 | 0.00026389 | 0.00010548 | 0.00017316 | 0.00013479 | 0.0001121 | 3.4897e-05 | 0.00014688 | 0.00011118 | 6.6997e-05 | 9.2134e-05 | 9.4168e-05 | 0.00012881 | 0.0001188 | 0.00013441 | 9.5638e-05 | 7.9489e-05 | 0.00011196 | 5.7001e-05 | 7.21e-05 | 8.2999e-05 | 6.3321e-05 | 6.2579e-05 | 8.5728e-05 | 1.5262e-06 | 9.4825e-05 | 0.00015882 | 6.8272e-05 | 3.8094e-05 | 4.7295e-05 | 0.00010191 | 5.7586e-05 | 8.5149e-06 | 0.00018559 | 2.9138e-05 | 3.9153e-05 | 9.1471e-05 | 7.9182e-05 | 6.476e-05 | 6.7953e-05 | 4.9575e-05 | 6.0808e-05 | 6.7639e-05 | 1.0646e-05 | 2.4966e-05 | 6.8092e-05 | 4.6727e-05 | 7.0068e-05 | 8.8356e-06 | 3.8049e-05 | 3.8858e-05 | 5.1099e-05 | 3.1168e-05 | 4.1175e-05 | 2.6738e-05 | 3.3329e-05 | 1.8345e-05 | 7.086e-05 | 3.0477e-05 | 1.7166e-05 | 3.0445e-05 | 1.4145e-05 | 4.5888e-05 | 3.0505e-05 | 3.3174e-05 | 4.0794e-06 | 5.2406e-05 | 1.9437e-05 | 1.3371e-05 | 1.5309e-05 | 1.1365e-05 | 3.727e-05 | 1.7384e-05 | 2.1408e-05 | 1.0048e-05 | 5.5351e-06 | 1.2147e-05 | 8.1732e-06 | 1.5024e-05 | 5.1963e-06 | 8.8218e-06 | 1.2436e-05 | 1.8519e-06 | 3.0459e-06 | 3.121e-06 | 6.013e-07 | 1.7144e-06 | 1.1793e-06 | 1.131e-06 | 4.8004e-18
| 40 | 1.335e-05 | 0.00032809 | 0.0007889 | 0.00051465 | 0.00032836 | 0.0011614 | 0.00030676 | 0.00012639 | 0.0005022 | 0.00020079 | 0.00087189 | 0.00037112 | 0.0002553 | 0.00015612 | 0.00039681 | 0.00061217 | 0.00032897 | 0.00030585 | 0.00043883 | 0.0003088 | 0.00041978 | 0.00010475 | 0.00029467 | 0.00052014 | 0.00034373 | 0.0002604 | 0.00036528 | 0.0001155 | 0.00025724 | 0.00033521 | 0.00012212 | 0.00015409 | 0.00028349 | 0.00057086 | 0.00011871 | 0.00021688 | 0.00033717 | 0.00025012 | 0.00015246 | 0.00010158 | 0.0002728 | 6.0717e-05 | 0.00025469 | 0.0001838 | 0.00024661 | 0.00015794 | 0.00016809 | 0.00014813 | 0.00019309 | 0.00014393 | 0.00025855 | 0.00011905 | 0.00017626 | 9.6166e-05 | 7.3616e-05 | 7.5295e-05 | 0.0002269 | 0.0002981 | 8.7452e-05 | 0.00011511 | 0.0002604 | 0.00015444 | 0.00021632 | 0.00022495 | 0.00012007 | 5.2664e-05 | 7.0997e-05 | 0.00018233 | 8.627e-05 | 0.00014507 | 8.5436e-05 | 3.174e-05 | 3.1807e-05 | 0.0002823 | 0.00011349 | 8.3576e-05 | 0.00026046 | 0.00015526 | 0.00010036 | 4.8908e-05 | 9.4883e-05 | 0.0001393 | 8.6262e-05 | 0.00015622 | 0.00010192 | 0.00014871 | 8.81e-05 | 0.00015277 | 0.00014862 | 0.00015615 | 0.0002968 | 0.00011559 | 0.0001597 | 9.6035e-06 | 0.0002312 | 1.7208e-05 | 0.00016647 | 0.00023594 | 0.00017662 | 0.00011131 | 5.7596e-05 | 0.0001078 | 0.00017185 | 0.00019068 | 9.7552e-05 | 0.00013223 | 0.00011709 | 7.1333e-05 | 4.403e-05 | 0.0001031 | 1.1561e-05 | 4.406e-05 | 1.8564e-05 | 7.5505e-05 | 7.9364e-05 | 1.8596e-05 | 1.906e-05 | 9.5675e-05 | 8.254e-05 | 5.4153e-05 | 5.5914e-05 | 5.6474e-05 | 9.2433e-05 | 3.8446e-05 | 5.2063e-05 | 8.151e-05 | 6.3486e-05 | 4.1728e-05 | 4.6563e-05 | 2.3004e-05 | 6.0442e-05 | 1.3396e-05 | 1.4212e-05 | 4.238e-05 | 3.1581e-05 | 5.3596e-05 | 7.0959e-05 | 7.5336e-06 | 5.9111e-05 | 4.6469e-05 | 1.1746e-05 | 1.7469e-05 | 4.1364e-05 | 4.3589e-06 | 2.158e-05 | 2.217e-05 | 3.2427e-05 | 3.2895e-05 | 1.2704e-05 | 2.5598e-05 | 1.9034e-05 | 1.1192e-05 | 4.7933e-05 | 6.7302e-06 | 1.9965e-06 | 2.3769e-05 | 1.97e-05 | 2.9362e-05 | 2.7581e-05 | 1.6287e-05 | 2.5509e-05 | 2.107e-05 | 1.4017e-05 | 8.1109e-06 | 4.0284e-06 | 1.473e-05 | 1.3467e-05 | 7.4837e-06 | 2.0831e-05 | 8.8132e-06 | 8.5675e-06 | 1.3862e-05 | 3.2554e-06 | 1.4996e-05 | 3.5071e-06 | 8.0474e-06 | 4.9802e-06 | 4.2043e-06 | 1.5105e-06 | 3.5898e-07 | 9.7226e-18
| 41 | 0.0021304 | 0.0015827 | 0.00068914 | 0.00084671 | 0.00056254 | 0.0011105 | 0.00026196 | 0.00085548 | 0.00035702 | 0.00013386 | 0.00023802 | 0.0003603 | 0.0002174 | 0.00042665 | 0.00022036 | 0.00029638 | 0.00035719 | 0.0005346 | 0.00049237 | 0.00022416 | 0.00026875 | 0.00010627 | 9.7237e-05 | 0.00016525 | 0.00028279 | 0.00040258 | 0.0003357 | 9.0891e-05 | 0.0002836 | 0.00013359 | 0.00042537 | 0.00019417 | 0.00019933 | 0.00049126 | 0.00020193 | 0.00028162 | 4.9414e-05 | 0.00028561 | 0.00032975 | 0.00043838 | 0.00019499 | 6.8922e-05 | 0.00013365 | 0.00024001 | 0.00012026 | 0.00025154 | 0.00015405 | 0.00022893 | 0.00014461 | 0.00014 | 0.00013266 | 0.00029934 | 0.00012928 | 0.00032397 | 6.0276e-05 | 0.0001209 | 0.00012056 | 0.00034526 | 8.3681e-05 | 0.00020152 | 0.00012504 | 0.00016732 | 5.9833e-05 | 0.0002518 | 0.00014937 | 1.7797e-05 | 0.0001625 | 0.00015174 | 4.6842e-05 | 0.00014942 | 7.3976e-05 | 0.00027084 | 5.8114e-05 | 0.00015199 | 7.0821e-05 | 0.00019097 | 3.98e-05 | 3.429e-05 | 3.9454e-06 | 0.00019116 | 0.0001683 | 0.00028151 | 0.00012657 | 9.5267e-05 | 8.7077e-05 | 0.0002279 | 0.00010869 | 0.00022406 | 0.00017756 | 0.00011283 | 9.0129e-05 | 0.00013344 | 0.00021556 | 3.9305e-05 | 0.00010929 | 0.00017986 | 0.00012875 | 6.0535e-05 | 0.00023545 | 0.00017116 | 5.5825e-05 | 8.4835e-05 | 4.93e-05 | 4.0201e-05 | 3.1476e-05 | 0.00015923 | 7.396e-05 | 0.00016337 | 8.7985e-05 | 7.7888e-05 | 8.7687e-05 | 5.6777e-05 | 6.248e-05 | 8.285e-05 | 7.9257e-05 | 0.00010481 | 5.2825e-05 | 7.9345e-05 | 2.0597e-05 | 4.7387e-05 | 2.117e-05 | 1.7898e-05 | 2.5825e-05 | 4.0912e-05 | 3.9048e-05 | 7.6148e-05 | 1.7011e-05 | 6.0705e-05 | 4.1732e-05 | 8.1186e-05 | 6.6064e-05 | 2.6039e-05 | 4.2378e-05 | 3.8992e-05 | 4.0669e-05 | 2.7638e-05 | 3.5812e-05 | 3.3023e-05 | 4.1129e-05 | 3.9289e-05 | 1.2568e-05 | 2.769e-05 | 9.1102e-05 | 3.1241e-05 | 3.2651e-05 | 5.6192e-05 | 1.3443e-05 | 1.3001e-05 | 1.8016e-05 | 2.4996e-05 | 2.2745e-05 | 1.9103e-05 | 1.8325e-05 | 4.9558e-06 | 1.4747e-05 | 3.697e-05 | 2.1975e-05 | 2.5298e-05 | 3.5385e-05 | 2.9412e-05 | 2.5414e-05 | 2.2116e-05 | 2.5021e-05 | 2.0035e-05 | 5.0005e-06 | 1.3424e-06 | 2.7772e-05 | 2.1639e-05 | 7.2941e-06 | 7.9321e-06 | 8.7559e-06 | 5.4303e-06 | 2.5218e-06 | 4.8082e-06 | 8.7312e-06 | 8.5489e-06 | 5.1552e-06 | 1.7299e-06 | 2.4916e-06 | 1.5367e-06 | 2.4373e-18
| 42 | 0.0015012 | 0.00072026 | 0.0012805 | 0.00093024 | 0.00037923 | 0.00013428 | 0.00034181 | 0.00028335 | 0.00029571 | 0.00022344 | 0.00053482 | 8.3339e-05 | 0.00033884 | 0.00019781 | 0.0004108 | 0.00068447 | 0.00039401 | 0.0005526 | 0.00031663 | 0.00033368 | 0.00015189 | 0.00047699 | 0.00050291 | 6.76e-05 | 0.00021425 | 5.6127e-05 | 0.00026327 | 0.00031034 | 7.895e-05 | 0.00036234 | 0.00023545 | 0.00034238 | 0.00052977 | 0.00029153 | 0.00010632 | 0.00013498 | 8.1391e-05 | 0.00018801 | 0.00019666 | 6.8182e-05 | 9.0698e-05 | 0.00014447 | 0.00016433 | 6.6267e-05 | 8.1284e-05 | 0.00014264 | 0.0001507 | 0.0002192 | 7.8971e-05 | 2.6573e-05 | 2.9885e-05 | 0.00011557 | 0.00026576 | 4.0584e-05 | 0.00011134 | 0.00019739 | 3.9047e-05 | 0.00019152 | 0.000212 | 0.00027808 | 5.7748e-05 | 0.00018405 | 6.016e-05 | 0.00015492 | 0.00023603 | 0.00015029 | 0.00016176 | 0.00014703 | 0.00017371 | 2.6287e-05 | 1.9796e-05 | 0.00016873 | 0.00010824 | 0.00029075 | 0.0001116 | 0.00026902 | 9.0695e-05 | 0.00017112 | 0.00014847 | 0.00020912 | 0.00016178 | 0.0001095 | 5.3522e-05 | 0.00018795 | 0.00012025 | 0.00021421 | 0.00021917 | 0.00010968 | 0.00025866 | 0.00017541 | 0.00013076 | 0.00018074 | 6.627e-05 | 0.00025963 | 0.00036166 | 0.00020793 | 0.00018756 | 0.00015579 | 0.00011198 | 0.00010718 | 0.00016586 | 0.00010625 | 0.00013106 | 8.9081e-06 | 9.5896e-05 | 2.6797e-05 | 9.1962e-05 | 4.9429e-05 | 3.4954e-05 | 3.288e-05 | 1.7356e-05 | 3.3009e-05 | 7.6662e-05 | 1.8972e-05 | 2.8763e-05 | 5.4557e-05 | 0.00011428 | 0.00014955 | 7.1042e-05 | 9.4439e-05 | 5.1773e-05 | 5.047e-05 | 1.0501e-05 | 4.1799e-05 | 0.00011076 | 7.2516e-05 | 0.00010432 | 3.6382e-05 | 6.4232e-05 | 4.9102e-05 | 3.6286e-06 | 1.2743e-05 | 5.7117e-05 | 4.1631e-05 | 3.0752e-05 | 3.0034e-05 | 7.9164e-05 | 1.2931e-05 | 2.8104e-05 | 5.1538e-05 | 6.7229e-06 | 3.2692e-05 | 3.8699e-05 | 2.4552e-05 | 3.9286e-05 | 3.9153e-05 | 3.8968e-05 | 5.1405e-05 | 1.3868e-05 | 2.9581e-05 | 3.2778e-05 | 7.567e-06 | 8.2991e-06 | 5.956e-05 | 2.4816e-05 | 4.4868e-05 | 2.7842e-05 | 2.0112e-05 | 1.7346e-05 | 1.4259e-05 | 4.2005e-05 | 2.6162e-06 | 1.8362e-05 | 2.4177e-05 | 5.7707e-06 | 1.8547e-05 | 8.0694e-06 | 3.7972e-06 | 1.3052e-05 | 7.7611e-06 | 6.9443e-06 | 6.4213e-06 | 2.0032e-06 | 6.8502e-06 | 3.5727e-06 | 2.9936e-06 | 4.3901e-06 | 1.1839e-06 | 9.0842e-07 | 1.2044e-06 | 1.4085e-17
| 43 | 0.0031254 | 0.0013218 | 0.0013683 | 0.00061062 | 0.00059475 | 0.00090034 | 0.00060504 | 0.00011677 | 0.00068015 | 0.00054056 | 0.00076849 | 0.00046887 | 0.00025284 | 0.00021059 | 0.0002414 | 0.00055776 | 0.00069558 | 0.00029783 | 0.00064206 | 9.3203e-05 | 0.0004548 | 0.00030592 | 0.00033396 | 0.00016694 | 0.00040372 | 0.00054385 | 0.00012418 | 0.00010964 | 0.00038669 | 0.00019678 | 0.00024168 | 0.00021148 | 0.00014619 | 0.00017278 | 0.00037799 | 0.00024206 | 0.00018287 | 0.00017757 | 0.00018436 | 0.00017257 | 0.00012277 | 0.00015911 | 0.00032085 | 8.3229e-05 | 0.0002125 | 0.00028567 | 6.2965e-05 | 0.00017804 | 0.0002255 | 0.00022843 | 0.00023892 | 0.00029501 | 0.00017946 | 0.00027943 | 0.00016197 | 0.00026691 | 0.00017269 | 0.00019543 | 7.8757e-05 | 0.00019549 | 0.0002981 | 0.00013862 | 0.00027376 | 0.00012756 | 7.0067e-05 | 2.222e-05 | 0.00016501 | 0.00020932 | 0.00020926 | 0.00012794 | 0.00020048 | 0.00018885 | 0.00021242 | 0.00012805 | 0.00024377 | 3.1205e-05 | 8.4114e-05 | 0.00017067 | 9.0687e-05 | 3.0694e-05 | 6.6632e-05 | 0.00020532 | 9.7072e-05 | 0.0001504 | 0.00015072 | 3.0489e-05 | 0.00011335 | 9.9591e-05 | 3.282e-05 | 0.00014663 | 0.00010252 | 0.00030501 | 0.00043857 | 0.00022217 | 0.00036918 | 8.7152e-05 | 0.00022532 | 0.00032966 | 0.00024424 | 0.00032563 | 0.00012449 | 5.1313e-05 | 0.00015215 | 0.0001449 | 8.7845e-05 | 0.00019747 | 0.00015495 | 0.00016145 | 6.8844e-05 | 0.00014049 | 0.00012609 | 0.0001419 | 7.1233e-05 | 5.1037e-05 | 1.8383e-05 | 6.1318e-05 | 3.1263e-05 | 5.6655e-05 | 3.509e-05 | 8.9736e-05 | 4.4467e-05 | 3.9456e-05 | 3.6506e-05 | 2.5064e-05 | 9.5826e-05 | 2.7938e-05 | 4.2064e-05 | 5.6306e-05 | 2.7436e-05 | 6.7222e-05 | 3.0185e-05 | 5.4245e-05 | 1.3005e-05 | 3.4824e-05 | 2.484e-05 | 1.6592e-05 | 5.757e-05 | 1.0403e-05 | 3.4827e-05 | 4.5366e-05 | 3.602e-05 | 5.5179e-05 | 2.15e-05 | 4.7731e-05 | 1.8063e-05 | 2.5373e-05 | 2.1941e-05 | 3.7311e-05 | 1.7029e-05 | 4.6765e-05 | 3.3827e-06 | 2.5257e-05 | 1.9661e-05 | 3.0009e-05 | 2.9077e-05 | 2.3879e-05 | 2.9022e-05 | 2.4e-05 | 2.2648e-05 | 2.672e-05 | 1.4895e-05 | 1.004e-05 | 1.3998e-06 | 1.043e-05 | 1.2801e-05 | 1.2556e-05 | 1.2933e-05 | 1.4517e-05 | 1.0469e-05 | 6.0128e-06 | 5.0817e-06 | 4.8101e-06 | 6.3358e-06 | 7.7309e-06 | 5.1963e-06 | 6.6758e-06 | 2.5271e-06 | 3.7605e-06 | 2.3032e-06 | 1.2093e-06 | 2.802e-17
| 44 | 0.00049414 | 0.0013435 | 0.0016074 | 0.0010734 | 0.00014223 | 0.0008802 | 0.00052777 | 0.00045269 | 0.00071968 | 0.00022509 | 0.00080239 | 0.0010877 | 0.00020506 | 0.0002769 | 0.00041806 | 0.00095174 | 0.00030911 | 0.00023523 | 0.00045688 | 0.00022993 | 0.00034435 | 0.0004323 | 0.00019393 | 0.00033471 | 0.0002282 | 0.00056426 | 0.00020529 | 0.00016208 | 0.00011672 | 0.00012328 | 0.00010693 | 0.00044192 | 0.00021895 | 0.00016379 | 0.0002218 | 0.00014145 | 0.00014814 | 0.00026843 | 0.00026442 | 0.00023495 | 0.00026225 | 0.0005443 | 0.00028145 | 9.7225e-05 | 3.8395e-05 | 7.4485e-05 | 6.1417e-05 | 0.00013706 | 9.9858e-05 | 0.00017961 | 0.00016601 | 0.00024558 | 0.0002049 | 7.1755e-05 | 0.00010958 | 0.00010116 | 0.00020239 | 0.00018055 | 0.00030126 | 0.0001669 | 0.0002084 | 5.9723e-05 | 9.8997e-05 | 0.00013212 | 0.00015424 | 0.00010349 | 0.00013874 | 4.6919e-05 | 0.00012541 | 0.00013027 | 0.00014292 | 5.8404e-05 | 0.00014915 | 0.00017243 | 0.00012354 | 0.00014039 | 0.00011808 | 0.00012709 | 0.00010891 | 3.0135e-05 | 0.00019539 | 6.5671e-05 | 0.00015239 | 5.2995e-05 | 0.0001515 | 0.00014818 | 0.00015912 | 0.00018244 | 6.6013e-05 | 0.0001374 | 2.7418e-05 | 6.8096e-05 | 0.00015184 | 0.00022489 | 0.00017425 | 5.718e-05 | 0.00020186 | 0.00031376 | 0.00034362 | 0.00019581 | 0.00018891 | 0.00015936 | 0.00011591 | 3.9852e-05 | 8.3737e-05 | 0.00015179 | 1.1545e-05 | 1.1699e-05 | 0.00010911 | 3.0607e-05 | 0.00010219 | 7.6384e-05 | 8.9645e-05 | 5.7584e-05 | 4.1452e-05 | 2.7497e-05 | 5.8352e-05 | 5.8586e-05 | 5.1795e-05 | 5.824e-05 | 3.712e-05 | 8.6525e-05 | 2.4784e-06 | 6.8947e-05 | 1.9199e-05 | 3.5394e-05 | 4.2254e-05 | 9.3981e-05 | 0.000104 | 3.381e-05 | 5.4876e-05 | 2.8077e-05 | 6.6098e-05 | 6.1929e-05 | 5.5969e-05 | 2.8923e-05 | 2.1119e-05 | 5.019e-05 | 4.8185e-05 | 2.4628e-05 | 3.6669e-05 | 1.9481e-05 | 7.3212e-06 | 1.4321e-05 | 3.3613e-05 | 7.342e-06 | 2.7927e-05 | 1.714e-05 | 1.8493e-05 | 4.0253e-05 | 1.3702e-05 | 1.874e-05 | 3.4027e-05 | 3.75e-05 | 6.5929e-06 | 4.3114e-05 | 3.2873e-05 | 1.524e-05 | 6.7455e-06 | 2.3371e-05 | 7.7758e-06 | 1.6162e-05 | 9.266e-06 | 1.6076e-05 | 4.8554e-06 | 6.4629e-06 | 1.3158e-05 | 3.7635e-06 | 1.8625e-05 | 4.566e-06 | 5.0749e-06 | 8.5393e-06 | 5.106e-06 | 8.7055e-06 | 3.2326e-06 | 7.4361e-06 | 2.3453e-06 | 1.0543e-06 | 5.1372e-07 | 1.3765e-06 | 2.1907e-18
| 45 | 0.0019656 | 0.0004605 | 0.0016843 | 0.00044043 | 0.00091518 | 0.00054934 | 0.00048168 | 0.00015605 | 0.00048481 | 0.00027777 | 0.00012202 | 0.000331 | 0.00011833 | 0.00025678 | 0.00031612 | 0.00018895 | 0.00035875 | 0.00042559 | 0.00048963 | 0.00029012 | 0.00018179 | 0.00023076 | 0.00052323 | 0.00031887 | 0.00033747 | 0.00028343 | 0.00021939 | 7.8895e-05 | 0.00029404 | 9.3026e-05 | 0.00019825 | 0.00025148 | 0.00030694 | 0.00026015 | 0.00035809 | 0.00036728 | 0.00016516 | 0.00027818 | 0.0001781 | 0.00015581 | 0.00020473 | 0.00012419 | 0.00026082 | 0.00024362 | 0.00019771 | 0.00013598 | 0.00017413 | 0.00022469 | 0.00019086 | 0.00019558 | 6.5432e-05 | 0.00014233 | 2.311e-05 | 8.0618e-05 | 0.00034658 | 0.00017553 | 0.00010343 | 0.00020132 | 0.00017643 | 0.00014091 | 0.00012208 | 0.00012189 | 7.2917e-05 | 0.00014358 | 5.3013e-05 | 0.00013989 | 0.00017218 | 9.2083e-05 | 0.0001219 | 0.00032964 | 9.6487e-05 | 0.00012828 | 0.00018617 | 0.00019157 | 0.00010795 | 0.00013429 | 0.00013019 | 0.00012144 | 9.1289e-05 | 9.4272e-05 | 0.00016748 | 9.4202e-05 | 5.6134e-05 | 0.00013652 | 0.00013775 | 9.509e-05 | 0.00011483 | 2.8417e-05 | 9.3522e-05 | 0.00016752 | 4.0043e-05 | 0.00021069 | 0.00016164 | 2.2847e-05 | 3.6538e-05 | 0.00014737 | 0.00027937 | 6.5273e-05 | 3.0081e-05 | 6.9618e-05 | 0.00014474 | 9.7531e-05 | 0.00010369 | 0.00011958 | 0.00023387 | 8.0187e-05 | 7.1228e-05 | 6.2088e-05 | 8.6912e-05 | 8.6391e-05 | 6.2573e-05 | 8.9958e-05 | 5.9523e-05 | 9.2716e-05 | 6.2501e-05 | 8.7654e-05 | 5.3478e-05 | 1.479e-05 | 9.1963e-05 | 7.1939e-05 | 7.5727e-05 | 4.5411e-05 | 5.5984e-05 | 6.4385e-05 | 2.9993e-05 | 2.6218e-05 | 1.4585e-05 | 5.1876e-05 | 3.8895e-05 | 5.0384e-05 | 5.0148e-05 | 7.8318e-05 | 1.0712e-05 | 1.9382e-05 | 2.8673e-05 | 2.0033e-05 | 6.1767e-05 | 7.2896e-05 | 8.1406e-05 | 2.0812e-05 | 4.3772e-05 | 2.1498e-05 | 1.2671e-05 | 8.3856e-06 | 2.0958e-05 | 5.0682e-05 | 7.2203e-06 | 3.1299e-05 | 1.4565e-05 | 4.1663e-05 | 1.7754e-05 | 1.7025e-05 | 1.4997e-05 | 2.1502e-05 | 1.8701e-05 | 2.1755e-05 | 9.9032e-06 | 1.5693e-05 | 1.5925e-05 | 2.2744e-05 | 3.7878e-05 | 1.5856e-05 | 9.784e-06 | 1.9603e-05 | 1.067e-05 | 2.4221e-05 | 1.8293e-05 | 5.7169e-06 | 1.3608e-05 | 1.8691e-05 | 1.2402e-05 | 1.7384e-05 | 7.6794e-06 | 6.7311e-06 | 5.1698e-06 | 4.2354e-06 | 1.018e-06 | 1.8757e-06 | 8.6605e-07 | 7.9755e-07 | 2.1465e-17
| 46 | 0.0025911 | 0.00091532 | 0.00079104 | 0.00042151 | 0.00016453 | 0.00076151 | 0.00037196 | 0.00047467 | 0.00024287 | 0.00017581 | 0.00033594 | 0.00031406 | 0.00033174 | 0.00024277 | 0.00016444 | 0.00045122 | 0.00025095 | 0.00014397 | 0.00041479 | 0.00032482 | 0.00042503 | 0.00029165 | 0.00014893 | 0.00011054 | 0.00031282 | 0.0004053 | 0.00025087 | 0.00037567 | 0.00021908 | 0.00045673 | 0.00023504 | 0.00020693 | 0.00018415 | 0.00018764 | 0.00015355 | 3.5717e-05 | 0.00010898 | 9.719e-05 | 0.00028932 | 0.00019291 | 0.00029169 | 0.00021143 | 5.4406e-05 | 0.00030588 | 0.00014608 | 0.00025299 | 8.317e-05 | 0.00014722 | 8.0192e-05 | 9.8941e-05 | 9.5636e-05 | 0.00024183 | 0.00027807 | 0.00012012 | 0.00013316 | 0.00019882 | 0.00011423 | 0.00013091 | 0.00018596 | 0.00010724 | 0.00017736 | 0.00023426 | 0.00011164 | 0.00026647 | 0.00011644 | 4.7948e-05 | 0.00012771 | 0.00014685 | 0.0001338 | 0.00015861 | 7.6963e-05 | 6.9647e-05 | 8.9081e-05 | 7.3294e-05 | 4.8375e-05 | 0.00021306 | 8.8202e-05 | 1.5211e-05 | 4.363e-05 | 0.0001463 | 0.00013561 | 0.00015163 | 0.00011913 | 0.00010456 | 3.8395e-05 | 0.00014831 | 0.0001603 | 9.4025e-05 | 4.7838e-05 | 7.6152e-05 | 0.00017967 | 0.00010197 | 0.00011543 | 0.00018875 | 0.00013072 | 0.00018154 | 0.00010511 | 7.3582e-05 | 0.00016133 | 0.00023527 | 0.00018675 | 0.00010656 | 0.00013571 | 2.8454e-05 | 0.00027263 | 0.00023438 | 7.3012e-05 | 5.5862e-05 | 8.8425e-05 | 5.7031e-05 | 9.5684e-05 | 4.1339e-05 | 8.8799e-05 | 4.3857e-05 | 0.00011869 | 0.00013621 | 7.4864e-05 | 3.5256e-05 | 8.9274e-05 | 2.6504e-05 | 8.9809e-05 | 7.4698e-05 | 6.6959e-05 | 2.4766e-05 | 0.00012789 | 8.0458e-05 | 4.2115e-05 | 6.0116e-05 | 3.3602e-05 | 3.2651e-05 | 3.7347e-05 | 3.5525e-05 | 6.7269e-05 | 3.1301e-05 | 3.8964e-05 | 3.8682e-05 | 9.6288e-05 | 6.8735e-05 | 2.4069e-05 | 4.4464e-05 | 1.699e-05 | 9.563e-06 | 1.3778e-05 | 7.1077e-06 | 2.132e-05 | 1.6967e-05 | 1.1306e-05 | 2.6544e-05 | 1.2337e-05 | 2.7355e-05 | 7.3462e-06 | 1.3583e-05 | 3.5125e-05 | 3.2256e-05 | 2.4194e-05 | 1.2978e-05 | 2.1675e-05 | 3.7169e-05 | 3.6032e-05 | 2.5233e-05 | 3.758e-05 | 1.3656e-05 | 6.7687e-06 | 1.1839e-05 | 1.6933e-05 | 7.3188e-06 | 1.7628e-05 | 1.1364e-05 | 3.0562e-06 | 5.5196e-06 | 8.8744e-06 | 5.2363e-06 | 9.4264e-06 | 7.5084e-06 | 4.5387e-06 | 8.8066e-06 | 3.9783e-06 | 8.7057e-07 | 7.6976e-07 | 7.8067e-07 | 2.2585e-17
| 47 | 0.0010917 | 0.0019099 | 0.0006526 | 0.00059029 | 0.00042729 | 0.00089532 | 0.00050615 | 0.0008737 | 0.00064107 | 0.00064471 | 0.00057082 | 0.00020709 | 0.0002373 | 0.00049324 | 0.00012044 | 0.00030742 | 0.00011405 | 0.00034029 | 0.00011627 | 0.00028763 | 0.00020548 | 0.00041483 | 0.00032318 | 0.00030719 | 0.00021517 | 5.3021e-05 | 0.0001865 | 0.00016584 | 0.00020788 | 7.9594e-05 | 0.00033964 | 0.00013104 | 0.00038379 | 0.00027776 | 0.00043226 | 0.00017628 | 0.00032474 | 0.00033069 | 0.00022814 | 0.00033487 | 0.0002428 | 0.00022055 | 9.7821e-06 | 0.00016413 | 0.00020319 | 1.211e-05 | 0.00014961 | 2.4995e-05 | 0.00021897 | 0.00015598 | 6.7541e-05 | 0.00024969 | 6.0363e-05 | 0.00032946 | 5.4366e-05 | 0.00010884 | 0.00018213 | 0.00037625 | 8.408e-05 | 0.00021637 | 0.00018455 | 0.00030651 | 0.00016013 | 0.0001262 | 0.00013541 | 0.00024943 | 6.9368e-05 | 0.00014925 | 3.0421e-05 | 0.00016892 | 4.027e-05 | 0.00017285 | 0.00013416 | 9.0104e-05 | 2.4921e-05 | 9.9392e-05 | 2.1167e-05 | 0.00023234 | 0.00019406 | 8.838e-05 | 0.00017922 | 8.7062e-05 | 1.3033e-05 | 0.00010565 | 0.00011161 | 0.00016548 | 3.7395e-05 | 0.00017432 | 0.00021967 | 3.8654e-05 | 2.9389e-05 | 0.00010795 | 4.8152e-05 | 0.00020676 | 0.00012561 | 0.00015232 | 7.2679e-05 | 9.7179e-05 | 2.4789e-05 | 0.00010393 | 0.00012508 | 0.00013584 | 6.9684e-05 | 9.443e-05 | 0.00016681 | 0.00016886 | 0.00037836 | 0.00016965 | 0.00010176 | 0.0002595 | 0.00013801 | 8.9825e-05 | 9.4485e-05 | 6.6585e-05 | 6.3361e-05 | 6.8603e-05 | 0.0001553 | 2.1208e-05 | 6.1193e-05 | 5.8542e-05 | 0.00010176 | 7.1381e-05 | 4.135e-05 | 2.9533e-05 | 0.00012471 | 6.5219e-05 | 4.8303e-05 | 0.00010386 | 7.3368e-05 | 6.9821e-05 | 5.3218e-05 | 1.3424e-05 | 2.5591e-05 | 3.1689e-05 | 4.762e-05 | 6.32e-05 | 6.1341e-05 | 8.0856e-05 | 8.8473e-06 | 3.1925e-05 | 2.9037e-05 | 3.9544e-05 | 9.7152e-06 | 3.5581e-05 | 3.4366e-05 | 1.321e-05 | 4.5468e-05 | 3.4945e-05 | 4.5842e-05 | 2.636e-05 | 1.8598e-05 | 2.5876e-05 | 3.0361e-05 | 1.8326e-05 | 2.8797e-05 | 1.8163e-06 | 3.7252e-05 | 2.1098e-05 | 2.322e-05 | 1.1313e-05 | 1.4207e-05 | 2.0754e-05 | 4.5505e-06 | 8.6635e-06 | 2.0567e-05 | 1.7076e-05 | 4.1667e-06 | 1.306e-05 | 1.2824e-05 | 1.2903e-06 | 5.711e-06 | 7.7169e-06 | 9.3354e-06 | 9.1183e-06 | 6.9957e-06 | 6.7861e-06 | 2.989e-06 | 3.3616e-06 | 6.6879e-07 | 1.4089e-07 | 1.5023e-17
| 48 | 8.8115e-05 | 0.0011474 | 0.00051226 | 0.00063467 | 0.00037057 | 0.00089322 | 0.00077503 | 0.00032142 | 0.00038058 | 0.00043154 | 0.0003395 | 0.00026011 | 0.00042332 | 0.00023681 | 0.00035941 | 0.00017666 | 0.00022 | 0.0005203 | 0.0004493 | 0.0003993 | 0.00020932 | 0.00029067 | 8.6498e-05 | 0.00035294 | 0.00022757 | 0.00032178 | 0.0003701 | 0.00010924 | 0.00024017 | 0.00017706 | 0.00033699 | 0.00016854 | 0.00010485 | 0.00023924 | 0.00029949 | 0.00014516 | 0.00027658 | 0.00018468 | 4.2229e-05 | 0.00047481 | 0.0001888 | 0.00025903 | 0.00031003 | 0.00021208 | 7.1023e-05 | 7.1846e-05 | 0.00022115 | 0.00015372 | 0.00024348 | 4.8644e-05 | 0.00017257 | 0.00026348 | 4.0199e-05 | 0.00020709 | 0.00012614 | 0.0001917 | 0.00013213 | 0.00025367 | 0.0002831 | 0.00014743 | 0.00016221 | 0.00026948 | 4.6601e-05 | 0.00010368 | 0.00011326 | 6.4565e-05 | 1.4562e-05 | 0.00013825 | 0.00013688 | 2.664e-05 | 6.4251e-05 | 0.00020613 | 0.00013239 | 0.00021772 | 0.00014178 | 7.0511e-05 | 7.9467e-05 | 5.4646e-05 | 0.00019476 | 0.00010262 | 0.00013031 | 7.401e-05 | 8.902e-05 | 0.00012979 | 5.2743e-05 | 9.2177e-05 | 1.0314e-05 | 8.373e-05 | 3.0835e-05 | 4.3098e-05 | 0.00011276 | 7.9047e-05 | 0.00010766 | 9.9718e-05 | 9.2527e-05 | 6.9387e-05 | 7.397e-05 | 0.00010726 | 0.00017129 | 0.00013935 | 9.6006e-05 | 6.1104e-05 | 8.6053e-05 | 0.00014238 | 0.00019799 | 4.0084e-05 | 0.00021922 | 0.00018905 | 6.899e-05 | 8.6896e-05 | 6.1333e-05 | 0.00017079 | 4.5634e-05 | 4.331e-05 | 0.00012142 | 3.1377e-05 | 5.7285e-05 | 5.1877e-05 | 4.6619e-05 | 7.6249e-05 | 8.1893e-05 | 0.00011046 | 5.1574e-05 | 3.6936e-05 | 3.0674e-05 | 2.9832e-05 | 4.6114e-05 | 5.5541e-05 | 2.6634e-05 | 1.1541e-05 | 3.8156e-05 | 5.2976e-05 | 4.0644e-05 | 6.0771e-05 | 4.5621e-05 | 7.9223e-05 | 9.3997e-05 | 4.2531e-05 | 3.613e-05 | 8.5075e-06 | 4.621e-05 | 2.5353e-05 | 1.5307e-05 | 3.2661e-05 | 1.4803e-05 | 2.1162e-05 | 1.4598e-05 | 4.0245e-05 | 2.1229e-05 | 6.2812e-06 | 1.8282e-05 | 1.0593e-05 | 2.5565e-05 | 7.6826e-06 | 1.7708e-05 | 2.2623e-05 | 1.1217e-05 | 2.3865e-05 | 1.7902e-05 | 1.3418e-05 | 2.47e-05 | 1.5131e-05 | 1.3809e-05 | 2.3429e-06 | 8.8829e-06 | 1.1304e-05 | 1.5861e-05 | 1.7104e-05 | 4.9083e-06 | 1.151e-05 | 3.5541e-06 | 1.2981e-05 | 2.2212e-06 | 8.3633e-06 | 3.172e-06 | 4.4902e-06 | 2.4439e-06 | 4.3652e-06 | 1.8388e-06 | 1.2164e-06 | 1.3015e-18
| 49 | 0.0010157 | 0.0026931 | 0.00080311 | 0.0013164 | 0.0011642 | 0.00053569 | 0.00044213 | 0.00046508 | 0.00062978 | 0.00087524 | 0.00093026 | 0.00070192 | 0.00036458 | 0.00040725 | 0.00040799 | 0.00036977 | 0.00059056 | 0.00043957 | 0.00037159 | 0.00016093 | 0.00026278 | 4.0814e-05 | 0.00013348 | 0.00025144 | 0.00059452 | 0.00021784 | 0.00025366 | 0.00013384 | 0.00019268 | 7.3262e-05 | 0.00013862 | 0.00018652 | 0.00044848 | 0.0001652 | 9.3953e-05 | 0.00013203 | 0.00036747 | 0.00020779 | 0.00021004 | 0.00027105 | 0.00012699 | 4.7563e-05 | 0.00018616 | 0.0001666 | 0.00026704 | 8.5914e-05 | 0.00014155 | 4.5892e-05 | 0.0001647 | 0.00010226 | 0.00010444 | 0.00022586 | 0.00013877 | 0.00020552 | 0.00015139 | 0.00018598 | 0.00021659 | 0.0001112 | 9.1482e-05 | 0.00010985 | 0.00015135 | 3.0591e-05 | 4.9354e-05 | 0.00016084 | 8.1235e-05 | 3.8527e-05 | 0.00014659 | 0.00013427 | 8.4274e-05 | 0.00013568 | 0.00018484 | 0.00012104 | 8.1667e-05 | 0.00015712 | 6.2235e-05 | 0.00010106 | 1.9727e-05 | 0.00014814 | 0.00010382 | 0.0002162 | 0.00011923 | 0.00012105 | 0.00011438 | 7.7713e-05 | 4.5936e-05 | 0.00021765 | 0.0001394 | 0.00015485 | 0.00012337 | 6.2549e-05 | 0.00015203 | 0.00011287 | 0.00015951 | 8.3567e-05 | 1.9124e-05 | 0.00012181 | 0.00016697 | 0.00012736 | 8.7764e-05 | 0.0001147 | 3.117e-05 | 8.494e-05 | 0.00011575 | 8.3621e-05 | 5.2695e-06 | 5.2243e-05 | 0.00013578 | 0.00017511 | 7.0589e-05 | 0.00013441 | 3.8684e-05 | 0.00027285 | 0.0001119 | 0.00010431 | 0.00016603 | 0.00010225 | 8.9697e-05 | 2.4046e-05 | 2.4391e-05 | 5.7533e-05 | 0.00012346 | 4.3757e-05 | 2.409e-05 | 5.1995e-05 | 8.4318e-05 | 3.8836e-05 | 3.0308e-05 | 8.2046e-05 | 6.1183e-05 | 3.0556e-05 | 2.944e-05 | 4.5837e-05 | 4.2381e-05 | 7.7967e-06 | 4.2447e-05 | 3.5758e-05 | 6.3903e-05 | 5.9838e-05 | 3.0904e-05 | 3.0874e-05 | 4.1837e-05 | 4.0793e-05 | 4.2254e-05 | 3.2504e-05 | 6.3917e-06 | 5.2894e-06 | 2.8703e-05 | 2.0859e-05 | 2.6663e-05 | 9.7085e-06 | 5.4716e-05 | 1.6934e-05 | 1.5442e-05 | 1.5656e-05 | 1.5511e-05 | 1.9661e-05 | 1.0611e-05 | 1.7436e-05 | 2.883e-05 | 8.7569e-06 | 2.2779e-05 | 2.2803e-06 | 8.1435e-06 | 1.2689e-05 | 2.2489e-06 | 6.7742e-06 | 8.1867e-06 | 2.6439e-05 | 1.449e-05 | 1.2216e-05 | 6.7734e-06 | 1.1226e-05 | 7.8302e-06 | 9.6573e-07 | 2.6544e-06 | 5.4999e-06 | 1.3156e-06 | 1.1919e-06 | 9.3248e-07 | 3.5286e-07 | 6.538e-18
| 50 | 0.00058594 | 0.0028317 | 0.0013045 | 0.00073466 | 0.00029889 | 0.00078651 | 0.00077254 | 0.00065826 | 0.00035612 | 0.0002343 | 0.000666 | 0.00034885 | 0.00057723 | 0.00044778 | 0.00024324 | 0.00078771 | 0.00024292 | 0.00025736 | 0.00018518 | 0.00050797 | 0.00014387 | 0.00032769 | 0.00048837 | 0.00033871 | 0.00059351 | 0.00024533 | 0.00045369 | 0.00029535 | 0.00019606 | 0.00019164 | 0.00021241 | 0.00035746 | 0.00010761 | 0.00051394 | 0.00021647 | 0.00014662 | 0.00021312 | 6.5402e-05 | 0.00020998 | 0.00013642 | 0.0001737 | 0.0002983 | 0.00024096 | 0.00014471 | 0.00016916 | 0.00017454 | 0.00014099 | 0.00018245 | 0.00015002 | 0.00014053 | 9.6336e-05 | 0.00030308 | 0.00019257 | 0.00014239 | 0.00017042 | 0.00010385 | 5.2154e-05 | 0.00022578 | 8.7188e-05 | 8.9605e-05 | 8.9657e-05 | 0.00021918 | 0.00015227 | 0.00016065 | 0.00013343 | 8.3366e-05 | 0.00011427 | 0.0001563 | 0.00015932 | 5.7156e-05 | 0.00012349 | 0.00011702 | 5.7534e-05 | 0.00013524 | 0.00015114 | 7.8723e-05 | 0.00010006 | 3.2677e-05 | 0.00010232 | 3.7979e-05 | 0.00014196 | 6.9634e-05 | 0.00023747 | 0.00013476 | 8.5651e-05 | 0.00013186 | 0.00010307 | 0.00011267 | 4.6587e-05 | 3.5402e-05 | 9.7845e-05 | 6.3032e-05 | 0.00011384 | 5.4504e-05 | 8.6688e-05 | 7.3122e-05 | 0.00010923 | 5.0064e-05 | 0.00017903 | 2.5505e-05 | 0.00017709 | 0.00014238 | 8.1343e-05 | 8.2004e-05 | 0.0001558 | 6.7185e-05 | 0.00010192 | 7.629e-05 | 3.5676e-06 | 6.1482e-05 | 0.00011392 | 1.589e-05 | 7.2538e-05 | 0.00015177 | 0.000128 | 4.7413e-05 | 5.4332e-05 | 3.7041e-05 | 3.9289e-05 | 5.595e-05 | 3.8217e-05 | 8.5094e-05 | 4.3992e-05 | 5.4892e-05 | 0.00017341 | 9.0868e-06 | 1.6916e-05 | 8.2735e-05 | 8.1299e-05 | 3.3397e-05 | 2.5081e-05 | 4.824e-06 | 9.3391e-05 | 2.0818e-05 | 5.2327e-05 | 6.1483e-05 | 5.5357e-06 | 5.1104e-05 | 2.9688e-05 | 1.0684e-05 | 1.4672e-05 | 5.3719e-05 | 2.4207e-05 | 3.8151e-05 | 2.3741e-05 | 2.3121e-05 | 5.3287e-05 | 3.3104e-05 | 1.7622e-05 | 2.3284e-05 | 5.6689e-06 | 9.3753e-06 | 1.9923e-05 | 9.7756e-06 | 1.0309e-05 | 1.3391e-05 | 1.0066e-05 | 2.0037e-05 | 2.8581e-05 | 7.9148e-06 | 8.181e-06 | 4.3771e-05 | 1.1069e-05 | 4.1979e-06 | 1.4233e-05 | 1.084e-05 | 1.4008e-05 | 2.4558e-06 | 6.1392e-06 | 1.0507e-05 | 1.4335e-05 | 4.36e-06 | 6.0376e-06 | 9.1455e-06 | 1.7001e-06 | 5.4578e-06 | 3.7186e-06 | 1.8279e-06 | 2.1045e-06 | 5.0755e-07 | 5.3766e-18
| 51 | 0.00083585 | 0.0015437 | 0.00097948 | 0.00090613 | 0.00073342 | 0.0010019 | 0.0010299 | 0.00035935 | 0.00029193 | 0.0001286 | 0.00031379 | 0.00062352 | 0.00024099 | 0.00010192 | 0.00026637 | 0.00014604 | 0.00052962 | 0.00067299 | 0.00037665 | 0.00041864 | 0.00035353 | 0.00021629 | 0.00040088 | 0.00025446 | 0.00010641 | 0.00025164 | 0.00037615 | 0.00053 | 0.00019859 | 0.00030351 | 0.00012487 | 0.00024893 | 0.00017116 | 0.00044475 | 0.00015389 | 0.00016927 | 9.2644e-05 | 4.4515e-05 | 7.4642e-05 | 0.00014298 | 0.00029365 | 6.1877e-05 | 0.00015635 | 0.00012162 | 0.00018498 | 0.00025799 | 0.00022781 | 0.00012104 | 0.00011366 | 0.00017633 | 0.00027391 | 0.0001649 | 0.00024458 | 6.1534e-05 | 0.00023183 | 0.00016332 | 0.00010296 | 0.000107 | 4.2488e-05 | 0.00013741 | 0.0001399 | 0.00021078 | 0.00029178 | 0.00014205 | 2.565e-05 | 8.6485e-05 | 0.00018412 | 9.9804e-05 | 8.023e-05 | 0.00017312 | 0.00015215 | 0.00024576 | 9.6102e-05 | 0.00014052 | 6.9821e-05 | 0.00014818 | 9.1018e-05 | 0.00016227 | 8.7551e-05 | 3.9232e-05 | 8.6749e-05 | 1.7257e-05 | 4.1799e-05 | 0.0002126 | 0.00016009 | 5.1031e-05 | 0.00012125 | 5.3502e-05 | 5.7478e-05 | 0.00010933 | 5.3637e-05 | 0.00019852 | 0.00014954 | 8.6315e-05 | 0.00011079 | 0.00010073 | 9.3111e-05 | 7.2479e-05 | 0.0001564 | 4.7537e-05 | 8.1265e-05 | 8.3875e-05 | 6.8412e-05 | 7.7873e-05 | 2.8413e-05 | 9.6132e-05 | 5.9117e-05 | 2.3637e-05 | 0.00015723 | 6.9172e-05 | 9.8783e-05 | 0.00012069 | 0.00013038 | 0.00014485 | 0.00010234 | 5.5888e-05 | 9.5442e-05 | 9.9897e-05 | 9.47e-05 | 9.4066e-05 | 5.0601e-05 | 9.0775e-05 | 3.3429e-05 | 1.2364e-05 | 9.9228e-05 | 3.27e-05 | 5.9035e-05 | 5.0258e-05 | 3.0046e-05 | 3.3744e-05 | 1.5745e-05 | 1.1316e-05 | 3.5051e-05 | 3.8893e-05 | 4.501e-05 | 0.00012349 | 3.4469e-05 | 3.8092e-05 | 5.2829e-05 | 1.3239e-05 | 4.9654e-05 | 1.9363e-05 | 4.4225e-05 | 5.884e-06 | 9.1696e-06 | 2.4323e-05 | 1.1452e-05 | 1.6095e-05 | 2.1817e-05 | 1.5286e-05 | 1.8995e-05 | 2.4651e-05 | 2.0944e-05 | 2.1205e-05 | 1.6383e-05 | 1.975e-05 | 1.9375e-05 | 1.4677e-05 | 1.0427e-05 | 2.317e-05 | 1.2582e-05 | 1.0502e-05 | 6.3677e-06 | 1.7037e-05 | 2.5972e-05 | 9.3434e-06 | 1.0859e-05 | 1.013e-05 | 9.1027e-06 | 1.3698e-05 | 1.4179e-05 | 1.051e-05 | 8.4168e-06 | 6.5444e-06 | 7.5242e-06 | 6.0122e-06 | 6.2213e-06 | 2.1088e-06 | 1.8292e-06 | 3.7884e-07 | 1.912e-17
| 52 | 0.00023158 | 0.00087838 | 0.00018939 | 0.0010999 | 0.0012094 | 0.00056266 | 0.00053704 | 0.00022633 | 0.00065156 | 0.0014277 | 0.00032336 | 0.00029959 | 0.00017906 | 0.00021836 | 0.00031245 | 0.00074723 | 0.00057338 | 0.00045708 | 0.00014517 | 0.0004605 | 0.00019159 | 0.00041201 | 0.00049371 | 0.00029885 | 8.5861e-05 | 0.00022681 | 0.00021816 | 0.00041343 | 0.00046233 | 0.00012024 | 0.0002441 | 0.00017171 | 0.00021263 | 0.00016431 | 8.7285e-05 | 0.00011781 | 7.7048e-05 | 9.9888e-05 | 9.9045e-05 | 0.00017282 | 4.0472e-05 | 0.00035239 | 9.1e-05 | 0.00018557 | 6.9574e-05 | 0.00010855 | 7.9808e-05 | 7.4092e-05 | 8.5117e-05 | 0.00027619 | 5.5533e-05 | 0.00039699 | 4.3103e-05 | 3.6877e-05 | 0.0001863 | 3.3703e-05 | 7.5759e-05 | 0.00010038 | 9.5064e-05 | 6.9466e-05 | 0.00015468 | 0.00012337 | 9.117e-05 | 0.00024951 | 6.7263e-05 | 0.00016317 | 0.00023737 | 0.00012827 | 7.74e-05 | 8.4063e-05 | 8.2554e-05 | 8.9028e-05 | 0.00019707 | 7.8754e-05 | 0.00012036 | 0.00014837 | 3.2858e-05 | 0.00012801 | 0.00011272 | 0.00012354 | 7.7695e-05 | 0.00016038 | 3.4062e-05 | 9.8792e-05 | 0.00010522 | 0.00017883 | 7.166e-05 | 0.00014045 | 6.2948e-05 | 9.3653e-05 | 4.0859e-05 | 4.6338e-05 | 9.5736e-05 | 9.8772e-05 | 3.2249e-05 | 8.183e-05 | 0.00015556 | 0.00015835 | 5.272e-05 | 0.00011557 | 9.3087e-05 | 7.9498e-05 | 7.1834e-05 | 0.00010945 | 9.3852e-05 | 8.8364e-05 | 1.7388e-05 | 8.9242e-05 | 0.00010477 | 4.1184e-05 | 6.9372e-05 | 6.2372e-05 | 7.1487e-05 | 3.6035e-05 | 8.1318e-05 | 4.0714e-05 | 0.00017891 | 8.7123e-05 | 2.0173e-05 | 0.00015056 | 8.5509e-05 | 8.0795e-05 | 7.6641e-05 | 1.9652e-05 | 6.194e-05 | 4.5806e-05 | 7.2399e-05 | 5.1207e-05 | 1.7666e-05 | 2.5706e-05 | 5.4498e-06 | 4.3019e-06 | 2.9979e-05 | 1.2927e-05 | 3.2535e-05 | 7.0622e-05 | 4.4945e-05 | 2.3538e-05 | 3.1838e-05 | 2.2972e-05 | 8.0996e-05 | 4.4761e-05 | 4.9274e-05 | 4.5587e-05 | 3.085e-05 | 3.2661e-05 | 4.5231e-05 | 3.2099e-05 | 2.1699e-05 | 1.8369e-05 | 1.437e-05 | 3.0892e-05 | 1.1353e-05 | 1.1062e-05 | 2.6324e-05 | 6.6886e-06 | 3.4864e-05 | 1.6261e-05 | 1.7426e-05 | 5.3896e-06 | 2.4307e-05 | 1.875e-05 | 1.1915e-05 | 1.6348e-05 | 2.647e-05 | 1.1593e-05 | 1.2498e-06 | 1.8136e-05 | 7.331e-06 | 8.617e-06 | 8.6711e-06 | 3.3995e-06 | 1.0033e-05 | 1.3426e-06 | 6.4755e-06 | 2.9365e-06 | 4.4974e-06 | 1.4439e-06 | 1.6961e-06 | 1.1658e-06 | 7.9591e-20
| 53 | 0.0012816 | 0.0010738 | 0.00060789 | 0.00079764 | 0.0003208 | 0.00052988 | 0.00010307 | 0.00031917 | 0.00065631 | 0.00069957 | 0.00070449 | 0.00044065 | 0.00051759 | 0.0001798 | 0.00031549 | 0.00027335 | 0.0002001 | 0.0004082 | 0.00036967 | 0.00046574 | 0.00011411 | 0.00012761 | 0.00069276 | 0.00023472 | 0.00050359 | 0.00025668 | 0.00037653 | 0.00022215 | 0.00019242 | 0.00014476 | 0.00012323 | 0.00023317 | 0.00011246 | 3.7389e-05 | 0.00019965 | 0.00014594 | 0.00015515 | 0.00014203 | 9.2138e-05 | 0.00014126 | 2.4576e-05 | 0.00016919 | 0.00014297 | 0.00018738 | 0.00036212 | 0.0004292 | 0.0001794 | 0.00011647 | 0.00026958 | 0.00010332 | 3.9406e-05 | 0.00016047 | 4.1549e-05 | 0.00012191 | 0.00018283 | 0.00041054 | 0.00039083 | 0.00014091 | 5.9782e-05 | 0.00014242 | 0.00015544 | 0.00012177 | 0.00011323 | 0.0001494 | 0.00010256 | 7.3773e-05 | 7.7199e-05 | 0.00016044 | 0.00021005 | 8.1696e-05 | 0.000221 | 8.0882e-05 | 5.5767e-05 | 0.00019085 | 0.00024259 | 0.00010805 | 3.3278e-05 | 2.1444e-05 | 0.00021912 | 0.00023273 | 8.2611e-05 | 7.1711e-05 | 5.2559e-05 | 2.6198e-05 | 5.58e-05 | 5.9106e-05 | 8.1136e-05 | 0.00010496 | 7.2428e-05 | 6.8946e-05 | 9.6026e-05 | 0.00021596 | 4.5236e-05 | 1.6154e-05 | 4.7694e-05 | 0.00010749 | 4.8276e-05 | 1.6979e-05 | 0.00013838 | 0.00012174 | 6.0014e-05 | 7.2977e-06 | 0.00010937 | 8.8217e-06 | 0.00012213 | 8.0178e-05 | 1.2683e-05 | 5.5845e-05 | 8.7208e-05 | 6.2919e-05 | 5.4734e-05 | 4.6748e-05 | 6.2725e-05 | 6.2929e-05 | 4.8542e-05 | 7.716e-05 | 0.00016101 | 6.4028e-05 | 0.00013445 | 8.7236e-05 | 3.5195e-05 | 7.6745e-05 | 5.999e-05 | 9.4643e-05 | 6.3172e-05 | 2.6485e-05 | 1.0314e-05 | 3.8209e-05 | 4.3906e-05 | 5.4239e-05 | 7.3979e-05 | 2.7446e-05 | 3.8387e-05 | 4.1392e-05 | 2.8196e-05 | 2.9532e-05 | 5.7533e-05 | 2.3748e-05 | 4.392e-05 | 1.7766e-05 | 4.3732e-05 | 2.5069e-05 | 5.3243e-05 | 4.9013e-05 | 3.5319e-05 | 5.7563e-05 | 2.6377e-05 | 1.6788e-05 | 2.4387e-05 | 4.2228e-05 | 6.4883e-06 | 2.0494e-05 | 6.3631e-06 | 1.8201e-05 | 7.9657e-06 | 1.6172e-05 | 4.3076e-06 | 9.9521e-06 | 1.0078e-05 | 2.7136e-05 | 2.4793e-05 | 9.1002e-06 | 1.1489e-05 | 1.04e-05 | 1.7936e-05 | 1.1208e-05 | 2.0139e-05 | 5.9938e-06 | 7.8232e-06 | 1.0829e-05 | 7.7864e-06 | 1.9056e-06 | 1.5875e-05 | 5.3242e-06 | 5.4796e-06 | 3.8449e-06 | 5.0076e-06 | 1.818e-06 | 2.615e-06 | 1.28e-06 | 5.0109e-18
| 54 | 0.0017722 | 0.0012384 | 0.00052485 | 0.00087956 | 0.00016758 | 0.0010976 | 0.00020521 | 0.00056142 | 0.00034692 | 0.00076641 | 0.00084978 | 0.00088136 | 0.0001406 | 0.00035842 | 0.00036768 | 0.0008538 | 0.00019947 | 0.00034922 | 6.5616e-05 | 0.00047039 | 0.0001273 | 0.00039952 | 0.00047462 | 0.00035646 | 0.00022956 | 0.00041704 | 0.00013154 | 0.00030557 | 0.00017953 | 0.00012492 | 5.8837e-05 | 0.00027271 | 0.00016744 | 0.00013148 | 0.00021313 | 0.00023448 | 0.00020368 | 6.4297e-05 | 7.544e-05 | 0.00023411 | 0.00024649 | 0.00019089 | 0.00012122 | 0.00020598 | 0.00011215 | 0.00016988 | 0.0001281 | 3.4106e-05 | 0.00015755 | 0.00027088 | 0.00022913 | 7.9587e-05 | 0.00014921 | 0.00011575 | 0.00027482 | 9.9858e-05 | 0.0001101 | 0.00016262 | 3.8057e-05 | 0.00018733 | 0.00020768 | 2.3433e-05 | 0.00018432 | 8.0583e-05 | 0.00022097 | 0.0001295 | 5.6622e-05 | 8.9549e-05 | 8.2285e-05 | 0.00019615 | 8.0443e-05 | 6.5307e-05 | 0.0001141 | 8.4847e-05 | 0.000187 | 0.00018493 | 0.00017684 | 1.4404e-05 | 3.3935e-05 | 2.4318e-05 | 0.00015007 | 4.4377e-05 | 7.4919e-05 | 0.00013538 | 0.00012934 | 0.00013549 | 7.4839e-05 | 0.00011094 | 6.0487e-05 | 0.00010717 | 2.7897e-05 | 0.00013073 | 8.0774e-05 | 4.1276e-05 | 7.8716e-05 | 3.4158e-05 | 4.8281e-05 | 0.00013682 | 0.00010003 | 5.102e-05 | 4.1071e-05 | 0.00011899 | 0.00010188 | 9.8998e-05 | 7.5669e-05 | 4.8518e-05 | 7.8984e-05 | 0.00010997 | 0.00014264 | 7.6237e-05 | 3.9526e-05 | 0.00010398 | 5.3833e-05 | 0.00011097 | 4.4078e-05 | 0.00012524 | 7.3332e-05 | 4.8606e-05 | 1.4799e-05 | 5.1928e-05 | 0.00020552 | 0.00019409 | 3.6831e-05 | 3.8493e-05 | 3.242e-05 | 6.7026e-05 | 4.9297e-05 | 6.1218e-05 | 6.0445e-06 | 1.802e-05 | 3.7901e-05 | 1.7778e-05 | 4.3614e-05 | 1.2834e-05 | 3.3218e-05 | 4.8797e-05 | 2.2991e-05 | 5.9871e-05 | 3.0561e-05 | 6.2733e-05 | 3.4191e-05 | 3.2247e-05 | 5.6487e-05 | 2.475e-05 | 1.6868e-05 | 3.0548e-05 | 3.3424e-06 | 1.8007e-05 | 4.1556e-05 | 1.1841e-05 | 1.0284e-05 | 3.2852e-05 | 7.5457e-06 | 1.2671e-05 | 2.0731e-05 | 2.609e-06 | 1.1501e-05 | 1.3091e-05 | 1.5179e-05 | 7.6409e-06 | 4.1385e-06 | 2.9202e-05 | 1.1679e-05 | 2.4575e-06 | 1.6161e-05 | 1.3063e-05 | 2.1243e-06 | 7.631e-06 | 1.3261e-06 | 1.0684e-05 | 9.5594e-06 | 6.0968e-06 | 8.5608e-06 | 6.6209e-06 | 4.101e-06 | 2.782e-06 | 5.463e-06 | 1.3445e-06 | 2.1975e-06 | 7.4654e-07 | 1.9798e-17
| 55 | 0.0014766 | 0.00085584 | 0.0012471 | 0.00033202 | 0.00066105 | 0.0001982 | 0.00044188 | 0.00074628 | 9.2401e-05 | 0.00056906 | 0.00049698 | 0.00061459 | 0.00061342 | 0.00040406 | 0.00023958 | 0.00050633 | 0.0004987 | 0.00028742 | 0.00023684 | 0.00023272 | 0.00030179 | 0.00011582 | 0.0001624 | 0.0002807 | 0.00014852 | 0.00011128 | 0.00024343 | 0.00020989 | 0.00023506 | 0.00018855 | 0.00012997 | 0.00011327 | 0.00012878 | 0.00013238 | 1.367e-05 | 0.0001952 | 0.00015287 | 0.00017358 | 0.00013475 | 0.00011886 | 0.00027523 | 7.7478e-05 | 1.6133e-05 | 0.00012153 | 0.00020412 | 0.00014055 | 0.0001664 | 0.00015696 | 9.9318e-05 | 6.769e-05 | 0.00016403 | 0.00028564 | 0.00025485 | 0.00013457 | 0.00019368 | 0.00033433 | 0.00019336 | 9.2451e-05 | 0.00018541 | 5.7494e-05 | 0.00013212 | 0.0002554 | 0.00014086 | 0.00015473 | 2.9007e-05 | 7.7794e-05 | 5.9261e-05 | 3.935e-05 | 5.6165e-05 | 0.00016574 | 9.3677e-05 | 0.00015481 | 4.8603e-05 | 0.00012962 | 0.00010943 | 0.00010738 | 9.7225e-05 | 0.00017171 | 0.00011062 | 3.9743e-05 | 8.9144e-05 | 7.0717e-05 | 2.4336e-05 | 0.00019653 | 0.0002205 | 0.00010867 | 0.00015973 | 0.00012706 | 0.0001062 | 4.6844e-05 | 9.3109e-05 | 0.00010215 | 0.00012266 | 2.5394e-05 | 0.00015566 | 8.9151e-05 | 8.4815e-05 | 0.00014523 | 0.00011393 | 0.00010948 | 6.932e-05 | 6.3651e-05 | 0.00017133 | 2.6005e-05 | 9.1426e-05 | 4.3835e-05 | 3.28e-05 | 9.9972e-05 | 4.1631e-05 | 6.7809e-05 | 5.0285e-05 | 0.00010034 | 3.5292e-05 | 0.00013238 | 3.6182e-05 | 2.6125e-05 | 0.00014626 | 3.3117e-05 | 9.3066e-05 | 0.000106 | 5.6599e-05 | 0.00011824 | 1.4469e-05 | 2.2043e-05 | 6.4576e-05 | 1.7672e-05 | 7.2271e-05 | 9.4517e-05 | 5.1113e-06 | 6.4224e-05 | 4.4457e-05 | 3.0743e-05 | 8.3003e-05 | 8.0097e-05 | 5.7393e-05 | 4.8982e-05 | 3.0827e-05 | 2.1984e-05 | 4.6602e-05 | 2.9905e-05 | 3.3947e-05 | 4.1878e-05 | 2.6722e-05 | 3.3573e-05 | 2.5046e-05 | 3.7916e-05 | 2.7001e-05 | 2.1655e-05 | 1.6634e-05 | 2.5366e-05 | 1.8497e-05 | 2.4916e-05 | 1.5391e-05 | 2.6094e-05 | 8.0133e-06 | 1.3653e-05 | 3.1557e-05 | 6.6439e-06 | 1.8157e-05 | 1.8565e-05 | 1.7979e-05 | 4.8562e-06 | 3.0386e-05 | 6.5184e-06 | 2.9028e-05 | 2.0281e-05 | 8.2849e-06 | 6.9269e-06 | 1.0004e-05 | 9.321e-06 | 1.0848e-05 | 5.1732e-06 | 3.0952e-06 | 3.9769e-06 | 8.7799e-06 | 2.961e-06 | 4.0496e-06 | 4.0435e-06 | 1.104e-06 | 4.9945e-07 | 1.0422e-17
| 56 | 0.00062738 | 0.00094047 | 0.00035964 | 0.00078719 | 0.00088651 | 0.00052783 | 0.00073266 | 0.00088295 | 0.00035929 | 0.00070985 | 0.00051757 | 0.00038717 | 0.00018875 | 0.00023355 | 0.00055745 | 0.0006243 | 0.00012755 | 0.00013873 | 0.00029775 | 0.00016825 | 0.00042396 | 0.00050347 | 0.00044405 | 0.00017309 | 0.00027876 | 1.7487e-05 | 0.0001951 | 3.0484e-05 | 4.5387e-05 | 0.00012432 | 0.00028674 | 0.00016653 | 0.00024868 | 0.00021015 | 9.2918e-05 | 0.00014752 | 0.00027129 | 0.00028993 | 6.1541e-05 | 9.5761e-05 | 0.00018729 | 0.00022156 | 1.5532e-05 | 0.00011051 | 0.00012824 | 5.8092e-05 | 0.00022378 | 0.00013336 | 0.00012287 | 0.00022405 | 8.1485e-05 | 4.0639e-05 | 9.6531e-05 | 0.00019142 | 0.00038855 | 0.00019847 | 0.00017105 | 0.00011533 | 0.00029178 | 4.6181e-05 | 5.0842e-05 | 0.00010582 | 4.7157e-05 | 0.00020543 | 6.2827e-05 | 0.00016852 | 7.4385e-05 | 0.00018659 | 8.5815e-05 | 0.00010831 | 4.8035e-05 | 0.00021569 | 8.2967e-05 | 0.00014507 | 9.4288e-05 | 9.5728e-05 | 6.895e-05 | 0.00015691 | 4.4478e-05 | 8.6464e-05 | 0.00014102 | 9.108e-05 | 0.00010986 | 8.1022e-05 | 1.0694e-05 | 9.7648e-05 | 5.7954e-05 | 8.724e-05 | 3.0988e-05 | 3.5427e-05 | 0.00010917 | 0.00010241 | 4.1352e-05 | 0.00011674 | 3.6949e-05 | 1.5301e-05 | 0.0001086 | 8.8058e-05 | 9.5453e-05 | 4.0452e-05 | 9.3718e-05 | 3.8894e-05 | 5.7424e-05 | 4.0313e-06 | 0.00010258 | 6.6254e-05 | 5.421e-05 | 3.849e-05 | 6.7054e-05 | 8.8429e-05 | 7.8691e-05 | 1.3125e-05 | 0.00013025 | 0.00011513 | 0.00012402 | 4.9007e-05 | 9.5563e-05 | 5.4756e-05 | 4.8723e-05 | 4.1334e-05 | 5.0666e-05 | 2.3934e-05 | 9.3627e-05 | 3.211e-05 | 0.00012223 | 8.6388e-05 | 1.9099e-05 | 0.00013885 | 9.8872e-05 | 2.6464e-05 | 2.1995e-05 | 3.8867e-05 | 1.6157e-05 | 2.9681e-05 | 5.0283e-05 | 3.3103e-05 | 5.5053e-05 | 1.5569e-05 | 3.9095e-05 | 3.8858e-06 | 3.1365e-05 | 2.4016e-05 | 4.4253e-05 | 1.5769e-05 | 5.2097e-05 | 3.6839e-05 | 1.7933e-05 | 1.9567e-05 | 1.2691e-05 | 2.5385e-05 | 1.354e-05 | 2.8257e-05 | 3.2714e-05 | 3.5708e-05 | 5.7949e-06 | 6.9032e-06 | 1.9345e-05 | 3.3426e-05 | 1.5479e-05 | 1.5599e-05 | 1.4419e-05 | 1.1841e-05 | 2.1495e-05 | 2.058e-05 | 2.6909e-05 | 3.079e-05 | 4.8572e-06 | 8.5985e-06 | 7.4593e-06 | 7.9661e-06 | 3.9907e-06 | 2.3868e-06 | 6.1068e-06 | 6.2803e-06 | 2.7938e-06 | 2.8866e-06 | 2.7956e-06 | 2.2774e-06 | 1.0676e-06 | 5.6881e-07 | 5.2615e-18
| 57 | 6.7085e-05 | 0.00070837 | 0.00035774 | 0.00053505 | 0.00054708 | 0.00036191 | 0.00026561 | 0.00067187 | 0.00027089 | 0.00066407 | 0.00061103 | 0.00038409 | 1.6508e-05 | 0.0003151 | 0.00033257 | 6.4354e-05 | 0.00021225 | 0.00021249 | 0.00032488 | 0.00019055 | 0.00031745 | 0.00026495 | 0.00024001 | 0.00041437 | 0.000216 | 9.0814e-05 | 0.00014255 | 0.00023072 | 9.9672e-05 | 0.00024939 | 9.5266e-05 | 0.00021213 | 0.00050627 | 4.882e-05 | 0.00021838 | 0.00012495 | 0.00013449 | 0.00011588 | 0.0001817 | 0.00029706 | 0.00023102 | 0.00023154 | 0.00011438 | 0.0001858 | 7.5929e-05 | 0.00024645 | 0.00021297 | 0.00016423 | 4.5244e-05 | 0.0001416 | 9.9597e-05 | 0.00022235 | 0.00012899 | 0.00011037 | 0.00014325 | 0.00010839 | 0.00018452 | 0.00011553 | 0.00018792 | 0.00019177 | 0.00017906 | 3.6664e-05 | 5.7321e-05 | 5.0092e-05 | 0.00010961 | 7.9808e-05 | 0.00012819 | 0.0001096 | 0.00018602 | 0.00020172 | 7.5833e-05 | 0.00016024 | 0.00020489 | 0.0001109 | 7.8949e-05 | 8.3374e-06 | 5.5134e-05 | 0.00016075 | 5.0579e-05 | 0.00010295 | 0.00014665 | 0.00012077 | 9.663e-05 | 6.7113e-05 | 0.00010649 | 9.5033e-05 | 0.00014146 | 9.3538e-05 | 6.5535e-05 | 5.8677e-05 | 7.7029e-05 | 0.00010139 | 2.5792e-05 | 6.2097e-05 | 2.0237e-05 | 0.00014623 | 4.3304e-05 | 1.752e-05 | 8.647e-05 | 7.4018e-05 | 8.9897e-05 | 1.8227e-05 | 4.7871e-05 | 9.1638e-05 | 4.1961e-05 | 2.5646e-05 | 3.2335e-05 | 4.0875e-05 | 0.00012631 | 3.3623e-05 | 4.3051e-05 | 7.1616e-05 | 3.0387e-05 | 7.9715e-07 | 0.00011473 | 4.7064e-05 | 3.977e-06 | 1.8295e-05 | 7.0556e-05 | 5.0649e-05 | 0.00011202 | 5.9202e-05 | 5.1821e-05 | 4.6676e-05 | 6.0884e-05 | 0.00013034 | 1.285e-05 | 5.1729e-05 | 0.00017727 | 0.00012662 | 0.00013101 | 6.4324e-05 | 3.1747e-05 | 3.4167e-05 | 3.5052e-06 | 5.378e-05 | 9.6701e-05 | 4.7257e-05 | 6.8148e-06 | 6.5088e-05 | 4.9501e-05 | 1.4898e-05 | 2.8456e-05 | 1.6154e-05 | 3.1848e-05 | 3.9886e-05 | 2.5229e-05 | 1.2934e-05 | 1.4742e-05 | 4.5101e-05 | 3.8775e-05 | 1.2833e-05 | 2.2975e-05 | 2.412e-05 | 3.1319e-05 | 2.0224e-05 | 2.0405e-05 | 2.4583e-05 | 1.8787e-05 | 1.6198e-05 | 1.513e-05 | 3.3217e-05 | 1.1016e-05 | 1.5162e-05 | 7.7177e-06 | 1.987e-05 | 7.3032e-06 | 1.6269e-05 | 5.6689e-06 | 2.1746e-05 | 6.0727e-06 | 1.2772e-06 | 6.4421e-06 | 1.1301e-05 | 6.9925e-06 | 3.8084e-06 | 4.6464e-06 | 2.2763e-06 | 1.6915e-06 | 1.0782e-06 | 1.7172e-17
| 58 | 0.0003678 | 0.0010953 | 0.00072683 | 0.0006831 | 0.00057371 | 3.4747e-05 | 0.00087817 | 0.0006371 | 0.00020636 | 0.00035998 | 0.0013012 | 0.00043242 | 0.00046109 | 0.00024392 | 0.00064397 | 0.00039811 | 0.00017356 | 0.00053256 | 0.00047049 | 0.00023582 | 7.3829e-05 | 0.00016956 | 0.00027855 | 0.00018719 | 0.00027707 | 0.0004458 | 0.00022812 | 0.00019926 | 0.00021275 | 0.00027494 | 0.00011015 | 6.6347e-05 | 0.00021981 | 0.00034383 | 0.00018147 | 0.00013169 | 0.00017563 | 9.5162e-05 | 4.2765e-05 | 9.3415e-05 | 0.00013848 | 0.00027902 | 0.00012813 | 3.2207e-05 | 4.9176e-05 | 0.00017152 | 0.00011352 | 5.7028e-05 | 4.1146e-05 | 0.00022208 | 0.00021114 | 0.0001216 | 0.00017717 | 4.2135e-05 | 1.2651e-05 | 0.00014059 | 9.7004e-05 | 0.00031968 | 0.0001323 | 0.00011307 | 6.1235e-05 | 7.8078e-05 | 8.8276e-05 | 0.00010641 | 0.0001289 | 0.0001753 | 4.1555e-05 | 0.0001205 | 0.00015445 | 0.00016554 | 0.00015115 | 5.0097e-05 | 0.00013599 | 0.00016112 | 4.2514e-05 | 7.3125e-05 | 0.00010796 | 2.4392e-05 | 0.00013046 | 8.5667e-05 | 0.00010279 | 2.8915e-05 | 8.7295e-05 | 0.00011497 | 0.00011007 | 6.6502e-05 | 3.887e-05 | 0.00017866 | 6.9536e-05 | 0.00017028 | 8.992e-05 | 6.3128e-05 | 9.1031e-05 | 0.0001576 | 0.0001466 | 5.8523e-06 | 0.00015921 | 9.0203e-05 | 1.6302e-05 | 6.2033e-05 | 9.4934e-05 | 5.7348e-05 | 5.9869e-05 | 5.4804e-05 | 3.6378e-05 | 7.2351e-05 | 0.00012869 | 4.871e-05 | 3.6717e-05 | 7.6876e-05 | 3.4074e-05 | 2.4173e-05 | 4.8567e-05 | 2.652e-05 | 6.6672e-05 | 1.8313e-05 | 2.1304e-05 | 5.1121e-05 | 5.9191e-05 | 8.7555e-05 | 6.8947e-06 | 5.0166e-05 | 4.6245e-05 | 2.5704e-05 | 1.7427e-05 | 7.6954e-06 | 5.0767e-05 | 5.5697e-05 | 4.1397e-05 | 1.7106e-05 | 6.1376e-05 | 9.0925e-05 | 6.2578e-05 | 8.0384e-05 | 1.0286e-05 | 2.6602e-05 | 2.6631e-05 | 5.4672e-05 | 5.5262e-05 | 1.0115e-05 | 2.0653e-05 | 3.9222e-05 | 2.371e-05 | 1.8475e-05 | 3.9692e-05 | 5.0799e-05 | 3.1792e-05 | 4.9151e-06 | 2.6382e-05 | 2.7974e-05 | 1.4815e-05 | 1.8703e-05 | 4.7559e-05 | 2.5924e-05 | 2.2673e-05 | 1.5087e-05 | 2.1057e-05 | 3.4826e-05 | 1.7828e-05 | 5.597e-06 | 1.2608e-05 | 1.1863e-05 | 1.5295e-05 | 7.4138e-06 | 3.3414e-06 | 9.2338e-06 | 1.0733e-05 | 8.4998e-06 | 5.3198e-06 | 2.3694e-06 | 3.9194e-06 | 1.662e-06 | 5.4062e-06 | 8.7755e-06 | 6.8453e-06 | 5.4714e-06 | 4.7524e-06 | 6.3981e-07 | 8.4385e-07 | 3.1936e-07 | 3.478e-18
| 59 | 0.0020218 | 0.0026946 | 0.00043876 | 0.00050945 | 0.00058522 | 0.000118 | 0.00044043 | 0.00022111 | 0.00031428 | 0.00012905 | 0.00055381 | 0.00011116 | 0.00021879 | 0.00015869 | 0.00032586 | 0.000368 | 0.00031139 | 0.00068595 | 0.00042208 | 0.0001233 | 0.00022406 | 0.00018608 | 0.0003277 | 8.3149e-05 | 0.00023311 | 0.00020241 | 6.9952e-05 | 0.00022754 | 0.00030045 | 0.00014875 | 0.00025158 | 0.00027181 | 0.00013235 | 0.00022181 | 0.00014242 | 0.00016401 | 0.00011002 | 0.00010257 | 0.00022985 | 0.00017975 | 0.00021053 | 0.00015149 | 0.00022007 | 8.046e-05 | 6.2026e-05 | 7.6955e-05 | 7.9571e-05 | 0.00018049 | 0.00027849 | 6.8274e-05 | 0.00018785 | 0.00013442 | 0.00023369 | 8.9714e-05 | 0.00010198 | 3.1662e-05 | 0.00019925 | 0.00014414 | 5.3581e-05 | 0.0001652 | 0.00015171 | 0.00015488 | 0.0001674 | 2.7718e-05 | 0.0001271 | 0.00015378 | 7.3577e-05 | 4.9539e-05 | 9.2221e-05 | 3.8657e-05 | 2.2855e-05 | 0.00027697 | 0.00014398 | 2.6823e-05 | 3.4036e-05 | 0.00025457 | 4.5969e-05 | 0.00013785 | 6.3788e-05 | 5.8806e-05 | 0.00013263 | 9.064e-05 | 0.00017761 | 8.6675e-05 | 0.00010795 | 0.00012576 | 9.922e-05 | 7.6706e-05 | 0.00010671 | 0.00014499 | 0.00010514 | 0.0001026 | 8.585e-05 | 4.8637e-05 | 5.1422e-05 | 5.2631e-05 | 4.4788e-05 | 7.687e-05 | 3.56e-05 | 0.00010577 | 4.0499e-05 | 9.6665e-05 | 4.1047e-05 | 4.7353e-05 | 8.7588e-05 | 4.0271e-05 | 5.938e-05 | 0.00014215 | 0.00010179 | 8.8583e-05 | 3.7929e-05 | 5.7005e-05 | 5.7876e-05 | 4.6347e-05 | 1.5394e-05 | 4.9028e-05 | 2.4064e-05 | 9.4666e-05 | 4.2349e-05 | 5.9843e-05 | 8.5094e-05 | 5.4476e-05 | 3.7436e-05 | 3.6329e-05 | 5.8823e-05 | 4.8816e-05 | 7.0969e-05 | 9.955e-05 | 7.9375e-05 | 5.4387e-05 | 7.9533e-05 | 5.6372e-05 | 7.2616e-05 | 5.6052e-05 | 7.2236e-05 | 0.00017541 | 0.00010723 | 5.7562e-05 | 1.4069e-05 | 3.6918e-05 | 3.8142e-05 | 4.7439e-05 | 2.8416e-05 | 1.4422e-05 | 2.0031e-05 | 4.3139e-05 | 5.2252e-05 | 1.049e-05 | 2.1416e-05 | 2.9367e-05 | 2.7328e-05 | 3.0406e-05 | 2.1029e-05 | 1.0509e-05 | 3.5839e-05 | 1.6657e-05 | 2.0021e-05 | 1.0144e-05 | 1.3536e-05 | 1.9746e-05 | 1.1897e-05 | 3.1637e-05 | 1.3587e-05 | 5.4258e-06 | 2.1701e-05 | 9.2489e-06 | 2.2817e-06 | 1.1743e-06 | 6.4504e-06 | 1.2223e-05 | 7.2826e-06 | 3.2526e-06 | 4.3091e-06 | 3.2459e-06 | 4.211e-06 | 1.958e-06 | 2.4726e-07 | 6.7685e-07 | 1.5598e-06 | 7.5557e-07 | 2.7067e-18
| 60 | 0.00024392 | 0.0019092 | 0.00098603 | 0.0008807 | 0.00069242 | 0.00084806 | 0.00019929 | 0.0003318 | 0.0003964 | 0.0005588 | 0.00044929 | 0.00027757 | 0.00037402 | 0.00027756 | 0.00030486 | 0.00034808 | 0.00031986 | 0.00021838 | 0.00023571 | 0.00043798 | 0.00044223 | 0.00035132 | 3.6174e-05 | 0.00014443 | 0.00036941 | 0.00011273 | 0.00016377 | 8.6055e-05 | 0.00011852 | 0.0003645 | 0.00017364 | 0.00018768 | 0.00023482 | 0.00019345 | 6.3387e-05 | 0.00025817 | 0.00011424 | 0.0001533 | 0.00011175 | 0.00032625 | 8.5886e-05 | 0.00012494 | 5.7638e-05 | 0.00020097 | 0.0001125 | 0.00014975 | 0.00026225 | 5.652e-05 | 8.1583e-05 | 0.00014002 | 0.00017558 | 0.0002275 | 1.9274e-05 | 0.00013418 | 0.00016901 | 0.00012119 | 4.9037e-05 | 3.9787e-05 | 0.00020856 | 8.4922e-05 | 2.1972e-05 | 1.9904e-05 | 8.0081e-05 | 9.7621e-05 | 0.00018847 | 0.00013129 | 5.6919e-05 | 9.6629e-05 | 0.0001331 | 0.00016305 | 0.00014203 | 0.00010466 | 0.00013716 | 0.00015958 | 1.946e-05 | 8.7983e-05 | 8.6054e-05 | 9.7443e-05 | 7.5823e-05 | 9.5296e-05 | 9.5473e-05 | 1.9175e-05 | 6.8899e-05 | 8.6712e-05 | 0.00010491 | 5.5703e-05 | 5.3396e-05 | 0.00018835 | 9.181e-05 | 8.5799e-05 | 0.00013643 | 7.1665e-05 | 1.9706e-05 | 7.0774e-05 | 9.4414e-05 | 4.7812e-05 | 0.00011623 | 4.4971e-05 | 6.3463e-05 | 6.0222e-05 | 7.3352e-05 | 5.547e-05 | 2.889e-05 | 7.5882e-05 | 1.2067e-05 | 5.9621e-05 | 0.00011724 | 8.0556e-05 | 7.6768e-05 | 0.00013745 | 4.474e-05 | 1.4733e-05 | 2.9003e-05 | 8.1707e-05 | 7.0913e-05 | 6.6566e-05 | 0.00010381 | 0.00010655 | 9.2686e-05 | 4.5811e-05 | 3.1871e-05 | 1.1693e-05 | 3.6494e-05 | 3.4649e-05 | 5.6516e-05 | 9.5841e-05 | 4.6588e-05 | 8.7023e-05 | 4.2743e-05 | 4.1378e-05 | 4.5198e-05 | 4.2491e-05 | 0.00010688 | 0.00012495 | 5.3064e-05 | 2.6845e-05 | 3.3719e-05 | 2.3273e-05 | 3.6734e-05 | 4.1999e-05 | 5.1221e-05 | 4.1629e-05 | 4.2535e-05 | 5.5925e-06 | 6.6251e-06 | 1.848e-05 | 3.2597e-05 | 2.546e-05 | 5.4689e-05 | 5.2043e-05 | 1.652e-05 | 6.9602e-06 | 7.7537e-06 | 1.8268e-05 | 3.16e-05 | 2.023e-05 | 2.4763e-05 | 1.8333e-05 | 1.6227e-05 | 1.6794e-05 | 1.5265e-05 | 1.5014e-05 | 8.1643e-06 | 6.3891e-07 | 1.1237e-05 | 1.6384e-05 | 7.5145e-06 | 8.5019e-06 | 2.561e-06 | 4.1248e-06 | 7.2227e-06 | 3.4174e-06 | 6.7784e-06 | 5.2441e-06 | 5.8676e-06 | 4.812e-06 | 6.4532e-06 | 8.3251e-07 | 6.7519e-07 | 1.3182e-06 | 1.6358e-17
| 61 | 0.00065087 | 0.0013738 | 0.00059241 | 0.0002055 | 0.00050134 | 0.00016519 | 0.00013012 | 0.00038686 | 0.00018547 | 0.00024003 | 0.00019269 | 0.00031095 | 0.00026544 | 0.00038001 | 6.5928e-05 | 0.00035766 | 0.00027696 | 0.00054268 | 0.0003246 | 0.00018501 | 0.00027778 | 0.00026098 | 0.00016385 | 0.00034921 | 0.00021642 | 0.00020169 | 0.0001073 | 0.00022024 | 0.00015212 | 0.00034117 | 4.6768e-05 | 0.00020718 | 6.0219e-05 | 7.4811e-05 | 0.00035681 | 0.00011683 | 0.00011092 | 0.00013669 | 0.00013522 | 0.00033793 | 0.00017485 | 0.00011402 | 6.3966e-05 | 1.8494e-05 | 0.00014316 | 0.00014021 | 0.00013975 | 0.00011887 | 4.4296e-05 | 0.00019866 | 0.00025776 | 0.00015282 | 0.0002109 | 0.00010448 | 0.00031583 | 0.00010648 | 0.00022812 | 5.5344e-05 | 0.00011874 | 8.0641e-05 | 3.1281e-05 | 9.9541e-05 | 6.6326e-05 | 0.00012909 | 0.00015984 | 0.00019346 | 0.0001454 | 7.2241e-05 | 0.00012085 | 0.00019788 | 4.7565e-05 | 0.00010719 | 2.1269e-05 | 5.3085e-05 | 0.00015819 | 8.2096e-05 | 8.3144e-05 | 4.7482e-05 | 3.3726e-05 | 7.9342e-05 | 5.5004e-05 | 4.3727e-05 | 3.0336e-05 | 0.00022608 | 0.00012392 | 6.685e-05 | 2.164e-05 | 4.1195e-05 | 5.9889e-06 | 9.0473e-05 | 8.5302e-05 | 0.00012856 | 0.00010876 | 1.9389e-05 | 0.00015606 | 4.5701e-05 | 0.00010227 | 1.3721e-05 | 2.2194e-05 | 0.00015948 | 6.6093e-05 | 7.3366e-05 | 3.1179e-05 | 8.5051e-05 | 2.7598e-05 | 7.5827e-05 | 6.4176e-05 | 8.145e-05 | 6.4908e-05 | 4.4483e-05 | 3.7337e-05 | 4.2475e-05 | 5.7029e-05 | 1.6924e-05 | 3.5587e-05 | 3.1184e-05 | 0.00012557 | 5.4713e-05 | 7.9822e-06 | 0.00010361 | 3.7528e-05 | 2.9245e-05 | 3.9656e-05 | 7.5566e-05 | 6.1731e-05 | 8.575e-05 | 3.5138e-05 | 2.1135e-05 | 3.723e-05 | 6.6621e-05 | 4.0302e-05 | 2.9166e-05 | 7.276e-05 | 0.00010338 | 4.5241e-05 | 7.2006e-05 | 5.6918e-05 | 0.0001064 | 4.4831e-05 | 3.5644e-05 | 5.1179e-06 | 2.3078e-05 | 4.9209e-05 | 5.7194e-05 | 1.6505e-05 | 1.6219e-05 | 4.2834e-05 | 2.1524e-05 | 3.7531e-05 | 7.0491e-05 | 1.4695e-05 | 5.3842e-06 | 3.2782e-05 | 2.6139e-05 | 4.2025e-05 | 1.5752e-05 | 1.9591e-05 | 2.029e-05 | 1.1533e-05 | 4.6011e-06 | 2.2932e-05 | 1.648e-05 | 1.5207e-05 | 1.9766e-05 | 7.042e-06 | 1.1564e-05 | 9.2488e-06 | 7.1777e-06 | 1.1499e-05 | 9.2835e-06 | 2.0204e-06 | 2.9017e-06 | 1.0578e-05 | 5.4239e-06 | 3.2981e-06 | 4.9567e-06 | 6.7804e-07 | 1.7788e-06 | 2.0802e-06 | 8.0167e-08 | 1.8969e-18
| 62 | 0.001119 | 0.0024984 | 0.00075553 | 0.00036987 | 0.00056412 | 0.00073223 | 0.00041242 | 0.00047271 | 0.00058329 | 0.00052879 | 0.00019773 | 0.00014292 | 0.00029577 | 0.00013832 | 0.00021665 | 0.00013596 | 0.00021136 | 0.00038858 | 0.00031799 | 0.00032219 | 0.0002384 | 0.00015758 | 0.00034897 | 0.00034524 | 0.00010273 | 5.4012e-05 | 0.00028532 | 0.0002229 | 0.00029515 | 0.00033284 | 0.00021023 | 0.00016866 | 0.00017767 | 5.8603e-05 | 0.00025956 | 0.00014081 | 0.00012065 | 6.5148e-05 | 0.00012815 | 0.00011147 | 0.00014452 | 0.0001059 | 0.0002453 | 0.00028783 | 0.00016333 | 9.9105e-05 | 9.6816e-05 | 0.00014306 | 0.00017714 | 5.4364e-05 | 0.00014269 | 9.7899e-05 | 6.5593e-05 | 5.6765e-05 | 0.00013534 | 0.00012741 | 4.699e-05 | 0.00018046 | 0.00016343 | 0.00010581 | 3.807e-05 | 1.721e-05 | 4.2274e-05 | 0.00013669 | 0.00016806 | 7.9027e-05 | 0.00013148 | 0.00024137 | 6.2429e-05 | 1.8616e-05 | 0.00010496 | 7.1194e-05 | 6.4385e-05 | 0.00010926 | 4.4317e-05 | 4.2192e-05 | 0.00019558 | 4.9998e-05 | 0.00012759 | 0.00010093 | 1.6203e-05 | 0.00013414 | 0.00011848 | 7.4278e-05 | 6.8089e-06 | 0.00010308 | 0.00011021 | 7.5731e-05 | 0.00010716 | 0.00012851 | 7.8398e-05 | 1.8628e-05 | 6.9008e-05 | 7.9376e-05 | 0.00012897 | 1.7915e-05 | 2.9632e-05 | 2.2356e-05 | 6.9862e-05 | 0.00013196 | 2.5021e-05 | 0.00012554 | 3.9196e-05 | 3.3872e-05 | 6.8974e-05 | 5.8455e-05 | 3.0757e-05 | 6.7599e-05 | 5.6289e-05 | 5.6375e-05 | 1.9022e-05 | 0.00012331 | 4.8104e-05 | 8.5166e-06 | 3.7976e-05 | 3.2674e-05 | 7.5433e-05 | 7.0224e-05 | 4.9825e-05 | 4.3531e-05 | 5.0327e-05 | 6.1123e-05 | 9.7444e-05 | 4.9222e-05 | 4.1004e-05 | 1.7821e-06 | 2.9173e-05 | 6.7893e-05 | 4.1317e-05 | 4.3799e-05 | 2.8549e-05 | 7.2007e-05 | 1.0059e-05 | 4.9087e-05 | 3.7412e-05 | 4.9495e-05 | 2.3511e-05 | 2.3025e-05 | 5.8115e-05 | 1.3511e-05 | 9.9943e-05 | 4.3885e-05 | 3.672e-05 | 3.7229e-05 | 4.6512e-05 | 4.0955e-05 | 5.5591e-05 | 4.199e-05 | 3.0011e-05 | 7.3241e-05 | 3.1431e-05 | 1.5298e-05 | 2.3516e-05 | 1.176e-05 | 4.6218e-05 | 2.6704e-05 | 3.4345e-05 | 2.2132e-05 | 2.537e-05 | 2.0161e-05 | 6.4206e-06 | 1.2238e-05 | 3.7693e-06 | 4.0069e-06 | 1.0412e-05 | 6.3328e-06 | 4.0245e-06 | 1.1898e-06 | 4.2417e-06 | 2.6261e-06 | 1.173e-05 | 6.2251e-06 | 3.4934e-06 | 3.9765e-06 | 2.4175e-06 | 3.5369e-06 | 8.2903e-07 | 6.0979e-07 | 2.5187e-06 | 9.7675e-07 | 7.0038e-19
| 63 | 0.0004212 | 0.0018115 | 0.00045143 | 0.00034622 | 0.00045655 | 0.00099848 | 0.00040308 | 0.0002283 | 0.00032671 | 0.0012206 | 0.00059971 | 6.0031e-05 | 0.00029552 | 0.0002612 | 0.00015442 | 0.00043136 | 0.00029223 | 0.00013994 | 0.00024473 | 0.00028071 | 0.00031563 | 0.00018859 | 0.0002921 | 0.00027457 | 6.0367e-05 | 0.00014866 | 3.3501e-05 | 0.00024418 | 0.00026454 | 0.00021019 | 0.00020781 | 0.00020268 | 0.00019714 | 0.00021644 | 0.000212 | 0.00011372 | 6.5235e-05 | 0.00026842 | 0.0001679 | 0.00017992 | 4.1953e-05 | 7.6707e-05 | 0.00014071 | 0.00010782 | 0.000148 | 0.00010045 | 9.917e-05 | 1.4626e-05 | 6.4902e-05 | 0.00015159 | 3.5654e-05 | 0.00023481 | 0.00016783 | 0.00010413 | 0.00015184 | 0.00015239 | 0.00016028 | 4.5621e-05 | 0.00017855 | 0.00010411 | 4.2632e-05 | 0.00012654 | 0.00013166 | 0.00011212 | 0.00014914 | 0.00014071 | 8.929e-05 | 0.00011103 | 0.00013292 | 2.032e-05 | 0.00014016 | 0.0001144 | 0.00015599 | 8.0345e-05 | 9.4633e-05 | 0.00018255 | 0.00011123 | 0.00010434 | 8.4406e-05 | 5.6803e-05 | 0.00014241 | 4.8637e-05 | 4.7883e-05 | 7.2861e-05 | 2.3636e-05 | 0.000147 | 2.2084e-05 | 0.00011197 | 0.00010075 | 5.7881e-05 | 5.2341e-05 | 2.8403e-05 | 4.596e-05 | 8.3392e-05 | 2.0663e-05 | 7.0281e-05 | 0.00012144 | 5.8839e-05 | 9.2449e-05 | 5.4025e-05 | 0.00013707 | 6.7215e-05 | 9.1816e-05 | 5.0443e-05 | 8.3658e-05 | 0.00010376 | 1.3916e-05 | 0.00010419 | 8.3211e-05 | 0.00010566 | 1.1503e-05 | 6.5939e-05 | 6.6239e-05 | 6.3598e-05 | 5.5003e-05 | 3.2754e-05 | 3.9044e-05 | 6.967e-05 | 2.4786e-05 | 8.0216e-05 | 1.6951e-05 | 5.0288e-05 | 6.7543e-05 | 1.1566e-05 | 4.8974e-05 | 4.7384e-05 | 4.1074e-05 | 8.5906e-05 | 3.0254e-05 | 5.6094e-05 | 3.8203e-05 | 5.4745e-05 | 4.5261e-05 | 4.4075e-05 | 1.319e-05 | 5.9938e-05 | 2.0564e-05 | 4.0239e-05 | 3.6722e-06 | 2.8766e-05 | 3.2528e-05 | 1.9402e-05 | 0.000105 | 2.54e-05 | 8.0098e-05 | 5.1077e-05 | 3.5051e-05 | 2.5753e-05 | 2.8001e-05 | 3.1407e-05 | 1.9373e-05 | 2.153e-05 | 2.0283e-05 | 7.7607e-06 | 2.5107e-05 | 3.9541e-05 | 2.9211e-05 | 1.6664e-05 | 1.0839e-05 | 1.1197e-05 | 9.0941e-06 | 2.2274e-05 | 1.2983e-05 | 8.8086e-06 | 6.0288e-06 | 1.9102e-05 | 1.0636e-05 | 7.468e-06 | 1.0222e-05 | 2.8491e-06 | 1.0852e-05 | 7.7332e-06 | 4.4918e-06 | 2.9751e-06 | 6.4185e-06 | 2.588e-06 | 1.0385e-06 | 1.5564e-06 | 2.2983e-06 | 3.24e-07 | 1.4508e-17
| 64 | 0.00018663 | 0.0010698 | 0.00078922 | 0.00040942 | 0.00066117 | 0.00072071 | 0.00061942 | 0.00029498 | 0.00024999 | 0.00053123 | 0.00027639 | 0.0004893 | 0.00037257 | 0.00019881 | 0.00028453 | 0.00026663 | 4.6637e-05 | 0.00031218 | 0.00011507 | 0.00023082 | 0.0003447 | 9.6098e-05 | 0.00027004 | 0.00020633 | 0.00057527 | 5.8242e-05 | 0.00019448 | 0.00014139 | 0.00010242 | 1.6487e-05 | 0.00030804 | 8.8871e-05 | 0.00032277 | 0.00035921 | 3.8514e-05 | 0.00012452 | 0.00017461 | 0.00016603 | 0.00018038 | 0.00021997 | 9.8273e-05 | 0.00025286 | 8.5208e-05 | 8.1474e-05 | 0.00010774 | 0.00022519 | 0.00028312 | 0.00015606 | 0.0001603 | 1.8586e-05 | 0.0001777 | 9.2434e-05 | 8.5027e-05 | 0.00014156 | 0.00020531 | 0.00024912 | 0.00010443 | 2.3465e-05 | 5.206e-05 | 7.0299e-05 | 0.000126 | 0.00010044 | 9.1605e-05 | 0.00012217 | 0.00018368 | 0.00010909 | 0.00012245 | 0.00011146 | 6.1553e-05 | 7.647e-05 | 0.00011212 | 0.00011838 | 0.00017884 | 1.9087e-05 | 0.00011296 | 0.00016109 | 3.467e-05 | 0.00012877 | 9.4956e-05 | 4.7963e-05 | 2.951e-05 | 3.8698e-05 | 1.5342e-05 | 6.7853e-05 | 4.1779e-05 | 1.5e-05 | 6.3062e-05 | 9.2339e-05 | 2.3464e-05 | 0.00010852 | 4.3458e-05 | 9.8029e-05 | 7.139e-05 | 3.1934e-05 | 4.7805e-05 | 4.6712e-05 | 0.00012768 | 2.0327e-05 | 5.9534e-06 | 6.8775e-05 | 5.8109e-05 | 2.1791e-05 | 3.6664e-05 | 8.9034e-05 | 3.3159e-05 | 1.6467e-05 | 3.6375e-05 | 5.3756e-05 | 4.4499e-05 | 5.4056e-05 | 8.7013e-05 | 3.3971e-05 | 2.2638e-05 | 3.9835e-05 | 3.8127e-05 | 6.4447e-05 | 8.0894e-05 | 1.3909e-05 | 1.583e-05 | 0.00013168 | 1.2697e-05 | 1.1436e-05 | 7.3778e-05 | 3.0351e-05 | 2.6308e-05 | 3.2125e-05 | 7.9428e-05 | 2.7785e-05 | 8.7708e-05 | 4.1447e-05 | 5.7223e-05 | 7.9994e-06 | 3.7372e-05 | 1.8877e-05 | 5.7295e-05 | 3.4676e-05 | 5.6169e-05 | 2.0517e-05 | 4.4975e-05 | 2.533e-05 | 1.2328e-05 | 3.1183e-05 | 7.01e-05 | 5.654e-05 | 1.1261e-05 | 4.5109e-05 | 3.7669e-05 | 6.8233e-06 | 4.8098e-06 | 3.6768e-05 | 2.6371e-05 | 2.0992e-05 | 3.379e-05 | 1.5211e-05 | 2.2715e-05 | 3.0591e-05 | 1.51e-05 | 1.6232e-05 | 4.6867e-06 | 1.7442e-05 | 1.5923e-05 | 1.4591e-05 | 7.9523e-06 | 1.02e-05 | 1.1523e-05 | 8.4787e-06 | 9.5009e-06 | 7.6311e-06 | 7.5736e-06 | 6.2361e-06 | 3.3393e-06 | 2.0139e-06 | 4.7525e-06 | 1.5297e-06 | 2.3259e-06 | 3.3994e-06 | 1.0689e-06 | 2.1069e-06 | 2.6721e-06 | 2.4526e-07 | 6.2329e-18
| 65 | 0.0002814 | 0.002414 | 0.00060485 | 0.00093136 | 0.00033035 | 0.000478 | 0.00041945 | 0.00064886 | 0.00032029 | 0.00041207 | 0.00038332 | 9.0249e-05 | 0.0001892 | 0.00018353 | 0.00036263 | 0.00033755 | 0.00027384 | 0.00024239 | 0.00032953 | 0.0002717 | 0.00028771 | 0.0002741 | 7.2253e-05 | 0.00015386 | 0.00012521 | 0.00012169 | 0.00022398 | 0.00015471 | 0.00016792 | 0.00013575 | 0.00028802 | 0.00011798 | 0.00013983 | 0.00011682 | 6.1881e-05 | 0.00010878 | 0.00016829 | 0.00037705 | 9.0139e-05 | 0.00014977 | 0.00015519 | 0.00031909 | 0.00013748 | 0.00015973 | 0.00014982 | 0.00018103 | 9.1615e-05 | 0.00010929 | 8.2051e-05 | 7.537e-05 | 0.00019744 | 0.00016419 | 6.8003e-05 | 0.0001156 | 0.00014109 | 0.00014274 | 7.9763e-05 | 0.00017165 | 0.00012554 | 9.0319e-05 | 8.5662e-05 | 0.00011222 | 4.999e-05 | 0.00010765 | 0.00016721 | 9.2903e-05 | 6.4434e-05 | 7.0249e-05 | 0.00017271 | 0.00011809 | 8.683e-05 | 5.5559e-05 | 4.5875e-05 | 0.00015632 | 0.00014581 | 8.1318e-05 | 0.00016846 | 0.00016651 | 4.0342e-05 | 3.6231e-05 | 9.9505e-05 | 0.00012514 | 1.1634e-05 | 4.0921e-05 | 2.9506e-05 | 2.693e-05 | 0.00014479 | 8.8185e-05 | 1.408e-05 | 2.3594e-05 | 9.8862e-05 | 3.8124e-05 | 4.0939e-05 | 4.2256e-05 | 0.00010383 | 7.6867e-05 | 7.6489e-05 | 0.00014221 | 4.0461e-05 | 4.0903e-05 | 3.6869e-05 | 0.00016999 | 5.0139e-05 | 1.9399e-05 | 8.071e-05 | 3.3536e-05 | 6.9608e-05 | 1.3139e-05 | 2.0863e-05 | 4.4415e-05 | 4.0192e-05 | 4.5639e-05 | 6.9353e-05 | 6.6849e-05 | 1.5186e-05 | 1.3642e-05 | 6.7232e-05 | 9.1858e-05 | 1.2509e-05 | 3.9622e-05 | 9.6192e-06 | 4.0135e-05 | 0.00010346 | 1.8571e-05 | 2.8789e-05 | 2.9579e-05 | 4.4004e-05 | 1.5895e-05 | 7.7712e-05 | 7.4952e-05 | 5.2313e-05 | 2.381e-05 | 5.1652e-05 | 5.4187e-05 | 1.1963e-05 | 3.1855e-05 | 2.4088e-05 | 2.4737e-05 | 3.788e-05 | 4.0456e-05 | 3.6546e-05 | 2.7402e-05 | 4.1347e-05 | 3.1324e-05 | 9.7818e-05 | 7.0152e-05 | 6.4347e-05 | 2.4588e-05 | 3.1842e-05 | 3.4832e-05 | 8.9467e-06 | 1.0203e-05 | 7.1896e-06 | 2.8748e-05 | 2.3387e-05 | 3.5466e-05 | 1.0314e-05 | 1.1386e-05 | 1.234e-05 | 8.886e-06 | 1.1832e-05 | 1.5151e-05 | 1.6817e-05 | 9.2985e-06 | 1.6979e-05 | 1.1903e-05 | 6.3529e-06 | 1.738e-05 | 6.1604e-06 | 1.6869e-05 | 1.0159e-05 | 7.6038e-06 | 4.0083e-06 | 2.281e-06 | 3.3131e-06 | 1.9459e-06 | 3.5229e-06 | 2.2364e-06 | 1.7795e-06 | 1.2783e-06 | 3.7489e-18
| 66 | 1.2467e-05 | 0.0013529 | 0.00065967 | 0.00018741 | 0.0001658 | 0.00052627 | 0.00071724 | 0.00038301 | 6.4006e-05 | 0.00048049 | 0.00053458 | 0.00022165 | 0.00019485 | 0.00018032 | 0.00017457 | 0.00022087 | 0.00018833 | 0.00041545 | 0.00013323 | 0.00018752 | 0.00035046 | 0.00019256 | 3.8443e-05 | 0.00020371 | 0.00042976 | 0.00026697 | 0.00022062 | 0.00044315 | 0.00013747 | 0.00010242 | 0.00016552 | 0.0002019 | 6.3921e-05 | 0.00019481 | 0.00016373 | 7.4855e-05 | 0.00014945 | 5.0781e-05 | 0.00010592 | 2.4389e-05 | 0.00017042 | 0.00027835 | 0.00018318 | 2.7896e-05 | 0.00011945 | 0.00012295 | 9.1799e-05 | 0.00019813 | 7.5016e-05 | 7.6331e-05 | 0.00027329 | 9.0304e-05 | 0.00012792 | 0.00010612 | 9.8994e-05 | 0.00026397 | 0.00011096 | 0.00016574 | 7.7659e-05 | 0.00017095 | 6.8369e-05 | 1.6953e-05 | 6.3504e-05 | 4.5995e-05 | 0.00016582 | 0.00017305 | 0.00018093 | 8.337e-05 | 0.00015286 | 0.00015109 | 3.2472e-05 | 8.431e-05 | 0.00014422 | 0.00012503 | 4.8251e-05 | 9.9941e-05 | 6.4904e-05 | 7.1986e-05 | 3.0977e-05 | 8.7954e-05 | 3.5375e-05 | 7.1772e-05 | 6.5966e-05 | 9.7183e-05 | 5.0585e-05 | 6.0486e-05 | 0.00011782 | 4.1276e-05 | 7.5741e-05 | 8.6993e-05 | 8.0393e-05 | 6.8436e-05 | 4.6744e-05 | 2.1885e-05 | 1.9743e-05 | 9.2569e-05 | 3.8812e-05 | 3.053e-05 | 7.7096e-05 | 4.9561e-05 | 5.3623e-05 | 6.5964e-05 | 6.2173e-05 | 3.5412e-05 | 8.3509e-05 | 5.622e-05 | 6.216e-05 | 5.7219e-05 | 3.978e-05 | 5.6456e-05 | 3.9299e-05 | 3.4112e-05 | 4.1101e-05 | 4.6921e-05 | 7.4765e-05 | 4.9132e-05 | 8.5841e-05 | 6.8995e-05 | 8.5003e-05 | 3.2931e-05 | 3.0533e-05 | 3.4937e-05 | 3.8196e-05 | 1.7718e-05 | 7.8487e-05 | 1.4494e-05 | 5.1887e-05 | 4.2632e-05 | 5.2166e-05 | 0.00011151 | 2.4254e-05 | 2.3574e-05 | 7.5808e-05 | 5.4846e-05 | 4.0592e-05 | 4.0267e-05 | 2.0439e-05 | 2.208e-05 | 1.9174e-05 | 3.5254e-05 | 6.2489e-05 | 2.649e-05 | 5.0899e-05 | 3.8927e-05 | 1.7058e-05 | 2.9835e-05 | 1.9858e-05 | 1.9978e-05 | 1.2704e-05 | 3.3033e-05 | 3.3312e-05 | 2.1329e-05 | 1.9809e-05 | 3.932e-05 | 2.1196e-05 | 1.7525e-05 | 2.5148e-05 | 3.8665e-05 | 7.8423e-06 | 3.3547e-05 | 1.4295e-05 | 1.1218e-05 | 1.6439e-05 | 1.9077e-05 | 9.7053e-06 | 3.9778e-06 | 3.0863e-06 | 5.7576e-06 | 2.7873e-06 | 1.2977e-05 | 4.5508e-06 | 1.6059e-05 | 3.7685e-06 | 1.6626e-06 | 6.711e-06 | 3.6375e-06 | 2.3468e-06 | 1.1903e-06 | 1.2041e-06 | 2.1966e-07 | 8.7598e-18
| 67 | 0.00019895 | 0.00064158 | 0.00044418 | 0.00029123 | 0.00031188 | 0.00063175 | 0.00033461 | 0.00044147 | 0.00042869 | 0.00022232 | 0.000575 | 9.4512e-05 | 0.00039368 | 6.1765e-05 | 0.00023576 | 0.00031385 | 0.00010974 | 0.00021947 | 0.0002521 | 0.00023886 | 0.00044356 | 0.00018667 | 0.00019644 | 4.3599e-05 | 0.00015004 | 0.00020168 | 0.00037471 | 0.00023001 | 0.00022897 | 9.4676e-05 | 9.4422e-05 | 0.00016915 | 0.00015638 | 0.0001406 | 7.1337e-05 | 0.00021233 | 0.00011906 | 0.00019101 | 0.00013068 | 0.00011108 | 0.00019057 | 0.00024513 | 8.4807e-05 | 0.0001333 | 0.00015588 | 8.0237e-05 | 0.00011532 | 0.00012461 | 0.00020292 | 6.37e-05 | 0.00012737 | 0.00019265 | 7.9095e-05 | 3.5353e-05 | 4.1051e-05 | 0.00029059 | 8.081e-05 | 0.00014942 | 0.00022777 | 2.1852e-05 | 0.00023483 | 3.7893e-05 | 0.00016412 | 8.57e-05 | 0.00010041 | 0.00015152 | 0.00016051 | 0.00011437 | 0.00015889 | 0.00012767 | 6.1653e-05 | 6.1822e-05 | 0.00011664 | 1.4519e-05 | 0.0001327 | 0.00012457 | 6.4053e-05 | 6.043e-05 | 8.7113e-05 | 7.2605e-05 | 0.00013487 | 7.5141e-05 | 5.2075e-05 | 6.6436e-05 | 4.7225e-05 | 5.101e-05 | 2.0135e-05 | 0.00013501 | 9.623e-05 | 0.00012517 | 0.00010061 | 5.2201e-05 | 4.1788e-05 | 5.7232e-05 | 6.2091e-05 | 0.00010536 | 2.683e-05 | 2.5422e-05 | 0.00012329 | 3.2909e-05 | 8.5261e-05 | 5.6823e-05 | 1.2475e-05 | 4.5424e-05 | 4.9724e-05 | 3.4145e-05 | 3.6115e-05 | 7.0881e-05 | 3.6161e-05 | 1.4341e-05 | 6.2508e-05 | 9.5856e-05 | 3.9789e-05 | 8.7834e-05 | 2.3098e-05 | 4.3279e-06 | 3.9467e-05 | 9.0848e-05 | 5.1244e-05 | 1.7093e-05 | 7.0469e-06 | 5.6396e-06 | 1.2437e-05 | 3.6094e-05 | 3.1869e-05 | 2.4251e-05 | 4.4051e-05 | 2.4845e-05 | 3.3107e-05 | 3.4521e-05 | 4.0295e-05 | 1.9828e-05 | 1.495e-05 | 1.0745e-05 | 2.1433e-05 | 4.1053e-05 | 4.0786e-05 | 1.3716e-05 | 3.1791e-05 | 4.0613e-05 | 7.6085e-05 | 1.681e-05 | 2.9577e-05 | 1.0847e-05 | 1.7236e-05 | 3.1893e-05 | 3.9423e-05 | 2.8821e-05 | 3.5561e-05 | 3.0065e-05 | 5.5363e-06 | 4.0872e-05 | 1.6469e-05 | 4.0245e-05 | 2.8837e-05 | 2.8845e-05 | 2.8617e-05 | 9.251e-06 | 1.958e-05 | 2.3081e-05 | 2.0729e-05 | 1.7327e-05 | 4.7552e-06 | 1.3021e-05 | 7.1406e-06 | 1.0173e-05 | 1.1929e-05 | 6.9379e-06 | 6.34e-06 | 5.9724e-06 | 2.1214e-06 | 3.6389e-06 | 6.7828e-06 | 4.7298e-06 | 4.059e-06 | 4.7959e-06 | 1.0469e-06 | 1.9098e-06 | 7.6036e-07 | 7.5225e-07 | 5.9213e-18
| 68 | 0.00021419 | 0.0010597 | 0.00022839 | 0.00064632 | 0.00032908 | 0.00014751 | 0.0005958 | 0.00058643 | 0.00049633 | 0.0003381 | 0.00031835 | 0.00036265 | 0.00027661 | 0.00014029 | 0.00024038 | 0.00036378 | 0.00020753 | 0.00041364 | 6.6198e-05 | 0.00012221 | 0.0002744 | 0.00034223 | 0.00015509 | 0.00016926 | 0.00025034 | 0.00019948 | 0.00021218 | 0.00019667 | 0.00013009 | 0.0001387 | 0.00032907 | 0.00023432 | 8.8513e-05 | 7.5677e-05 | 3.8115e-05 | 0.00015635 | 5.1345e-05 | 0.00011017 | 0.00015842 | 0.00017464 | 0.00018008 | 2.45e-05 | 9.0783e-05 | 4.9868e-05 | 0.00022176 | 7.33e-05 | 0.00012808 | 0.00018804 | 1.8674e-05 | 0.00015515 | 0.00016727 | 0.00021767 | 5.2605e-05 | 0.00024499 | 0.00010118 | 0.00012467 | 2.7697e-05 | 0.00023015 | 0.00013324 | 1.117e-05 | 0.00013695 | 0.00014605 | 8.3804e-05 | 5.3489e-05 | 0.00024157 | 0.00017795 | 3.5012e-06 | 0.00015734 | 9.1774e-05 | 1.4199e-05 | 2.595e-05 | 2.4179e-05 | 0.00012952 | 6.0657e-05 | 5.9336e-05 | 6.9905e-05 | 3.5807e-05 | 1.7861e-05 | 0.00010983 | 8.6218e-05 | 5.3536e-05 | 7.0678e-05 | 8.5595e-06 | 0.00012874 | 5.8392e-05 | 8.808e-05 | 4.9146e-05 | 9.936e-05 | 0.00013584 | 3.2305e-05 | 8.6671e-05 | 7.3703e-05 | 0.00010824 | 9.3308e-05 | 2.3819e-05 | 7.0301e-05 | 4.0802e-05 | 5.0372e-05 | 1.189e-05 | 5.8605e-05 | 8.3374e-05 | 3.3928e-05 | 3.6663e-05 | 0.00012171 | 4.5957e-05 | 8.5071e-05 | 5.6297e-05 | 3.9495e-05 | 1.0712e-05 | 5.0136e-05 | 8.5411e-06 | 4.6708e-05 | 3.9703e-05 | 4.4707e-05 | 4.5709e-05 | 7.5676e-06 | 1.8993e-05 | 6.9251e-05 | 1.8341e-05 | 4.9039e-05 | 8.5618e-05 | 2.1288e-05 | 1.9785e-05 | 2.8416e-05 | 3.3564e-05 | 2.0795e-05 | 3.6282e-05 | 6.4824e-05 | 4.9744e-05 | 7.7992e-05 | 2.1568e-05 | 4.7395e-05 | 1.1415e-05 | 2.3693e-05 | 3.8827e-05 | 1.727e-05 | 4.5391e-05 | 5.2646e-05 | 1.8262e-05 | 2.7093e-05 | 3.9898e-05 | 2.1956e-05 | 1.2341e-05 | 9.2956e-07 | 2.8646e-05 | 7.4065e-06 | 3.9629e-05 | 4.9339e-06 | 7.2923e-06 | 5.1026e-05 | 6.548e-05 | 3.7468e-05 | 4.0602e-05 | 3.7934e-05 | 2.7861e-05 | 9.6118e-06 | 3.1302e-05 | 2.7706e-05 | 5.0431e-06 | 9.3114e-06 | 1.7626e-05 | 9.8188e-06 | 1.3936e-05 | 1.9979e-05 | 1.7034e-05 | 1.9519e-05 | 1.2506e-05 | 4.5954e-06 | 7.1923e-06 | 7.0424e-06 | 1.0097e-06 | 6.4703e-06 | 5.2611e-06 | 1.5228e-06 | 5.3703e-06 | 2.0788e-06 | 1.5751e-06 | 2.9338e-06 | 2.5958e-06 | 2.7493e-07 | 1.5844e-19
| 69 | 0.0003042 | 0.0011699 | 0.00052704 | 0.00067996 | 0.0006588 | 0.00029606 | 0.00015586 | 0.00041334 | 0.00048449 | 0.00037289 | 0.00034579 | 0.00026748 | 0.00034336 | 0.00035609 | 0.00013008 | 0.00040222 | 0.00063064 | 0.00030095 | 8.3393e-05 | 0.00020221 | 0.00023311 | 4.8207e-05 | 0.00018943 | 0.00029274 | 0.0002085 | 5.7138e-05 | 0.00031437 | 0.00013465 | 0.00017586 | 8.8042e-05 | 0.00014808 | 0.00017699 | 7.7359e-05 | 0.00023097 | 6.1592e-05 | 0.00020017 | 9.1909e-05 | 0.00018706 | 0.00014512 | 0.00014599 | 0.00019356 | 8.8759e-05 | 9.3964e-05 | 0.00016648 | 3.8521e-05 | 0.00015297 | 9.6814e-05 | 0.00022839 | 0.00021029 | 0.0001682 | 9.6615e-05 | 0.00010299 | 0.00019287 | 0.00011495 | 7.3264e-05 | 6.9405e-05 | 0.00017406 | 0.00023332 | 0.00013183 | 7.9934e-05 | 9.9505e-05 | 7.5408e-05 | 9.5842e-05 | 0.00010675 | 8.9079e-05 | 0.00011334 | 3.9171e-05 | 4.3201e-05 | 9.6439e-05 | 7.3064e-05 | 0.00016331 | 3.8911e-05 | 1.6631e-05 | 0.00014626 | 0.00012766 | 7.9813e-05 | 9.0343e-05 | 4.1916e-05 | 1.3917e-05 | 9.0637e-05 | 4.7184e-05 | 0.00016109 | 4.6455e-05 | 6.1059e-05 | 9.3873e-05 | 2.6647e-05 | 2.7312e-05 | 5.3403e-05 | 4.99e-05 | 7.5376e-05 | 4.8821e-05 | 4.1108e-05 | 0.00011123 | 7.7791e-05 | 6.0606e-05 | 6.088e-05 | 0.00010383 | 9.3056e-05 | 6.0425e-05 | 2.6513e-05 | 3.8691e-05 | 0.00011839 | 0.00010183 | 2.092e-05 | 1.5676e-05 | 2.2762e-05 | 3.9171e-05 | 7.1878e-06 | 6.9481e-05 | 6.1753e-05 | 6.4252e-05 | 9.8772e-05 | 4.5436e-05 | 1.1961e-05 | 8.4329e-05 | 2.5904e-05 | 4.7776e-05 | 9.0735e-08 | 1.8538e-05 | 1.7059e-05 | 3.1265e-05 | 3.4602e-05 | 1.9251e-05 | 5.604e-05 | 3.7557e-05 | 7.3496e-05 | 1.4907e-05 | 4.2794e-05 | 3.9399e-05 | 8.2924e-05 | 1.392e-05 | 6.5484e-05 | 5.093e-05 | 3.1291e-05 | 1.9279e-05 | 1.9624e-05 | 9.1033e-05 | 2.529e-05 | 4.4577e-05 | 3.2541e-05 | 1.2874e-05 | 1.1199e-05 | 7.0152e-06 | 4.6839e-05 | 1.4372e-05 | 4.7067e-05 | 2.2832e-05 | 1.953e-05 | 3.954e-05 | 3.3531e-05 | 6.7739e-06 | 4.2681e-06 | 3.9069e-05 | 2.5471e-05 | 3.3617e-05 | 3.0293e-05 | 1.0118e-05 | 2.6193e-05 | 5.2373e-05 | 2.1556e-05 | 1.8751e-05 | 1.3481e-06 | 6.187e-06 | 1.8391e-05 | 1.1901e-05 | 2.0609e-05 | 6.3218e-06 | 7.8218e-06 | 1.0678e-05 | 7.6181e-06 | 1.3988e-06 | 1.1084e-05 | 3.454e-06 | 4.2111e-06 | 1.3799e-06 | 2.2538e-06 | 1.8298e-06 | 3.0138e-06 | 6.7602e-07 | 7.1529e-07 | 2.38e-18
| 70 | 0.00084567 | 0.00028032 | 0.0011976 | 0.0010422 | 0.00031488 | 0.00047641 | 4.0968e-05 | 0.0003276 | 0.00024794 | 0.00018591 | 0.000505 | 0.0002376 | 0.00079777 | 0.0001374 | 3.2961e-05 | 0.00027932 | 0.00017301 | 0.00045508 | 0.00028675 | 0.0001781 | 8.5131e-05 | 0.00012579 | 0.00026475 | 0.00019934 | 6.4405e-05 | 0.0003166 | 0.00019108 | 0.000119 | 0.0001136 | 0.0002468 | 7.3195e-05 | 0.00012857 | 0.00012045 | 0.00020141 | 0.00026767 | 8.8315e-05 | 7.7474e-05 | 0.0001604 | 2.5126e-05 | 0.00021422 | 0.00016149 | 0.00013836 | 0.00014431 | 4.5369e-05 | 7.7314e-05 | 0.00023193 | 0.00010062 | 2.5403e-05 | 0.00014597 | 0.00020753 | 0.00019208 | 0.00012563 | 0.00010464 | 0.00012472 | 7.2898e-06 | 3.2978e-05 | 5.6006e-05 | 5.5128e-05 | 8.6422e-05 | 7.3773e-05 | 0.00013536 | 0.00013572 | 0.00019887 | 8.2734e-05 | 0.00014435 | 0.00011228 | 1.5585e-05 | 6.3298e-05 | 2.4794e-05 | 7.9165e-05 | 0.00013064 | 0.00013596 | 0.00014473 | 9.2002e-05 | 6.8726e-05 | 0.00012308 | 6.8922e-05 | 9.1639e-05 | 3.8393e-05 | 5.2631e-05 | 2.1525e-05 | 6.6637e-05 | 3.5106e-05 | 7.8319e-05 | 0.00012828 | 0.00013037 | 5.049e-05 | 0.00011396 | 0.00012993 | 4.0039e-05 | 7.6882e-05 | 3.8543e-05 | 6.8582e-05 | 1.3129e-05 | 2.4292e-05 | 0.00011128 | 2.8582e-05 | 4.2878e-05 | 1.0398e-05 | 3.0293e-05 | 4.3368e-05 | 4.811e-05 | 3.4777e-05 | 1.3829e-05 | 3.0099e-05 | 3.5863e-05 | 1.9314e-05 | 8.1919e-05 | 3.2699e-05 | 5.828e-05 | 3.1528e-05 | 3.6372e-05 | 5.5384e-05 | 4.6228e-05 | 4.7373e-05 | 5.0983e-05 | 6.0173e-05 | 5.5842e-05 | 6.952e-05 | 1.4395e-05 | 1.9071e-05 | 1.0763e-05 | 2.6337e-05 | 3.2639e-05 | 2.7667e-05 | 1.6211e-05 | 5.8272e-05 | 3.2067e-05 | 7.3383e-05 | 7.115e-05 | 3.6367e-05 | 3.2432e-05 | 4.2389e-05 | 2.4066e-05 | 1.9442e-05 | 1.6525e-05 | 2.4429e-05 | 5.2206e-05 | 4.8405e-05 | 2.5146e-05 | 2.7396e-05 | 1.1052e-05 | 2.9815e-05 | 2.8954e-05 | 4.7104e-05 | 1.4531e-05 | 3.6891e-05 | 3.302e-05 | 3.1915e-06 | 2.1571e-05 | 2.2857e-05 | 3.9726e-05 | 3.0775e-05 | 3.4498e-05 | 2.1436e-05 | 1.2593e-05 | 1.3827e-05 | 1.5503e-05 | 8.5419e-06 | 2.4803e-05 | 6.7916e-06 | 2.4859e-05 | 1.5334e-05 | 1.2628e-05 | 1.3416e-05 | 1.7339e-05 | 5.3088e-06 | 1.1899e-05 | 3.8695e-06 | 1.4322e-05 | 5.8482e-06 | 5.0387e-06 | 8.522e-06 | 8.7241e-06 | 3.8548e-06 | 2.9177e-06 | 2.3927e-06 | 1.6623e-06 | 3.6346e-07 | 5.7722e-07 | 9.1596e-18
| 71 | 0.0010547 | 0.00052932 | 0.00068267 | 0.00034489 | 0.00039336 | 0.00057377 | 0.00059103 | 0.00052892 | 0.00071761 | 9.9248e-05 | 0.00055055 | 0.00032196 | 0.00025898 | 0.00047044 | 0.00016045 | 9.2798e-05 | 0.00018069 | 0.00012458 | 0.00010143 | 0.00028122 | 0.0001629 | 0.00010727 | 0.00043606 | 0.00013195 | 0.00023497 | 0.00030169 | 0.00017528 | 0.00017325 | 0.00017841 | 0.00013861 | 0.00013508 | 0.00021992 | 9.7496e-05 | 0.00021445 | 0.00010558 | 7.0371e-05 | 9.0343e-05 | 0.0001714 | 0.00013423 | 0.00018463 | 2.5878e-05 | 0.0001894 | 7.4434e-05 | 6.2173e-05 | 0.00016945 | 0.00013404 | 0.0001448 | 1.2958e-05 | 0.00015143 | 0.00012654 | 9.068e-05 | 0.00013203 | 6.7738e-05 | 8.4528e-05 | 5.5499e-05 | 0.00013366 | 5.5517e-05 | 0.00010555 | 0.00020894 | 2.922e-05 | 0.00011784 | 3.4664e-05 | 0.00016013 | 0.00012896 | 2.3057e-05 | 0.0001247 | 0.00015166 | 9.196e-05 | 8.5718e-05 | 6.1428e-05 | 6.1532e-05 | 0.00012775 | 7.5323e-05 | 0.00011819 | 9.7353e-05 | 9.9087e-05 | 8.8285e-05 | 4.2568e-05 | 2.6034e-05 | 3.7122e-05 | 3.3689e-05 | 6.5325e-05 | 0.00010008 | 0.00014258 | 8.8141e-05 | 5.2086e-05 | 6.4955e-05 | 4.7428e-05 | 0.00012188 | 7.6034e-05 | 2.2693e-05 | 9.2091e-05 | 6.0307e-05 | 0.00011112 | 3.3242e-05 | 1.7746e-05 | 2.5088e-05 | 1.5721e-05 | 3.7454e-05 | 0.0001417 | 9.6383e-05 | 4.636e-05 | 6.0807e-05 | 2.3204e-05 | 3.3527e-05 | 6.34e-05 | 4.6162e-06 | 3.0569e-05 | 2.3929e-05 | 4.1619e-05 | 4.2601e-05 | 7.5235e-05 | 9.4027e-05 | 2.7412e-05 | 4.3156e-05 | 2.8912e-05 | 9.5798e-05 | 3.0443e-05 | 1.7446e-05 | 3.1694e-05 | 3.9058e-05 | 3.7177e-05 | 2.6479e-05 | 3.9821e-05 | 5.8046e-05 | 1.3012e-05 | 3.5862e-05 | 7.1849e-05 | 4.0223e-05 | 2.0037e-05 | 2.9236e-05 | 1.0686e-05 | 3.5572e-05 | 2.1247e-05 | 1.9387e-05 | 4.3838e-05 | 2.1454e-05 | 7.8188e-05 | 3.017e-05 | 2.1218e-05 | 4.3582e-05 | 3.757e-05 | 2.9288e-05 | 3.9683e-05 | 2.4406e-06 | 4.5848e-05 | 4.0574e-05 | 2.3485e-05 | 1.6806e-05 | 1.5479e-05 | 1.6606e-05 | 2.0449e-05 | 1.1452e-05 | 4.8859e-06 | 9.5619e-06 | 2.8494e-05 | 2.9891e-05 | 1.4473e-05 | 2.1766e-05 | 8.6835e-06 | 2.0834e-05 | 3.768e-05 | 1.9988e-05 | 1.9847e-05 | 1.9676e-05 | 1.709e-05 | 1.4537e-05 | 2.6214e-06 | 5.4901e-06 | 3.4855e-06 | 3.0056e-06 | 8.8619e-06 | 5.5061e-06 | 5.2047e-06 | 1.1747e-06 | 1.6478e-06 | 2.8826e-06 | 1.2306e-06 | 9.4691e-07 | 2.6439e-07 | 1.3425e-17
| 72 | 0.00066651 | 0.0011897 | 0.00088223 | 0.00045456 | 0.00030783 | 0.00050725 | 0.00039925 | 0.00018896 | 0.00014105 | 2.4237e-05 | 0.00018204 | 0.00030375 | 6.0293e-05 | 0.00035159 | 0.00012546 | 0.00023012 | 0.00028563 | 0.00027413 | 0.00032835 | 0.00017203 | 7.9337e-05 | 7.1454e-05 | 0.00023559 | 0.00021968 | 0.0001624 | 6.3845e-05 | 9.6931e-05 | 7.0429e-05 | 0.00015198 | 0.0001707 | 0.00020236 | 0.00025132 | 5.2596e-05 | 7.9596e-05 | 0.00015591 | 4.5033e-05 | 0.00027023 | 2.3997e-05 | 0.00027891 | 0.00031459 | 0.00013643 | 0.00016788 | 0.00013655 | 2.7834e-05 | 0.00012222 | 6.089e-05 | 0.00017155 | 3.0235e-05 | 0.00021013 | 0.00018341 | 6.6894e-05 | 0.00015208 | 1.1445e-05 | 0.00014778 | 0.0001516 | 0.00022843 | 0.00017731 | 6.0002e-05 | 0.00014011 | 4.4935e-05 | 0.00019005 | 4.4056e-05 | 7.3321e-05 | 0.00017111 | 2.9e-05 | 7.0481e-05 | 0.00014903 | 8.5744e-05 | 7.296e-05 | 7.1695e-05 | 4.1465e-05 | 0.00013734 | 3.3491e-05 | 0.00012554 | 7.4543e-05 | 2.5431e-05 | 0.00016379 | 0.00014303 | 6.4204e-05 | 0.00016335 | 6.5818e-05 | 2.7909e-05 | 6.7785e-05 | 7.6156e-05 | 5.6081e-05 | 0.00010687 | 3.4108e-05 | 8.4278e-05 | 2.2018e-05 | 3.3879e-05 | 4.2169e-05 | 0.00012439 | 2.7201e-05 | 1.8545e-05 | 2.049e-05 | 2.6254e-05 | 5.749e-05 | 6.5885e-05 | 7.8659e-05 | 1.1909e-05 | 7.8055e-05 | 6.1762e-05 | 1.6425e-05 | 5.4942e-05 | 7.4327e-05 | 4.2489e-05 | 6.273e-05 | 2.524e-06 | 4.5353e-05 | 8.0125e-05 | 0.00011405 | 1.8661e-05 | 7.1287e-06 | 9.525e-05 | 2.1858e-05 | 6.2545e-05 | 4.8544e-05 | 6.7221e-05 | 4.0061e-05 | 2.1604e-05 | 2.5881e-05 | 2.7813e-05 | 3.0911e-05 | 1.5544e-05 | 2.4088e-05 | 6.5512e-05 | 2.0361e-05 | 7.2384e-05 | 1.7416e-05 | 3.2524e-05 | 4.6495e-05 | 1.3974e-05 | 4.6394e-05 | 2.8588e-05 | 3.4857e-05 | 1.5481e-05 | 3.3029e-05 | 3.4299e-05 | 4.8988e-05 | 1.3178e-05 | 1.6675e-05 | 4.1571e-05 | 1.4663e-05 | 3.0055e-05 | 1.4682e-05 | 1.5399e-05 | 1.7853e-05 | 3.1164e-06 | 1.5889e-05 | 2.4691e-05 | 2.9644e-05 | 2.0906e-05 | 2.3357e-05 | 3.5755e-06 | 2.1409e-05 | 8.7459e-06 | 2.6786e-05 | 2.0844e-05 | 3.0108e-05 | 2.9317e-05 | 1.8392e-05 | 4.2381e-06 | 1.347e-05 | 2.6968e-05 | 4.4061e-06 | 5.8374e-06 | 1.4599e-05 | 1.6525e-05 | 3.4067e-06 | 7.2002e-06 | 8.2285e-06 | 9.3718e-06 | 1.1233e-05 | 3.7847e-06 | 4.6528e-06 | 8.3274e-07 | 1.8528e-06 | 1.5227e-06 | 1.8774e-06 | 4.9651e-07 | 2.5227e-18
| 73 | 0.00073241 | 0.00068413 | 0.00043935 | 0.00030844 | 0.00012326 | 0.00021755 | 0.00018875 | 0.0005703 | 0.00033214 | 0.0004563 | 0.00038985 | 0.0004248 | 0.00014939 | 0.0001929 | 0.00027221 | 0.00029059 | 0.00016976 | 0.00019607 | 0.0001345 | 9.2386e-05 | 0.00010485 | 0.00028828 | 0.00010505 | 0.00012911 | 0.0002036 | 0.00019153 | 0.00015253 | 2.326e-05 | 0.00019489 | 8.9248e-05 | 0.00025185 | 0.00019213 | 0.00017929 | 8.6653e-05 | 0.00010736 | 0.00016067 | 7.9204e-05 | 0.00014721 | 0.00011588 | 4.0454e-05 | 0.00017112 | 8.6302e-05 | 3.2415e-05 | 0.00015918 | 0.00018876 | 6.7542e-05 | 0.0001667 | 0.00014463 | 0.00011574 | 0.00021261 | 8.1748e-05 | 0.00018328 | 1.1731e-05 | 0.00011757 | 0.0001027 | 0.00011691 | 0.00013896 | 0.00011067 | 4.1392e-05 | 0.0002044 | 0.0001319 | 9.367e-05 | 3.6424e-05 | 0.00013148 | 9.1845e-05 | 5.3716e-05 | 1.6009e-05 | 1.0257e-05 | 8.1926e-05 | 6.3351e-05 | 0.00014665 | 0.00012345 | 0.00023595 | 0.00017613 | 0.00014171 | 5.716e-05 | 0.00010769 | 5.5092e-05 | 3.7071e-05 | 3.487e-05 | 4.9041e-05 | 7.3701e-05 | 5.6127e-05 | 6.7938e-05 | 8.3271e-05 | 8.6357e-05 | 7.764e-05 | 0.0001225 | 3.3304e-05 | 4.03e-05 | 5.3631e-05 | 4.5182e-05 | 0.00015948 | 9.4624e-05 | 1.9403e-05 | 2.2622e-05 | 5.7758e-05 | 5.6341e-05 | 6.1362e-05 | 4.1146e-05 | 5.5316e-05 | 4.989e-05 | 1.0045e-05 | 2.0233e-05 | 4.9994e-05 | 5.5152e-05 | 8.9012e-05 | 2.5285e-05 | 5.3908e-05 | 0.00010325 | 3.9624e-05 | 7.44e-05 | 4.0429e-05 | 6.2705e-05 | 8.4364e-05 | 7.5802e-05 | 1.3441e-05 | 4.358e-05 | 1.6818e-05 | 3.7663e-05 | 2.4182e-05 | 8.1126e-05 | 8.4808e-05 | 2.9804e-05 | 5.8505e-05 | 2.4281e-05 | 3.5717e-05 | 3.6542e-05 | 1.5239e-05 | 2.0462e-05 | 4.9989e-06 | 3.92e-05 | 2.1429e-05 | 1.0721e-05 | 2.585e-05 | 4.7992e-05 | 3.329e-05 | 3.7432e-05 | 3.7307e-05 | 2.5538e-05 | 2.5783e-05 | 2.3882e-05 | 2.3267e-05 | 2.9194e-05 | 1.4888e-05 | 2.3562e-05 | 3.7571e-05 | 2.3979e-05 | 3.3019e-05 | 1.9145e-05 | 1.6776e-05 | 3.9007e-06 | 2.4607e-05 | 2.918e-05 | 1.3736e-05 | 2.8423e-05 | 2.4488e-05 | 1.1211e-05 | 1.6294e-05 | 3.8578e-05 | 1.8651e-05 | 2.249e-05 | 6.7282e-06 | 1.5353e-05 | 1.854e-05 | 2.5165e-05 | 7.9354e-06 | 9.5611e-06 | 8.3181e-06 | 1.0153e-05 | 3.7631e-06 | 1.7206e-06 | 5.7218e-06 | 4.9957e-06 | 3.4946e-06 | 5.8756e-06 | 1.6546e-06 | 2.7258e-06 | 1.2908e-07 | 1.1381e-06 | 5.4704e-18
| 74 | 0.00058523 | 0.00058807 | 0.0003495 | 0.0002982 | 0.00082806 | 0.00061032 | 0.0002916 | 0.00029185 | 0.0003273 | 0.00025255 | 0.00039339 | 0.00026896 | 0.00011017 | 8.1463e-05 | 7.196e-05 | 0.00018994 | 8.9641e-05 | 0.00033584 | 0.00017098 | 7.3738e-05 | 0.00023664 | 0.00028305 | 0.00037803 | 0.00015824 | 0.00032169 | 0.00013958 | 9.3351e-05 | 4.3921e-05 | 0.00021899 | 0.00017134 | 3.4643e-05 | 0.00019667 | 4.7874e-05 | 0.00015286 | 8.8016e-05 | 0.00016607 | 0.00024916 | 0.00010888 | 0.00015431 | 0.00024956 | 8.9952e-05 | 0.00014942 | 0.00016339 | 0.00011477 | 4.4782e-05 | 2.0335e-05 | 1.0267e-05 | 0.00017158 | 0.00011085 | 0.00010817 | 0.00016664 | 7.1578e-05 | 0.00012189 | 3.3103e-05 | 0.00011 | 0.00010624 | 0.0001333 | 0.0001065 | 9.5607e-05 | 0.00023769 | 5.4185e-05 | 2.6334e-05 | 8.3563e-05 | 0.00011804 | 0.00011339 | 6.3185e-05 | 5.5615e-05 | 6.3537e-05 | 9.5671e-05 | 7.626e-05 | 8.3469e-05 | 0.00015995 | 0.00011496 | 0.00011007 | 2.1585e-05 | 3.3497e-05 | 0.00013439 | 3.0138e-05 | 5.3516e-05 | 8.2235e-05 | 3.1702e-05 | 4.519e-05 | 7.2825e-05 | 3.8303e-05 | 7.5026e-05 | 2.9825e-05 | 3.4701e-05 | 0.00011096 | 7.6869e-05 | 8.718e-05 | 6.5617e-05 | 8.3799e-05 | 5.9319e-05 | 9.4536e-05 | 8.5206e-05 | 6.6689e-05 | 4.7266e-05 | 4.7589e-05 | 6.2603e-05 | 9.1437e-05 | 6.661e-05 | 4.1254e-05 | 3.1163e-05 | 7.0448e-05 | 5.4957e-05 | 0.00012534 | 2.1499e-05 | 4.3706e-06 | 3.1273e-05 | 3.262e-05 | 1.4785e-05 | 7.4653e-05 | 4.3698e-05 | 9.9198e-05 | 2.3745e-05 | 3.7571e-05 | 4.3554e-05 | 1.8531e-05 | 6.001e-05 | 4.446e-05 | 3.2974e-05 | 3.4943e-05 | 1.654e-05 | 9.181e-06 | 5.0436e-05 | 9.2263e-06 | 4.4386e-05 | 7.6692e-05 | 6.6605e-05 | 8.5731e-06 | 6.3649e-05 | 1.8676e-05 | 1.2649e-05 | 4.7067e-05 | 4.2918e-05 | 2.5881e-05 | 3.849e-05 | 1.1145e-05 | 1.6895e-05 | 1.4859e-05 | 1.5972e-05 | 2.7981e-05 | 3.6699e-05 | 3.8929e-05 | 1.8559e-05 | 2.923e-05 | 5.5496e-06 | 3.9602e-05 | 2.3039e-05 | 7.8882e-06 | 1.167e-05 | 4.4584e-06 | 1.2152e-05 | 2.061e-05 | 2.1419e-05 | 1.0483e-05 | 3.0482e-06 | 1.3421e-05 | 1.5839e-06 | 1.5578e-05 | 4.3939e-06 | 1.1531e-05 | 1.0415e-05 | 3.2665e-05 | 1.0605e-05 | 1.4773e-05 | 1.3846e-05 | 3.8125e-06 | 1.4408e-05 | 5.3622e-06 | 3.9261e-06 | 7.4387e-06 | 6.7107e-06 | 3.1159e-06 | 4.1303e-06 | 5.3638e-06 | 4.5634e-06 | 2.8086e-06 | 1.1699e-07 | 4.3573e-07 | 2.4529e-18
| 75 | 0.00020154 | 0.00053113 | 0.00061268 | 0.00070899 | 0.00046304 | 0.00039021 | 0.00013393 | 0.00023296 | 3.3401e-05 | 0.0005514 | 5.958e-05 | 3.4803e-05 | 0.00032945 | 0.00020896 | 0.00042659 | 0.00019643 | 0.00033774 | 0.0002679 | 0.00028303 | 0.00018325 | 0.00013408 | 0.00011338 | 0.00031019 | 0.00035043 | 6.1094e-05 | 6.3493e-05 | 0.00022854 | 0.00020822 | 0.0001112 | 0.00012208 | 0.00031788 | 0.00020895 | 6.5023e-05 | 0.00015838 | 0.00020799 | 0.00020466 | 7.636e-05 | 9.3386e-05 | 5.4977e-05 | 7.0749e-05 | 6.6081e-05 | 3.2824e-05 | 0.00018053 | 7.9259e-05 | 0.00030078 | 0.00010214 | 0.00015516 | 0.00012833 | 0.00018994 | 0.00024906 | 0.00010083 | 9.1961e-05 | 3.5319e-05 | 2.2175e-05 | 0.00029356 | 0.00013145 | 9.8846e-05 | 0.00015221 | 0.00017046 | 8.4844e-05 | 4.6301e-05 | 0.0001086 | 8.2113e-05 | 0.00010003 | 0.00019147 | 6.3583e-05 | 0.00013726 | 8.882e-05 | 9.2031e-05 | 3.8813e-05 | 0.00012522 | 7.0978e-05 | 4.0948e-05 | 9.0803e-05 | 6.0227e-05 | 7.3828e-05 | 7.2075e-05 | 0.00013741 | 0.00011883 | 0.00010552 | 8.8695e-05 | 5.6293e-05 | 3.5719e-05 | 0.0001197 | 3.1036e-06 | 5.4653e-05 | 9.2815e-05 | 6.4852e-05 | 5.9684e-05 | 8.5486e-05 | 5.1917e-06 | 4.1087e-05 | 9.5724e-05 | 4.9863e-05 | 0.00011081 | 5.8883e-05 | 2.8358e-05 | 1.3026e-05 | 1.5172e-05 | 6.5162e-05 | 7.8588e-05 | 2.3126e-05 | 5.111e-05 | 5.3199e-05 | 4.0897e-05 | 0.00012322 | 4.342e-05 | 4.5939e-05 | 7.6092e-05 | 4.6648e-05 | 5.6254e-05 | 4.8428e-05 | 9.6878e-05 | 1.2517e-05 | 2.0813e-05 | 2.486e-05 | 2.0931e-05 | 2.5914e-05 | 4.1899e-05 | 5.6825e-06 | 4.1675e-05 | 1.0334e-05 | 7.9041e-05 | 1.6812e-05 | 6.6194e-05 | 5.3419e-05 | 2.3765e-05 | 3.741e-06 | 5.2927e-05 | 3.2077e-05 | 1.7717e-05 | 3.2135e-05 | 3.8244e-05 | 1.6748e-05 | 3.3181e-05 | 3.763e-05 | 3.8684e-05 | 2.8312e-05 | 1.399e-05 | 3.6868e-06 | 3.0165e-06 | 2.9681e-05 | 2.4177e-05 | 3.1254e-05 | 2.6079e-05 | 2.0924e-05 | 1.8265e-05 | 1.7302e-05 | 3.7583e-05 | 1.8482e-05 | 2.1751e-05 | 1.9614e-05 | 1.4173e-05 | 7.696e-06 | 1.0077e-05 | 7.2828e-06 | 4.5442e-06 | 1.0959e-05 | 1.3592e-05 | 6.4191e-06 | 1.0901e-05 | 1.038e-05 | 6.771e-06 | 1.7696e-05 | 1.0497e-05 | 2.3669e-05 | 6.2309e-06 | 1.4903e-05 | 1.873e-05 | 8.5194e-06 | 1.9424e-05 | 1.0616e-05 | 3.8824e-06 | 2.2309e-06 | 4.8441e-06 | 2.4164e-06 | 3.6145e-06 | 1.3924e-06 | 6.5725e-07 | 5.6332e-07 | 3.2125e-18
| 76 | 0.00070382 | 0.00065658 | 0.00054416 | 0.00019677 | 0.00029067 | 0.000114 | 0.0002428 | 0.00033781 | 0.00050979 | 0.00033477 | 0.00024402 | 0.00031651 | 0.00027309 | 0.00016659 | 0.00014381 | 0.00020674 | 0.00017629 | 0.00039465 | 0.00021836 | 0.00029313 | 0.00014815 | 0.00027613 | 0.00033516 | 0.00019112 | 0.00030524 | 0.00012085 | 0.00012174 | 5.8104e-05 | 6.4165e-05 | 0.00018153 | 0.00026968 | 0.00011327 | 0.00025019 | 0.00018969 | 0.00030446 | 0.00022318 | 0.00028751 | 2.4829e-05 | 2.2455e-05 | 0.000206 | 0.00018046 | 0.00013985 | 0.00015439 | 7.4192e-05 | 3.0359e-05 | 0.00016039 | 4.3274e-05 | 0.00021304 | 0.00015522 | 4.6615e-05 | 0.00015037 | 0.00013769 | 5.9809e-05 | 0.0001386 | 0.00013071 | 0.00012595 | 0.00013883 | 0.00018854 | 0.0001394 | 5.7833e-05 | 8.1488e-05 | 7.4261e-05 | 0.00010789 | 0.00013037 | 6.7397e-05 | 0.00012579 | 8.5985e-05 | 6.3395e-05 | 0.00012285 | 9.7634e-05 | 5.6499e-05 | 0.00015849 | 0.00022035 | 4.0664e-05 | 0.00013375 | 7.9039e-05 | 0.0001289 | 7.4286e-05 | 0.00010332 | 0.00017235 | 7.9161e-05 | 0.00010662 | 4.6328e-05 | 0.00010396 | 5.6834e-05 | 6.7602e-05 | 7.3383e-05 | 0.00013344 | 5.8563e-05 | 9.9061e-05 | 5.6198e-05 | 4.9965e-05 | 6.8461e-05 | 2.8403e-05 | 1.5975e-05 | 4.8187e-05 | 5.224e-05 | 5.4302e-05 | 6.9997e-05 | 4.3905e-05 | 5.3416e-05 | 6.7123e-05 | 4.4561e-05 | 2.9034e-05 | 2.843e-05 | 2.6619e-05 | 0.00011126 | 6.4508e-05 | 3.495e-05 | 1.1072e-05 | 3.2666e-05 | 5.1917e-05 | 4.9388e-05 | 3.9925e-05 | 1.8171e-05 | 4.5616e-05 | 2.2738e-05 | 4.2763e-05 | 5.1183e-05 | 2.8011e-05 | 2.7877e-05 | 3.6663e-05 | 1.7345e-05 | 3.6656e-05 | 2.7196e-05 | 4.6472e-05 | 9.7402e-06 | 4.0038e-05 | 8.0425e-05 | 8.3441e-05 | 5.3901e-05 | 4.2373e-05 | 6.9878e-06 | 3.5473e-05 | 5.6904e-05 | 8.9068e-06 | 3.3144e-05 | 3.4545e-05 | 2.4172e-05 | 4.2875e-05 | 2.3507e-05 | 3.9848e-05 | 2.8188e-05 | 1.8054e-05 | 2.4119e-05 | 2.214e-05 | 6.9177e-06 | 8.5038e-06 | 3.4198e-05 | 5.7066e-06 | 1.3639e-05 | 8.1244e-06 | 2.6232e-05 | 1.8883e-05 | 3.0779e-05 | 2.0754e-05 | 2.4817e-05 | 6.2735e-06 | 3.5202e-06 | 5.3583e-06 | 1.0889e-05 | 1.259e-05 | 1.1057e-05 | 1.1655e-05 | 1.4028e-05 | 1.6416e-05 | 3.6408e-06 | 3.3098e-06 | 1.6449e-05 | 1.1883e-05 | 4.2398e-06 | 1.2382e-05 | 8.8379e-06 | 8.5554e-07 | 1.8947e-06 | 1.1044e-06 | 8.2035e-07 | 4.2035e-07 | 9.8e-07 | 8.2798e-07 | 3.3725e-18
| 77 | 9.0486e-05 | 0.00055438 | 0.00017593 | 0.00041592 | 0.00067876 | 0.00062326 | 0.00043462 | 0.00021864 | 0.00024126 | 0.00014203 | 0.00019478 | 8.7375e-05 | 0.00010922 | 0.00051853 | 0.00010592 | 0.00012159 | 0.00025018 | 0.00028862 | 4.0971e-05 | 0.00010776 | 0.00027087 | 0.00028075 | 0.00022362 | 0.00014753 | 0.00013274 | 0.0002574 | 0.00012084 | 0.00025721 | 0.0001844 | 0.00026983 | 4.1097e-05 | 0.00021492 | 6.1633e-05 | 0.00023929 | 0.00013975 | 9.3103e-05 | 0.00013651 | 0.00022585 | 3.8139e-05 | 7.6415e-05 | 0.00014307 | 9.4086e-05 | 0.00016304 | 0.0001809 | 2.2202e-05 | 0.00013306 | 0.00017476 | 2.5112e-05 | 0.00011158 | 0.00016309 | 0.00020372 | 9.1488e-05 | 9.9044e-05 | 0.00010745 | 5.0159e-05 | 3.1406e-05 | 7.1358e-05 | 2.8904e-05 | 8.7794e-05 | 9.4169e-05 | 8.0014e-05 | 8.9209e-05 | 8.5176e-05 | 6.9021e-06 | 5.0524e-05 | 9.7542e-05 | 8.16e-05 | 1.4741e-05 | 9.4801e-05 | 9.0098e-05 | 0.00012751 | 1.009e-05 | 4.6175e-05 | 6.2548e-05 | 9.4165e-05 | 8.7977e-05 | 7.2609e-05 | 0.00011711 | 3.9683e-05 | 3.7024e-05 | 0.00010987 | 8.1115e-05 | 7.2396e-05 | 2.7406e-05 | 0.00011335 | 2.2925e-05 | 5.6073e-05 | 2.2137e-05 | 7.4692e-06 | 8.7025e-05 | 3.1248e-05 | 2.7623e-05 | 8.0164e-05 | 5.253e-05 | 5.8277e-05 | 9.2352e-05 | 3.0368e-05 | 1.9557e-05 | 6.212e-05 | 6.9042e-05 | 8.2359e-05 | 6.7508e-05 | 7.76e-05 | 2.4995e-05 | 7.0918e-05 | 5.0629e-05 | 2.6871e-05 | 5.1131e-05 | 5.0943e-05 | 3.5082e-05 | 8.8057e-06 | 8.1126e-05 | 4.7967e-05 | 3.5314e-05 | 4.1788e-05 | 5.4466e-05 | 4.1508e-05 | 3.9762e-05 | 3.9181e-05 | 2.5631e-05 | 3.9664e-05 | 6.8918e-05 | 2.3387e-05 | 2.9812e-05 | 4.6582e-05 | 6.9333e-05 | 3.086e-05 | 4.825e-05 | 8.0223e-05 | 3.9607e-05 | 8.6683e-06 | 1.4702e-05 | 2.4314e-05 | 1.8713e-05 | 3.2711e-05 | 8.9473e-06 | 3.1443e-05 | 2.1362e-05 | 3.6807e-05 | 1.696e-05 | 5.4712e-06 | 2.666e-05 | 2.5226e-05 | 9.8876e-06 | 2.0503e-05 | 2.4324e-05 | 4.5437e-06 | 8.0798e-06 | 3.2872e-05 | 1.208e-05 | 2.684e-05 | 1.2702e-05 | 2.3357e-05 | 8.9923e-06 | 2.2525e-05 | 1.4463e-05 | 1.4068e-06 | 2.0685e-05 | 1.383e-05 | 3.2047e-05 | 1.2632e-05 | 2.4243e-06 | 2.2707e-05 | 2.4724e-05 | 4.7817e-06 | 8.8308e-06 | 5.8729e-06 | 4.4985e-06 | 9.2935e-07 | 6.4509e-06 | 3.6043e-06 | 3.9491e-06 | 3.1838e-06 | 3.41e-06 | 9.6925e-06 | 3.1199e-06 | 1.9349e-06 | 3.2037e-06 | 8.8481e-07 | 1.3545e-06 | 4.5283e-18
| 78 | 0.00023956 | 0.00087621 | 0.00039039 | 0.00016211 | 0.00025317 | 6.2661e-05 | 7.3413e-05 | 9.7863e-05 | 0.00020026 | 0.00014442 | 0.00011652 | 0.00019056 | 0.0002507 | 0.00019704 | 6.8066e-05 | 6.1001e-05 | 0.00039378 | 0.00036301 | 0.00028949 | 2.9937e-05 | 0.00035533 | 0.00022882 | 7.6061e-05 | 0.0001007 | 0.00023177 | 0.00013006 | 0.00014912 | 9.5458e-05 | 0.00021418 | 4.7472e-05 | 0.00024026 | 3.3141e-05 | 0.00015355 | 6.0673e-05 | 0.0002565 | 0.00016795 | 0.00015352 | 0.00015009 | 3.5334e-05 | 9.7304e-05 | 0.00010386 | 7.256e-05 | 0.00012926 | 2.1577e-05 | 3.2541e-05 | 0.00014334 | 3.6002e-05 | 0.00020035 | 6.964e-05 | 4.6236e-05 | 0.00016237 | 6.6055e-05 | 0.00019546 | 0.00016897 | 4.4405e-05 | 7.412e-05 | 9.3025e-05 | 0.00011339 | 0.0001135 | 1.283e-05 | 9.3113e-05 | 4.3921e-05 | 7.3873e-05 | 0.00012247 | 6.6971e-05 | 2.338e-05 | 0.00017756 | 0.00014891 | 8.0635e-05 | 8.6001e-05 | 7.9429e-05 | 8.5921e-05 | 0.00024063 | 7.3555e-05 | 4.4378e-05 | 0.00011403 | 3.0222e-05 | 0.00012293 | 3.9818e-05 | 8.6066e-05 | 9.3934e-05 | 2.103e-05 | 2.8773e-05 | 3.855e-05 | 4.104e-05 | 0.00010683 | 2.896e-05 | 0.00010157 | 8.0854e-05 | 2.4917e-05 | 7.369e-05 | 4.8145e-05 | 5.4959e-05 | 6.0087e-05 | 4.745e-06 | 6.5541e-05 | 4.5368e-05 | 2.8362e-05 | 1.6569e-05 | 3.8474e-05 | 3.4102e-05 | 0.00011308 | 2.9057e-05 | 4.8627e-05 | 4.2327e-05 | 2.8503e-05 | 9.7001e-05 | 5.0262e-05 | 7.6486e-05 | 5.4533e-05 | 2.1537e-05 | 1.1102e-05 | 8.3968e-06 | 2.3051e-05 | 1.8858e-05 | 7.4304e-05 | 5.8628e-05 | 8.2575e-05 | 4.126e-05 | 4.4624e-05 | 3.7082e-05 | 3.201e-05 | 9.3556e-05 | 4.6482e-05 | 3.8369e-05 | 3.1795e-06 | 4.3007e-05 | 3.9293e-05 | 2.3192e-05 | 3.4774e-05 | 1.452e-05 | 2.277e-05 | 6.3302e-05 | 2.7729e-05 | 3.0869e-05 | 3.0164e-05 | 1.6543e-05 | 1.7955e-05 | 2.7102e-05 | 3.6588e-05 | 1.8718e-05 | 4.0727e-05 | 2.153e-05 | 5.9467e-05 | 5.8803e-06 | 3.6437e-05 | 3.5818e-05 | 8.622e-06 | 1.9319e-05 | 1.6474e-05 | 1.1908e-05 | 2.6944e-05 | 9.6911e-06 | 2.3046e-05 | 1.1724e-05 | 3.1925e-05 | 8.6224e-06 | 1.7646e-05 | 6.0526e-06 | 1.5934e-05 | 1.1416e-05 | 3.4607e-06 | 1.0551e-05 | 5.0147e-06 | 1.5645e-05 | 2.1503e-06 | 1.04e-05 | 7.2161e-06 | 7.3165e-06 | 2.0093e-06 | 1.2365e-05 | 5.9207e-06 | 8.9473e-07 | 4.2998e-06 | 6.8496e-06 | 3.0834e-06 | 2.0682e-06 | 1.5612e-06 | 2.0694e-06 | 5.9123e-07 | 9.1211e-19
| 79 | 0.0001079 | 0.00034742 | 0.00051531 | 0.00045848 | 4.6332e-05 | 0.00032084 | 5.8924e-05 | 0.00049332 | 0.0003113 | 0.0001598 | 0.00011706 | 0.00038084 | 0.00015439 | 0.00054715 | 0.00012964 | 0.0002725 | 0.00017518 | 0.00019456 | 0.00019936 | 0.00014675 | 0.00017061 | 0.00020219 | 0.00019098 | 0.00023662 | 6.3969e-05 | 8.9136e-05 | 0.00014619 | 0.00016259 | 0.00013676 | 0.00020384 | 0.00027945 | 0.00021858 | 0.0001629 | 9.7671e-05 | 8.2409e-05 | 0.00019069 | 6.2813e-05 | 9.0895e-05 | 0.00017787 | 7.564e-05 | 8.7391e-05 | 0.00012223 | 0.00010988 | 3.9312e-05 | 0.00015179 | 0.00013597 | 9.9749e-05 | 0.00015246 | 8.4682e-05 | 2.7685e-05 | 0.00016651 | 7.5202e-05 | 8.4512e-05 | 9.6649e-05 | 0.00012372 | 3.1149e-05 | 3.8921e-05 | 8.472e-05 | 9.9832e-05 | 6.9605e-05 | 0.00016694 | 1.5138e-05 | 3.3884e-05 | 0.00013513 | 3.9186e-05 | 4.143e-05 | 5.3277e-05 | 8.5597e-05 | 6.3242e-05 | 6.8941e-05 | 8.5145e-05 | 7.6994e-05 | 8.3806e-05 | 6.7808e-05 | 0.00012835 | 2.5313e-05 | 0.00010875 | 9.0989e-06 | 5.8593e-05 | 4.8801e-05 | 8.7555e-05 | 8.3164e-05 | 4.0048e-05 | 4.8402e-05 | 5.7728e-05 | 5.1085e-05 | 4.1336e-05 | 3.8228e-05 | 9.7573e-06 | 7.1022e-05 | 5.7478e-05 | 3.2558e-05 | 1.1124e-05 | 8.052e-05 | 8.3517e-05 | 3.5894e-05 | 5.7302e-05 | 7.9637e-05 | 4.1817e-05 | 7.7469e-05 | 9.0223e-05 | 6.3876e-05 | 2.3127e-05 | 6.2781e-05 | 8.8146e-05 | 7.6087e-05 | 7.3954e-05 | 3.5499e-05 | 2.2306e-05 | 7.8616e-06 | 3.1204e-05 | 3.6296e-05 | 7.4962e-05 | 3.9866e-05 | 4.8294e-05 | 4.5426e-05 | 4.42e-05 | 2.4e-05 | 1.6376e-05 | 5.8762e-05 | 4.7278e-05 | 5.4777e-05 | 4.1814e-05 | 6.8344e-05 | 4.9083e-05 | 4.7983e-05 | 4.5462e-05 | 1.2742e-05 | 2.9274e-05 | 2.089e-05 | 6.1318e-05 | 2.6751e-05 | 3.4464e-05 | 1.2282e-05 | 3.313e-05 | 4.534e-05 | 1.9891e-05 | 4.8787e-05 | 8.9084e-06 | 2.2997e-05 | 3.727e-05 | 4.2937e-05 | 2.0453e-05 | 4.2086e-05 | 2.1118e-05 | 2.406e-05 | 5.2021e-06 | 1.115e-05 | 5.5855e-06 | 9.0325e-06 | 1.4896e-05 | 7.9343e-06 | 1.8055e-05 | 8.999e-06 | 5.9545e-06 | 7.1932e-06 | 3.401e-06 | 1.9349e-05 | 1.4108e-05 | 2.3655e-06 | 8.1113e-06 | 1.4553e-05 | 7.8615e-06 | 1.5306e-05 | 1.7811e-05 | 1.4039e-05 | 1.3144e-05 | 6.5525e-06 | 9.76e-06 | 7.9493e-06 | 6.4259e-06 | 7.2763e-06 | 8.1211e-06 | 9.8868e-07 | 2.6818e-06 | 2.025e-06 | 2.7502e-06 | 5.9391e-06 | 3.3933e-07 | 9.1214e-07 | 1.2974e-17
| 80 | 0.00059044 | 8.7111e-05 | 6.409e-06 | 0.00066108 | 0.00027648 | 0.0004294 | 0.00031444 | 0.00030279 | 0.00027452 | 0.0003612 | 0.00041686 | 0.00011798 | 0.00028424 | 0.00022317 | 0.00039431 | 0.00029681 | 0.00043169 | 0.00022793 | 0.00023037 | 0.00031695 | 0.00013489 | 0.00030558 | 8.0228e-05 | 9.7301e-05 | 0.00014509 | 0.00015914 | 3.1866e-05 | 5.7835e-05 | 0.00019753 | 9.4596e-05 | 0.00012471 | 0.00019493 | 0.00013481 | 7.7252e-05 | 0.00012958 | 1.5888e-05 | 0.000115 | 0.00010379 | 0.00018156 | 0.00012688 | 0.0001374 | 0.00013182 | 0.00017167 | 0.00010718 | 0.00032688 | 6.1158e-05 | 9.7209e-05 | 4.6951e-05 | 9.2571e-05 | 5.3534e-05 | 6.8546e-05 | 0.00016527 | 5.6691e-05 | 6.4059e-05 | 0.00013065 | 0.00010476 | 0.00013388 | 0.00017876 | 2.4942e-05 | 0.00011452 | 0.00011633 | 1.8379e-05 | 0.00010456 | 4.2631e-05 | 0.00011553 | 7.0606e-05 | 6.8247e-05 | 4.058e-05 | 0.00018572 | 9.6651e-05 | 0.0001538 | 4.3691e-05 | 3.4644e-05 | 2.9809e-05 | 6.666e-05 | 5.1812e-05 | 0.00012532 | 4.8138e-05 | 2.6259e-05 | 9.6019e-05 | 6.6717e-05 | 7.3584e-05 | 2.7245e-05 | 9.1289e-05 | 9.443e-05 | 6.3882e-05 | 3.5551e-05 | 4.3922e-05 | 3.2532e-05 | 3.5475e-05 | 1.9585e-05 | 5.4967e-05 | 2.8403e-05 | 6.8013e-05 | 0.00012076 | 4.106e-06 | 9.9384e-05 | 3.7515e-05 | 9.3331e-05 | 1.8297e-05 | 3.8639e-05 | 9.4663e-05 | 6.2446e-05 | 3.1579e-05 | 8.1488e-05 | 7.0786e-05 | 6.4397e-05 | 5.9863e-05 | 2.1272e-05 | 6.2934e-05 | 4.8661e-06 | 6.8166e-05 | 7.5123e-05 | 4.9394e-05 | 6.4211e-06 | 2.4716e-05 | 6.8944e-06 | 6.7226e-05 | 4.1522e-05 | 3.5794e-05 | 3.6827e-05 | 2.1942e-05 | 4.2282e-05 | 4.8916e-05 | 2.5517e-05 | 3.4391e-05 | 3.6206e-05 | 2.0344e-05 | 4.643e-05 | 1.7628e-05 | 3.7459e-05 | 1.8283e-05 | 1.6302e-05 | 1.9398e-05 | 1.6303e-05 | 1.7088e-05 | 2.9618e-05 | 2.8056e-05 | 1.3099e-05 | 2.1125e-05 | 3.3373e-05 | 1.0111e-05 | 2.3516e-05 | 4.5191e-06 | 7.6415e-06 | 4.8019e-06 | 3.8537e-05 | 1.0563e-05 | 3.0389e-05 | 1.8288e-05 | 1.9331e-05 | 8.3105e-06 | 2.44e-05 | 8.4139e-06 | 1.4789e-05 | 4.5969e-06 | 8.8406e-06 | 7.9378e-06 | 1.6611e-05 | 3.8462e-06 | 1.9337e-05 | 4.5707e-06 | 1.0286e-05 | 1.3787e-05 | 6.5235e-06 | 5.8717e-06 | 3.8318e-06 | 1.5153e-05 | 3.4489e-06 | 9.3635e-06 | 6.7805e-06 | 4.2866e-06 | 1.023e-05 | 3.8284e-06 | 2.0827e-06 | 8.2463e-07 | 2.2571e-06 | 2.9016e-06 | 1.1423e-06 | 6.2149e-07 | 2.0154e-19
| 81 | 0.00041632 | 0.00033302 | 0.00038183 | 0.00061916 | 0.00043968 | 0.00018919 | 0.00034981 | 0.0002102 | 0.00010232 | 0.0005527 | 0.00050721 | 0.00038643 | 0.00025131 | 0.00040144 | 5.5635e-05 | 2.7568e-05 | 0.00016502 | 0.00024087 | 0.00024948 | 0.00021985 | 0.00032596 | 0.00025845 | 0.0001231 | 0.00010254 | 0.00016791 | 0.00026042 | 0.00017915 | 0.0002644 | 3.2974e-05 | 0.00019676 | 9.8945e-05 | 0.0001166 | 0.0001871 | 0.0001332 | 0.00013408 | 0.00015302 | 5.0243e-05 | 2.6535e-05 | 0.00011361 | 9.9238e-05 | 0.00016359 | 0.00010521 | 0.00016047 | 7.6587e-05 | 9.2454e-05 | 0.00011169 | 0.00012696 | 9.4653e-05 | 0.00012861 | 0.00013908 | 0.00011656 | 0.00022535 | 9.2669e-05 | 3.5081e-05 | 0.00012152 | 9.13e-05 | 8.9102e-05 | 0.0001673 | 0.00020851 | 0.00011786 | 0.00014439 | 0.00010785 | 1.8377e-05 | 9.1762e-05 | 3.6741e-05 | 9.9823e-05 | 5.4393e-05 | 1.8006e-05 | 0.00016872 | 5.4886e-05 | 0.00018682 | 9.9183e-05 | 8.8857e-05 | 8.9057e-05 | 3.1155e-05 | 4.3324e-05 | 8.5114e-05 | 4.7404e-05 | 8.7802e-05 | 0.00011132 | 5.2313e-05 | 5.3144e-05 | 7.4666e-05 | 3.1695e-05 | 0.00013351 | 8.1755e-05 | 2.8205e-05 | 3.6102e-05 | 5.6197e-05 | 8.6055e-05 | 9.3461e-06 | 4.7019e-05 | 6.3246e-05 | 5.1253e-05 | 2.8558e-05 | 0.00011853 | 3.5804e-05 | 4.9368e-05 | 3.9458e-05 | 1.2258e-05 | 8.2514e-05 | 3.1809e-05 | 5.5807e-05 | 5.4714e-05 | 2.1268e-05 | 8.3798e-05 | 2.5811e-05 | 2.8758e-05 | 3.5829e-05 | 5.1469e-05 | 3.8021e-05 | 7.6481e-06 | 3.6343e-05 | 2.7353e-05 | 4.858e-05 | 5.0835e-05 | 3.2062e-05 | 3.98e-05 | 7.1951e-05 | 2.6026e-05 | 1.8333e-05 | 1.3553e-06 | 5.5527e-05 | 5.5194e-06 | 1.6027e-05 | 7.8325e-06 | 5.114e-05 | 2.4163e-05 | 4.5287e-05 | 2.3882e-05 | 9.0135e-06 | 2.0044e-05 | 2.79e-05 | 2.4101e-05 | 4.6396e-06 | 5.0755e-06 | 1.557e-05 | 2.4439e-05 | 1.3989e-05 | 3.6088e-05 | 4.4269e-05 | 4.7327e-05 | 2.5196e-05 | 2.8361e-05 | 1.6124e-05 | 2.9821e-05 | 2.5266e-05 | 2.0156e-05 | 3.2353e-05 | 1.3601e-05 | 8.05e-06 | 1.9674e-05 | 2.719e-05 | 2.4217e-05 | 1.0675e-05 | 1.2989e-05 | 8.2674e-06 | 1.6877e-05 | 1.9099e-05 | 1.5167e-05 | 7.8396e-06 | 2.0881e-05 | 1.5425e-05 | 1.4386e-05 | 3.6118e-06 | 8.6284e-06 | 1.2015e-05 | 3.7425e-06 | 1.3531e-05 | 3.9499e-06 | 5.3472e-06 | 2.8114e-06 | 3.6134e-06 | 3.8331e-06 | 2.2198e-06 | 4.5207e-06 | 1.2258e-06 | 4.8696e-07 | 2.2903e-07 | 5.6568e-07 | 5.9602e-18
| 82 | 0.00031301 | 0.00023758 | 0.00061412 | 0.00027106 | 0.00037609 | 0.00046846 | 0.00025295 | 9.0617e-05 | 0.00059562 | 0.00045936 | 0.00040836 | 4.7351e-05 | 0.00027302 | 0.00019484 | 0.00024023 | 0.00035952 | 0.00034582 | 0.00027559 | 0.00010319 | 0.00023462 | 0.00031532 | 0.00010583 | 6.6316e-05 | 0.00014387 | 3.2366e-05 | 0.00032402 | 0.00024935 | 0.00016514 | 3.0928e-05 | 0.00027104 | 0.00011638 | 0.00014148 | 0.00010024 | 0.00011163 | 0.00014449 | 0.0001389 | 6.3269e-05 | 7.5241e-05 | 0.00018491 | 0.00024998 | 6.5189e-05 | 0.00016275 | 0.00012842 | 8.8806e-05 | 0.00016104 | 0.00021553 | 4.9618e-05 | 6.3998e-05 | 3.9608e-05 | 0.00012523 | 8.2325e-05 | 5.2356e-05 | 7.1852e-05 | 8.392e-05 | 0.00011624 | 3.8732e-05 | 0.00010342 | 8.5237e-05 | 2.2718e-05 | 5.4816e-05 | 0.00012591 | 0.00019461 | 7.7278e-05 | 0.00014177 | 2.9912e-05 | 8.8213e-05 | 6.3692e-05 | 6.7167e-05 | 3.0824e-05 | 3.9346e-05 | 0.00014377 | 3.2797e-05 | 9.4359e-05 | 8.043e-05 | 6.2425e-05 | 4.3698e-05 | 8.0634e-05 | 4.723e-05 | 5.1739e-05 | 5.7339e-05 | 7.9904e-05 | 0.00011098 | 7.0019e-05 | 1.4251e-05 | 7.6672e-05 | 0.00010733 | 3.5944e-05 | 1.225e-05 | 6.0919e-05 | 8.1058e-05 | 4.267e-05 | 3.3071e-05 | 4.8146e-05 | 5.3306e-05 | 3.0288e-05 | 3.1902e-05 | 8.7386e-05 | 6.3139e-05 | 1.5483e-05 | 3.7754e-05 | 4.0001e-05 | 5.5767e-06 | 5.803e-05 | 7.5292e-05 | 7.0461e-05 | 8.8242e-05 | 3.8279e-05 | 7.284e-05 | 4.0493e-05 | 6.7729e-05 | 1.7555e-05 | 3.3722e-05 | 5.4679e-05 | 6.507e-05 | 1.5781e-05 | 1.4625e-05 | 1.036e-05 | 5.3405e-05 | 3.606e-05 | 2.8849e-05 | 6.7043e-05 | 2.3956e-05 | 3.1313e-05 | 6.9567e-05 | 2.6838e-05 | 1.0837e-05 | 8.1243e-06 | 1.3781e-05 | 4.3974e-05 | 3.8436e-05 | 4.4854e-05 | 4.1143e-05 | 2.2516e-05 | 8.3659e-06 | 4.6889e-05 | 3.7961e-05 | 3.1181e-05 | 4.6053e-05 | 1.6868e-05 | 3.0639e-05 | 3.2416e-05 | 5.2303e-05 | 2.8171e-05 | 2.928e-05 | 1.4398e-05 | 4.0389e-06 | 1.4994e-05 | 1.3697e-05 | 2.3052e-05 | 1.0574e-05 | 3.1757e-05 | 1.1895e-05 | 1.172e-05 | 1.9784e-06 | 1.0303e-05 | 2.548e-05 | 1.0973e-05 | 1.117e-05 | 1.4035e-05 | 4.4135e-06 | 5.6274e-06 | 8.0295e-06 | 1.8741e-05 | 1.3978e-05 | 7.8098e-06 | 8.0754e-06 | 3.4034e-06 | 5.941e-06 | 9.4355e-06 | 4.7561e-06 | 4.6682e-06 | 2.1319e-06 | 8.6411e-06 | 6.3857e-06 | 3.1974e-06 | 2.0006e-06 | 1.5654e-06 | 2.5594e-06 | 8.48e-07 | 8.5836e-07 | 7.2193e-18
| 83 | 0.00016147 | 0.00078197 | 0.00022745 | 0.00023335 | 0.00046904 | 5.0505e-05 | 0.00044957 | 0.0002066 | 0.00020752 | 0.0003597 | 0.00014422 | 0.00047409 | 0.0003676 | 0.00030687 | 0.0002619 | 7.752e-05 | 0.0001472 | 7.7569e-05 | 0.0001277 | 0.00012284 | 7.0391e-05 | 0.0002025 | 0.00026351 | 0.0002771 | 0.00015587 | 0.00023793 | 2.556e-05 | 7.5547e-05 | 0.00017145 | 8.1963e-05 | 0.00022331 | 4.8126e-05 | 0.00019283 | 0.00017093 | 0.00015072 | 5.63e-05 | 0.00012055 | 0.00019896 | 0.00010935 | 0.00015789 | 0.00011591 | 0.00012518 | 0.00014798 | 8.6574e-05 | 0.00012783 | 0.000107 | 7.8613e-05 | 0.00014883 | 0.0001206 | 7.1344e-05 | 7.4124e-05 | 4.1683e-05 | 5.2271e-05 | 0.00011231 | 7.7065e-05 | 6.0133e-05 | 7.0011e-05 | 0.00015047 | 6.224e-05 | 5.0146e-05 | 0.00012632 | 8.3039e-05 | 0.00013521 | 7.5686e-05 | 6.5187e-05 | 9.2254e-05 | 0.00014692 | 6.3667e-05 | 7.9457e-05 | 7.9761e-05 | 3.5358e-05 | 2.3104e-05 | 8.6454e-05 | 1.9953e-05 | 0.00010496 | 0.00011514 | 6.8651e-05 | 4.7706e-05 | 4.5069e-05 | 8.2773e-05 | 1.883e-05 | 4.6806e-05 | 0.00010563 | 5.3032e-05 | 4.1099e-05 | 2.3845e-05 | 5.5921e-05 | 8.6368e-05 | 2.2878e-05 | 5.949e-05 | 6.8895e-05 | 2.9228e-05 | 5.6817e-05 | 3.6565e-05 | 5.642e-05 | 3.5092e-05 | 2.5684e-05 | 5.9413e-05 | 6.5169e-05 | 3.7193e-05 | 4.3841e-05 | 5.305e-05 | 5.7949e-05 | 2.2911e-05 | 2.771e-05 | 0.00014327 | 4.1984e-05 | 4.1039e-05 | 5.1788e-05 | 6.2796e-05 | 5.212e-05 | 4.5116e-05 | 4.7989e-05 | 4.2386e-05 | 4.1379e-05 | 1.8087e-05 | 7.2671e-05 | 2.3088e-05 | 2.8659e-05 | 1.9355e-05 | 1.9206e-05 | 4.6305e-05 | 4.1466e-05 | 2.3984e-05 | 1.5435e-05 | 5.478e-05 | 2.0432e-05 | 1.338e-05 | 2.5389e-05 | 4.8956e-05 | 2.6517e-05 | 2.6109e-05 | 1.9793e-05 | 1.5621e-05 | 2.4236e-05 | 9.1089e-06 | 1.8984e-05 | 3.5463e-05 | 3.9073e-05 | 2.9845e-05 | 3.2644e-05 | 3.4658e-05 | 1.016e-05 | 1.0209e-05 | 2.5928e-05 | 3.3824e-05 | 1.5485e-05 | 1.0192e-05 | 1.4362e-05 | 3.1267e-06 | 1.4355e-05 | 1.5376e-05 | 2.6053e-05 | 2.0159e-05 | 1.1333e-05 | 8.0574e-06 | 6.0177e-06 | 7.8633e-06 | 6.2999e-06 | 1.4883e-05 | 2.3656e-05 | 1.2197e-05 | 2.4901e-05 | 9.0896e-06 | 5.2776e-06 | 1.1077e-05 | 6.4964e-06 | 5.1276e-06 | 9.7086e-06 | 5.6742e-06 | 4.0767e-06 | 3.775e-06 | 7.7438e-06 | 6.1408e-06 | 2.6478e-06 | 1.9855e-06 | 7.8671e-07 | 1.5705e-06 | 8.4014e-07 | 6.5739e-07 | 3.6314e-19
| 84 | 0.00026116 | 0.00075928 | 0.00097449 | 6.1895e-05 | 0.00028396 | 7.6576e-05 | 0.00051967 | 0.00049122 | 0.00039864 | 0.00023602 | 0.00041194 | 0.00029462 | 0.00012079 | 0.00029591 | 0.00043422 | 0.00033671 | 0.00021444 | 0.00017103 | 0.00030081 | 0.00019032 | 0.00015098 | 0.00018866 | 9.6367e-05 | 0.00013736 | 0.00022703 | 0.00035392 | 0.00014579 | 0.0001708 | 3.9549e-05 | 0.00025748 | 4.3106e-05 | 7.3798e-05 | 9.6372e-05 | 0.0001318 | 9.5683e-05 | 0.00013562 | 0.00019275 | 6.2615e-05 | 0.00013696 | 9.9053e-05 | 7.1351e-05 | 7.1448e-05 | 0.00011908 | 0.0001433 | 5.2923e-05 | 0.00018716 | 6.1311e-05 | 9.6665e-05 | 0.00011132 | 8.3997e-05 | 3.3809e-05 | 0.00012583 | 4.5066e-05 | 6.7347e-05 | 0.00011251 | 0.00012834 | 0.00018757 | 4.6589e-05 | 0.0001019 | 9.8875e-05 | 1.4946e-05 | 6.2869e-05 | 1.5408e-05 | 7.0062e-05 | 6.7154e-05 | 0.00013999 | 4.1844e-05 | 9.5931e-05 | 7.0972e-05 | 4.8657e-05 | 7.4455e-05 | 0.00010709 | 3.9522e-05 | 9.9385e-05 | 6.5236e-05 | 3.1973e-05 | 5.476e-05 | 5.4875e-05 | 8.8082e-05 | 3.6688e-05 | 6.696e-05 | 9.2094e-05 | 5.5573e-05 | 4.8627e-05 | 5.7411e-05 | 0.00012498 | 4.2988e-05 | 4.0044e-05 | 5.1586e-05 | 0.00010344 | 4.4997e-05 | 9.9492e-05 | 4.8841e-05 | 2.6451e-05 | 9.6088e-05 | 0.00011169 | 2.43e-05 | 4.1352e-05 | 3.0124e-05 | 3.3383e-05 | 8.3943e-05 | 4.9767e-05 | 5.9592e-05 | 4.1505e-05 | 3.3362e-05 | 5.4557e-05 | 8.4979e-05 | 3.4323e-05 | 6.2363e-05 | 2.1541e-05 | 3.8742e-05 | 4.0322e-05 | 3.9761e-05 | 7.5651e-05 | 3.3995e-05 | 1.986e-05 | 5.1851e-06 | 2.441e-05 | 3.2757e-05 | 4.4257e-05 | 3.5249e-05 | 1.5872e-05 | 3.76e-06 | 9.2106e-06 | 2.0901e-05 | 3.1629e-05 | 2.0008e-05 | 3.1823e-05 | 3.4888e-05 | 4.7463e-05 | 2.7801e-05 | 1.6175e-05 | 9.8586e-06 | 2.4223e-05 | 8.5262e-06 | 9.5735e-06 | 1.4847e-05 | 8.7979e-06 | 2.7134e-05 | 2.2792e-05 | 1.035e-05 | 1.703e-05 | 3.8799e-05 | 3.2677e-05 | 1.4587e-05 | 1.4401e-05 | 1.4884e-05 | 1.8104e-05 | 7.534e-06 | 7.8387e-06 | 2.5482e-06 | 1.5303e-05 | 1.3463e-05 | 1.1091e-05 | 1.1335e-05 | 5.7602e-06 | 3.182e-06 | 9.4713e-06 | 5.6623e-06 | 8.5301e-06 | 7.1299e-06 | 1.93e-05 | 1.5181e-05 | 1.1588e-05 | 1.2427e-05 | 3.9052e-06 | 1.628e-05 | 9.7618e-06 | 1.4554e-05 | 1.4538e-05 | 4.6469e-06 | 1.7674e-06 | 8.5228e-06 | 3.7189e-06 | 2.1013e-06 | 2.1569e-06 | 1.4573e-06 | 9.7131e-07 | 7.2776e-07 | 8.3744e-07 | 2.9663e-18
| 85 | 0.00052639 | 0.00033037 | 0.0007504 | 0.00036232 | 0.00012084 | 0.00024634 | 0.00021489 | 0.00026548 | 0.00042962 | 0.00022048 | 0.00023305 | 0.0001052 | 0.00034375 | 0.00012073 | 0.0002748 | 0.00022661 | 0.00022543 | 0.00017503 | 0.00013498 | 0.00011381 | 2.9441e-05 | 0.00010537 | 0.00014611 | 8.5428e-05 | 8.1445e-05 | 0.00020463 | 0.00013913 | 0.00010723 | 9.0945e-05 | 0.00034401 | 3.1884e-05 | 0.00019469 | 0.0001905 | 0.00014718 | 0.00013305 | 3.4546e-05 | 5.658e-05 | 0.00012085 | 4.8356e-05 | 5.5294e-05 | 5.7496e-05 | 3.8734e-05 | 9.6333e-05 | 0.00016002 | 6.2896e-05 | 0.00010465 | 0.00012465 | 0.00013257 | 7.4081e-05 | 6.9232e-05 | 0.00015342 | 4.1138e-05 | 6.1082e-05 | 0.000145 | 6.7523e-05 | 2.8109e-05 | 3.9414e-05 | 8.822e-05 | 0.0001039 | 9.946e-05 | 4.4773e-05 | 0.00010199 | 0.00010077 | 6.125e-05 | 0.00010777 | 6.4135e-05 | 0.00013937 | 0.00010993 | 0.00011135 | 2.5401e-06 | 9.5339e-05 | 0.00012403 | 4.8401e-05 | 6.5206e-05 | 7.4179e-05 | 5.649e-05 | 4.2077e-05 | 5.9697e-05 | 0.00011861 | 9.5937e-05 | 9.9494e-05 | 2.0118e-05 | 3.0347e-05 | 6.4378e-05 | 4.5985e-05 | 3.7563e-05 | 8.0695e-05 | 1.699e-05 | 0.00010731 | 4.1357e-05 | 6.6905e-05 | 2.7371e-05 | 2.5542e-05 | 1.7746e-05 | 7.1913e-05 | 0.00010869 | 1.7133e-05 | 2.1606e-05 | 2.2458e-05 | 6.5744e-05 | 4.7542e-05 | 1.6536e-05 | 1.1718e-05 | 7.0286e-05 | 2.8575e-05 | 5.7675e-05 | 7.0357e-05 | 2.2201e-05 | 3.3027e-05 | 2.9144e-05 | 2.6726e-05 | 5.8576e-05 | 1.7363e-05 | 3.3437e-05 | 1.2824e-05 | 6.619e-05 | 2.8787e-05 | 4.1589e-05 | 5.2389e-05 | 3.8806e-05 | 1.5896e-05 | 5.5943e-05 | 4.9567e-05 | 1.0982e-05 | 7.0773e-06 | 4.4056e-05 | 1.7349e-05 | 1.4255e-05 | 2.9202e-05 | 1.2754e-05 | 2.1402e-05 | 2.0318e-05 | 1.2839e-06 | 1.4924e-05 | 1.6279e-05 | 3.4736e-05 | 4.1302e-05 | 9.371e-06 | 1.033e-05 | 1.1931e-05 | 2.586e-06 | 1.6314e-05 | 2.2238e-05 | 1.7347e-05 | 3.3083e-05 | 4.0693e-06 | 1.4842e-05 | 1.3654e-05 | 3.5691e-06 | 1.9483e-05 | 1.9506e-05 | 1.798e-05 | 1.6563e-05 | 1.1434e-05 | 7.3858e-06 | 1.8863e-05 | 3.4718e-06 | 2.4972e-05 | 1.9673e-05 | 8.2507e-06 | 1.3618e-05 | 6.395e-06 | 6.3448e-06 | 4.9907e-06 | 1.4416e-05 | 1.6472e-05 | 8.1782e-06 | 7.8144e-06 | 5.184e-06 | 6.8829e-06 | 1.2367e-05 | 6.0719e-06 | 9.7878e-06 | 3.6502e-06 | 2.3651e-06 | 3.4276e-06 | 1.2827e-06 | 2.7775e-06 | 1.108e-06 | 7.8417e-07 | 5.2143e-18
| 86 | 0.00052236 | 0.00062232 | 0.00032808 | 0.00036775 | 8.7902e-05 | 0.00028972 | 0.00019305 | 0.00020771 | 4.8791e-05 | 3.3641e-05 | 0.00016027 | 0.00020467 | 0.00027395 | 0.00024703 | 0.00018163 | 0.00022953 | 0.00021202 | 0.00029463 | 0.00033032 | 6.5495e-05 | 0.00035745 | 0.00023076 | 0.00032485 | 9.2726e-05 | 4.7112e-05 | 0.00012402 | 0.0001922 | 0.00013947 | 0.00014513 | 5.5056e-05 | 0.00016716 | 6.5934e-05 | 0.00033081 | 0.00014206 | 5.606e-05 | 0.00012018 | 0.00015204 | 4.8749e-05 | 9.9321e-05 | 6.6785e-05 | 0.00010983 | 0.00014173 | 0.00015032 | 0.00014692 | 0.00014299 | 9.145e-05 | 0.00012876 | 0.00021093 | 0.00010457 | 5.7083e-05 | 4.122e-05 | 5.9267e-05 | 9.2587e-05 | 3.3631e-05 | 2.9789e-05 | 3.5423e-05 | 2.3123e-05 | 8.5013e-05 | 0.00012148 | 1.8586e-05 | 4.874e-05 | 5.0086e-05 | 0.00014978 | 4.7438e-05 | 7.717e-05 | 0.00011398 | 5.1994e-05 | 9.6174e-05 | 7.6716e-05 | 4.104e-05 | 9.6201e-05 | 0.00010493 | 5.5404e-05 | 3.0785e-05 | 9.3084e-05 | 1.9064e-05 | 5.0425e-05 | 0.00014148 | 0.00011657 | 4.0938e-05 | 9.8846e-05 | 2.1806e-05 | 1.1777e-05 | 2.2104e-05 | 0.00012478 | 8.9119e-05 | 5.1092e-05 | 3.0633e-05 | 6.3743e-05 | 3.6669e-06 | 3.3659e-05 | 4.8116e-05 | 0.00011126 | 3.9718e-05 | 3.6991e-05 | 7.7274e-05 | 1.7504e-05 | 4.0736e-05 | 3.4639e-05 | 5.2518e-05 | 3.9101e-05 | 3.9511e-05 | 7.8917e-05 | 1.9621e-05 | 2.0126e-05 | 1.9985e-05 | 7.0982e-05 | 3.6733e-05 | 3.7513e-05 | 3.5374e-05 | 2.5094e-05 | 4.0954e-05 | 3.9689e-05 | 2.6923e-05 | 1.4924e-05 | 3.519e-05 | 4.6341e-05 | 1.4226e-05 | 5.2841e-05 | 4.1037e-05 | 4.4354e-05 | 5.0854e-05 | 2.2265e-05 | 5.7081e-05 | 1.7254e-05 | 2.5963e-05 | 2.3492e-05 | 2.8346e-05 | 1.7719e-05 | 1.8689e-05 | 1.9352e-05 | 1.0128e-05 | 4.593e-05 | 8.6774e-06 | 1.5228e-05 | 6.4042e-06 | 1.2824e-05 | 1.796e-05 | 1.3552e-05 | 1.5553e-05 | 2.9206e-05 | 2.0443e-05 | 9.4521e-06 | 8.6818e-06 | 2.6888e-05 | 2.2123e-05 | 5.4011e-06 | 1.6943e-05 | 1.8345e-05 | 7.1738e-06 | 6.9199e-06 | 1.663e-05 | 3.7645e-06 | 8.3994e-06 | 2.0087e-06 | 2.5499e-05 | 8.7246e-06 | 1.401e-05 | 7.2825e-06 | 1.3211e-05 | 1.0366e-05 | 3.7431e-06 | 5.6124e-06 | 7.8772e-06 | 7.4116e-06 | 1.1691e-05 | 2.3732e-06 | 6.1031e-06 | 6.3399e-06 | 2.0486e-06 | 1.6544e-06 | 5.2098e-06 | 1.9947e-06 | 2.9677e-06 | 3.4744e-06 | 1.3964e-06 | 2.2248e-06 | 3.875e-07 | 1.5563e-06 | 5.7743e-07 | 1.8103e-18
| 87 | 0.00011381 | 0.00067934 | 0.00038236 | 0.00016171 | 0.00045718 | 0.00047335 | 0.00039282 | 0.00027293 | 0.00039163 | 0.00038428 | 7.6364e-05 | 0.00012497 | 0.00030148 | 0.00025979 | 0.00017738 | 0.00018942 | 0.0001734 | 8.9306e-05 | 5.8767e-05 | 0.00019416 | 8.7037e-05 | 9.582e-05 | 0.00018789 | 0.00021545 | 4.5265e-05 | 0.00029621 | 8.2639e-05 | 0.00025562 | 0.0001643 | 6.9829e-05 | 4.2088e-05 | 7.253e-05 | 0.00017964 | 0.00016184 | 2.6965e-05 | 5.5853e-05 | 4.6185e-05 | 0.00010869 | 0.00012501 | 6.229e-05 | 1.8707e-05 | 3.6027e-05 | 0.0001623 | 0.00014096 | 7.1932e-05 | 6.5475e-05 | 2.7253e-05 | 8.6867e-05 | 0.00010307 | 3.5348e-05 | 3.9849e-05 | 0.00010808 | 0.00014723 | 6.1984e-05 | 0.00011161 | 0.00011679 | 7.3898e-05 | 2.6092e-05 | 0.00015369 | 5.9777e-05 | 4.5984e-05 | 2.3167e-05 | 3.615e-05 | 0.00013862 | 7.5945e-05 | 0.00010916 | 2.5392e-05 | 5.4099e-05 | 3.2704e-05 | 0.00010064 | 6.0551e-05 | 0.00010681 | 6.0128e-05 | 6.7973e-05 | 6.5682e-05 | 0.0001489 | 7.3187e-05 | 5.6196e-05 | 6.6182e-05 | 1.5799e-05 | 5.1118e-05 | 7.1413e-05 | 6.1545e-05 | 8.1879e-05 | 5.2021e-05 | 0.00012746 | 2.5511e-05 | 6.2911e-05 | 7.8796e-05 | 4.7841e-05 | 4.254e-05 | 4.247e-05 | 5.37e-05 | 9.3533e-06 | 3.92e-05 | 1.3148e-05 | 7.2795e-05 | 4.2993e-05 | 1.6893e-05 | 3.6319e-05 | 2.7099e-05 | 2.6693e-05 | 6.7266e-05 | 3.0232e-05 | 2.2697e-05 | 8.8612e-05 | 2.2111e-05 | 2.4952e-05 | 4.6246e-05 | 2.1162e-05 | 4.8488e-05 | 3.4768e-05 | 2.4543e-05 | 9.1004e-05 | 2.7543e-05 | 2.7233e-05 | 3.4777e-05 | 4.5207e-05 | 1.3621e-05 | 4.494e-05 | 1.904e-05 | 2.7399e-05 | 3.2641e-05 | 2.8935e-05 | 1.2983e-05 | 2.5735e-05 | 1.7939e-05 | 2.6819e-05 | 2.5306e-05 | 3.6537e-05 | 3.6939e-05 | 2.3676e-05 | 3.5753e-05 | 3.6232e-05 | 2.0278e-05 | 2.0338e-05 | 2.6376e-05 | 1.851e-05 | 1.6009e-05 | 7.8258e-06 | 2.3263e-05 | 1.6982e-05 | 1.597e-05 | 3.3092e-05 | 3.2634e-05 | 7.1674e-06 | 2.1343e-05 | 6.8104e-06 | 5.3678e-06 | 1.5681e-05 | 9.6329e-06 | 2.5986e-05 | 2.2477e-05 | 1.4685e-05 | 7.4631e-06 | 1.1547e-05 | 4.4449e-06 | 1.0344e-05 | 8.9679e-06 | 1.3815e-05 | 4.6424e-06 | 5.7676e-06 | 1.0132e-05 | 1.1677e-05 | 3.1711e-06 | 5.0035e-06 | 3.4639e-06 | 1.9778e-06 | 7.3989e-06 | 7.422e-06 | 4.1439e-06 | 3.7615e-06 | 6.0278e-06 | 3.5593e-06 | 2.8507e-06 | 1.2629e-06 | 2.4669e-06 | 2.0371e-06 | 8.3278e-07 | 1.2202e-07 | 9.0041e-19
| 88 | 0.00035348 | 0.00035581 | 0.00072526 | 2.4829e-05 | 0.0002892 | 0.00036926 | 0.00018589 | 0.00021448 | 0.00011892 | 0.00020734 | 8.8806e-05 | 6.3472e-05 | 0.00029058 | 0.00038913 | 0.00024753 | 0.00029457 | 8.7746e-05 | 9.136e-05 | 0.00010439 | 0.00013951 | 0.00012624 | 0.00020595 | 2.3116e-05 | 4.5587e-05 | 0.00013803 | 0.00026343 | 9.2346e-05 | 0.00015309 | 8.7355e-05 | 0.00012868 | 0.00011824 | 1.1942e-05 | 0.00016841 | 9.8474e-05 | 9.7992e-05 | 6.4036e-05 | 0.00020752 | 0.00015625 | 0.00011698 | 6.044e-05 | 0.00016747 | 0.00014517 | 5.6626e-05 | 0.00014284 | 9.5106e-05 | 0.00014532 | 6.5653e-05 | 2.563e-05 | 9.0646e-05 | 4.0362e-05 | 4.1684e-05 | 7.266e-05 | 0.00012053 | 8.9137e-05 | 9.8704e-05 | 1.5355e-05 | 2.3006e-05 | 0.00011209 | 1.7561e-05 | 9.5159e-05 | 0.00010111 | 5.0457e-05 | 8.1023e-05 | 0.00012319 | 0.00010873 | 9.1606e-05 | 4.4368e-05 | 5.2577e-05 | 6.5196e-05 | 7.1425e-05 | 4.4788e-05 | 5.6365e-05 | 5.9204e-05 | 0.00011716 | 1.7646e-05 | 7.8243e-05 | 3.223e-05 | 2.7748e-05 | 2.1181e-05 | 9.2155e-05 | 7.9989e-06 | 0.00010738 | 6.9983e-05 | 7.0238e-05 | 3.6111e-05 | 5.0723e-05 | 6.3099e-05 | 5.614e-05 | 1.8262e-05 | 2.2862e-05 | 4.1035e-05 | 5.6964e-06 | 1.4727e-05 | 4.7507e-05 | 4.6975e-05 | 5.2021e-05 | 3.1724e-05 | 5.4696e-05 | 3.6034e-05 | 4.6189e-05 | 2.3999e-05 | 1.0044e-05 | 1.9287e-05 | 7.0491e-05 | 0.00012267 | 5.8896e-05 | 5.7787e-05 | 3.303e-05 | 2.2124e-05 | 1.3447e-05 | 1.7499e-05 | 1.7858e-05 | 4.1635e-05 | 2.2843e-05 | 4.652e-05 | 4.3646e-05 | 3.3541e-05 | 3.4833e-05 | 6.8004e-06 | 4.7498e-05 | 4.2828e-05 | 1.7708e-05 | 5.0596e-05 | 1.0296e-05 | 2.3874e-05 | 2.3858e-05 | 2.0087e-05 | 2.5907e-05 | 1.7786e-05 | 2.5974e-05 | 3.3123e-05 | 1.5806e-05 | 1.6069e-05 | 1.5538e-05 | 4.1303e-05 | 9.6051e-06 | 3.3884e-05 | 3.2062e-05 | 2.5614e-05 | 1.8155e-06 | 1.2017e-05 | 1.1584e-05 | 9.8698e-06 | 1.1852e-05 | 1.7941e-05 | 2.4186e-05 | 2.4018e-05 | 2.0257e-05 | 1.2347e-05 | 2.3117e-05 | 1.0022e-05 | 1.2737e-05 | 2.9123e-06 | 4.7352e-06 | 1.9054e-05 | 3.2041e-05 | 1.5279e-05 | 1.0634e-05 | 1.1521e-05 | 5.4524e-06 | 1.5865e-05 | 1.4677e-05 | 8.7627e-06 | 1.5496e-05 | 1.5417e-05 | 1.2706e-05 | 1.35e-05 | 8.3489e-06 | 3.5462e-06 | 1.0654e-05 | 7.041e-06 | 6.5625e-06 | 7.5496e-06 | 4.1707e-06 | 1.0405e-06 | 2.2795e-06 | 1.1396e-06 | 2.0988e-06 | 7.3984e-07 | 3.7029e-07 | 6.1235e-18
| 89 | 0.00032588 | 0.00047904 | 0.0001557 | 0.00035238 | 0.0004675 | 0.00051481 | 0.00027984 | 0.00041669 | 0.00019495 | 0.00047824 | 0.00046225 | 0.00041601 | 0.00036273 | 0.00012981 | 0.00017849 | 0.00014922 | 0.00013311 | 0.00011179 | 0.00011458 | 0.00024077 | 0.00023139 | 0.00010849 | 0.00024139 | 0.00011421 | 8.7139e-05 | 0.00011157 | 0.00022571 | 9.0921e-05 | 0.00017455 | 0.0001256 | 0.00015774 | 0.00011172 | 0.00018762 | 0.00010992 | 7.7615e-05 | 6.9289e-05 | 0.0001095 | 0.00010812 | 6.7045e-05 | 0.00011574 | 5.4219e-05 | 6.1928e-05 | 3.2813e-05 | 2.3733e-05 | 5.9093e-05 | 2.9538e-05 | 0.00016283 | 8.7066e-05 | 9.119e-05 | 3.8758e-05 | 8.4957e-05 | 2.0013e-05 | 0.00011691 | 6.8439e-05 | 0.00011904 | 9.395e-05 | 7.7871e-05 | 0.00010968 | 1.9417e-05 | 0.00013074 | 0.00013734 | 2.9093e-05 | 0.00017657 | 6.3616e-05 | 6.2623e-05 | 0.00010694 | 4.8864e-05 | 0.0001004 | 0.00017304 | 4.7681e-05 | 4.8332e-05 | 6.5538e-05 | 5.3325e-05 | 5.9911e-05 | 5.9865e-05 | 9.3224e-05 | 3.7604e-05 | 4.1669e-05 | 8.8205e-05 | 7.3473e-05 | 5.3174e-05 | 4.9736e-05 | 3.2907e-05 | 4.8837e-05 | 8.6937e-05 | 6.1782e-05 | 6.8746e-05 | 8.2692e-06 | 3.4427e-05 | 3.6761e-05 | 2.63e-05 | 7.554e-05 | 8.0695e-05 | 3.3179e-05 | 4.0036e-05 | 3.0599e-05 | 4.3512e-05 | 4.2116e-05 | 7.194e-05 | 5.5232e-05 | 3.2896e-05 | 6.0682e-05 | 1.7823e-05 | 1.9624e-05 | 5.6209e-05 | 1.5345e-05 | 4.773e-05 | 1.8974e-05 | 5.4794e-05 | 3.708e-05 | 7.3444e-05 | 2.9235e-05 | 2.5463e-05 | 3.378e-05 | 8.3805e-06 | 5.7141e-05 | 2.8349e-05 | 3.5441e-05 | 4.2926e-05 | 5.1247e-05 | 2.1684e-05 | 2.7291e-05 | 3.2212e-05 | 4.0522e-05 | 1.6842e-05 | 3.8662e-05 | 3.3694e-05 | 2.0784e-05 | 1.9426e-05 | 2.7451e-05 | 3.3736e-05 | 3.4251e-06 | 3.891e-05 | 7.6792e-06 | 2.3153e-05 | 1.4663e-05 | 4.8532e-06 | 1.5846e-05 | 1.618e-05 | 9.005e-06 | 1.354e-05 | 2.8944e-06 | 2.0967e-05 | 1.1375e-05 | 7.6167e-06 | 1.9219e-06 | 1.1046e-05 | 2.0214e-05 | 2.0712e-05 | 2.3241e-05 | 7.4763e-06 | 9.7369e-06 | 1.8885e-05 | 1.4513e-05 | 3.6839e-06 | 1.9923e-05 | 1.1087e-05 | 2.6996e-05 | 8.9299e-06 | 5.4858e-06 | 5.9616e-06 | 8.0245e-06 | 1.5491e-05 | 8.5352e-06 | 2.5823e-06 | 4.652e-06 | 7.4185e-06 | 9.545e-06 | 2.9351e-06 | 3.196e-06 | 6.9105e-06 | 5.7145e-06 | 2.6085e-06 | 4.1534e-06 | 2.9896e-06 | 3.7656e-06 | 6.7926e-07 | 1.2448e-06 | 7.8015e-07 | 1.1655e-06 | 2.3225e-18
| 90 | 0.00011271 | 0.00082518 | 0.00033528 | 0.00014232 | 0.00035397 | 0.00022852 | 0.0001629 | 0.00035155 | 0.00035892 | 9.2541e-05 | 0.00018667 | 0.00015313 | 0.00015832 | 0.00014013 | 0.00015543 | 0.00023711 | 0.00022372 | 0.00016738 | 0.00018415 | 9.0472e-05 | 0.00013268 | 0.0001409 | 0.00023313 | 7.2597e-05 | 0.00015654 | 0.00011754 | 7.8667e-05 | 0.00016449 | 4.7715e-05 | 0.00013541 | 0.00017644 | 0.00011378 | 9.6267e-05 | 0.00011042 | 0.00013218 | 0.0001664 | 6.6884e-05 | 0.00012414 | 0.00016567 | 0.00015082 | 0.00011263 | 1.99e-05 | 5.1958e-05 | 0.00010741 | 1.015e-05 | 3.5793e-05 | 8.7606e-05 | 0.00017491 | 3.9304e-05 | 5.8546e-05 | 4.5679e-05 | 0.00017737 | 0.00011959 | 2.7029e-05 | 6.292e-05 | 8.0183e-05 | 9.4253e-05 | 0.00014775 | 3.6508e-05 | 4.5544e-05 | 0.00010047 | 0.00011202 | 9.8218e-05 | 7.0005e-05 | 7.1494e-05 | 0.00011887 | 3.2137e-05 | 3.7937e-05 | 6.0926e-05 | 6.9204e-05 | 0.00012176 | 7.6735e-05 | 4.9483e-05 | 9.6129e-06 | 6.0355e-05 | 2.019e-05 | 9.8211e-05 | 4.4756e-05 | 6.1024e-05 | 5.0984e-05 | 8.6646e-05 | 3.0832e-05 | 3.9246e-05 | 6.1169e-05 | 0.00010252 | 0.00010149 | 0.00011176 | 3.9838e-05 | 6.756e-05 | 6.4722e-05 | 2.5461e-05 | 3.43e-05 | 4.0387e-05 | 4.626e-05 | 8.5185e-06 | 2.5528e-05 | 1.7057e-05 | 2.4527e-05 | 3.9596e-05 | 4.8378e-05 | 1.342e-05 | 1.906e-05 | 4.9554e-05 | 2.788e-05 | 9.8088e-06 | 1.0774e-05 | 1.5459e-05 | 4.7871e-05 | 2.3045e-05 | 3.6662e-05 | 2.3356e-05 | 2.8441e-05 | 1.1608e-05 | 1.4597e-05 | 3.1498e-05 | 3.6752e-05 | 1.7465e-05 | 1.5864e-05 | 1.6792e-05 | 2.0673e-05 | 1.0435e-05 | 3.146e-05 | 1.877e-05 | 1.0851e-05 | 1.3407e-05 | 2.5327e-06 | 1.938e-05 | 1.243e-05 | 2.8071e-06 | 1.0417e-05 | 1.3267e-05 | 1.14e-05 | 1.6736e-05 | 2.9273e-05 | 1.0493e-05 | 1.2003e-05 | 3.5707e-05 | 1.5253e-05 | 1.7198e-05 | 2.0783e-05 | 3.7519e-06 | 2.5668e-05 | 1.9258e-05 | 2.5599e-05 | 4.7761e-06 | 1.2051e-05 | 5.9403e-06 | 1.1628e-05 | 6.6852e-06 | 6.6208e-06 | 2.5752e-05 | 2.3497e-05 | 2.7807e-05 | 1.442e-05 | 1.6857e-06 | 1.137e-05 | 1.8089e-05 | 1.0963e-05 | 2.509e-06 | 3.3392e-06 | 6.0103e-06 | 2.4909e-06 | 9.2668e-06 | 7.981e-06 | 9.9758e-07 | 3.4584e-06 | 4.5486e-06 | 3.4571e-06 | 4.3925e-06 | 5.1884e-06 | 3.1489e-06 | 4.0564e-06 | 4.3989e-06 | 3.8674e-06 | 3.9146e-07 | 3.2277e-06 | 2.9695e-07 | 1.855e-06 | 1.2958e-06 | 1.7507e-07 | 2.53e-18
| 91 | 0.00010915 | 0.00049787 | 0.00031896 | 0.00025153 | 0.00029297 | 0.00046813 | 0.00040701 | 0.00037135 | 0.00014747 | 0.00036682 | 0.00034845 | 0.00029166 | 0.00020042 | 0.00029548 | 0.00023891 | 4.4989e-05 | 0.00020737 | 2.7133e-05 | 0.0001285 | 0.00019703 | 5.8581e-05 | 0.00010681 | 0.00014544 | 0.00011122 | 9.7686e-05 | 0.00020711 | 0.00014336 | 0.0003783 | 4.9124e-05 | 7.1402e-05 | 4.7521e-05 | 0.00013287 | 6.9207e-05 | 7.6316e-05 | 0.00019 | 0.00012133 | 0.0001422 | 4.2511e-05 | 9.6627e-05 | 2.8441e-05 | 4.7278e-05 | 9.6061e-06 | 6.4117e-05 | 8.8648e-05 | 5.187e-05 | 8.1687e-05 | 6.5402e-05 | 0.00013786 | 6.7502e-05 | 3.1048e-05 | 9.7047e-05 | 0.00015119 | 0.00010836 | 0.00013066 | 0.00013096 | 2.7305e-05 | 7.8713e-05 | 0.00012075 | 9.1397e-05 | 0.00011072 | 7.7747e-05 | 5.6795e-05 | 5.3535e-05 | 6.0655e-05 | 0.00011222 | 4.2381e-05 | 4.1531e-05 | 7.9009e-05 | 1.6014e-05 | 0.00010276 | 7.6122e-05 | 5.8721e-05 | 0.0001047 | 4.0033e-05 | 8.9337e-05 | 7.723e-05 | 0.00010419 | 9.6212e-05 | 0.00011994 | 2.2671e-05 | 7.8195e-05 | 0.00010113 | 2.9909e-05 | 3.6306e-05 | 3.7135e-05 | 2.821e-05 | 5.2339e-05 | 3.1819e-05 | 3.2097e-05 | 1.3351e-05 | 8.0828e-05 | 1.4012e-05 | 4.0433e-05 | 4.3382e-05 | 3.375e-05 | 7.8563e-05 | 1.0492e-05 | 2.0519e-05 | 2.8877e-05 | 1.57e-05 | 8.3691e-05 | 4.5626e-05 | 3.1441e-05 | 3.8807e-05 | 5.8644e-05 | 3.0165e-05 | 3.1177e-05 | 4.2615e-05 | 4.147e-05 | 3.0141e-05 | 9.5718e-06 | 8.0607e-06 | 5.1505e-05 | 1.0256e-05 | 3.736e-05 | 2.2786e-05 | 2.766e-05 | 4.0249e-06 | 4.3072e-05 | 2.8257e-05 | 2.8631e-05 | 1.1073e-05 | 4.813e-05 | 1.4796e-05 | 2.396e-05 | 5.1201e-05 | 1.6334e-05 | 8.1346e-06 | 1.3556e-05 | 2.1824e-05 | 1.3643e-05 | 1.7993e-05 | 2.5322e-05 | 1.9924e-05 | 7.6125e-06 | 3.4404e-05 | 4.6201e-05 | 2.9127e-05 | 2.2996e-05 | 3.1854e-05 | 4.8329e-06 | 2.6794e-05 | 2.709e-05 | 1.3618e-05 | 8.3749e-06 | 1.6629e-05 | 2.1986e-05 | 1.2644e-05 | 3.7546e-06 | 1.1033e-05 | 1.7609e-05 | 2.3429e-05 | 2.6472e-06 | 2.8324e-06 | 2.3785e-06 | 2.11e-06 | 6.2831e-06 | 8.152e-07 | 1.3318e-05 | 3.4564e-06 | 9.3151e-06 | 5.5505e-06 | 4.6017e-06 | 3.3051e-06 | 1.3196e-05 | 1.8879e-06 | 4.1759e-06 | 3.1672e-06 | 5.3196e-06 | 4.7242e-06 | 7.7988e-06 | 7.1517e-06 | 2.5232e-06 | 2.8099e-06 | 1.3546e-06 | 1.9655e-06 | 5.1081e-07 | 7.7308e-07 | 8.189e-07 | 2.0678e-07 | 2.2745e-18
| 92 | 4.8249e-05 | 0.00083969 | 0.00017809 | 0.00038373 | 0.00013329 | 0.0001366 | 0.0002028 | 7.5844e-05 | 0.00025966 | 0.00013848 | 0.00027415 | 9.4404e-05 | 0.00020709 | 0.00013745 | 8.8831e-05 | 0.00018541 | 0.00015911 | 0.00020781 | 2.5065e-05 | 0.00026518 | 0.00014944 | 0.00012205 | 6.7291e-05 | 6.5209e-05 | 0.00014201 | 0.00010076 | 7.7218e-05 | 0.00013125 | 0.00013057 | 8.1021e-05 | 4.0592e-05 | 7.0193e-06 | 9.2739e-05 | 0.00011141 | 0.00015942 | 0.00015933 | 2.0295e-05 | 4.5724e-05 | 0.0001645 | 9.6069e-05 | 6.7826e-05 | 4.9031e-05 | 5.5732e-05 | 0.0001011 | 0.00012852 | 0.0001977 | 7.0617e-05 | 9.1512e-05 | 7.9484e-05 | 8.0155e-05 | 0.00013052 | 1.002e-05 | 8.6546e-05 | 7.5468e-05 | 7.5359e-05 | 9.3914e-05 | 0.00013262 | 9.2302e-05 | 0.0001362 | 8.9545e-05 | 6.1409e-05 | 0.00012626 | 5.146e-05 | 2.0253e-05 | 7.4946e-05 | 4.2708e-05 | 0.00012795 | 4.7017e-05 | 0.0001079 | 1.9059e-05 | 7.8196e-05 | 8.9094e-05 | 3.2574e-05 | 7.3432e-05 | 9.1216e-05 | 1.0493e-05 | 1.3754e-05 | 7.1285e-05 | 2.8225e-05 | 0.00013856 | 3.6405e-05 | 1.8134e-05 | 3.8391e-05 | 3.3179e-05 | 5.618e-05 | 7.731e-05 | 6.968e-05 | 5.2631e-05 | 1.1829e-05 | 4.7423e-05 | 6.9985e-05 | 2.0533e-05 | 2.3347e-05 | 4.7338e-05 | 3.2496e-05 | 2.1816e-05 | 2.3947e-05 | 1.8853e-05 | 5.5335e-05 | 3.049e-05 | 4.0876e-05 | 6.9695e-06 | 3.4784e-05 | 2.5023e-05 | 5.9679e-05 | 1.9821e-05 | 2.746e-05 | 1.1996e-05 | 4.0257e-05 | 9.8388e-06 | 3.4553e-05 | 2.652e-05 | 5.0959e-05 | 6.8405e-05 | 1.2508e-05 | 9.3261e-06 | 9.7642e-06 | 2.1157e-05 | 2.6327e-05 | 5.2288e-06 | 1.9304e-05 | 4.3878e-05 | 1.3468e-05 | 2.5936e-05 | 4.7859e-05 | 1.5247e-05 | 1.9605e-05 | 1.2915e-05 | 2.7263e-05 | 1.7455e-05 | 2.2255e-05 | 3.3179e-05 | 3.5776e-05 | 2.3545e-05 | 6.7591e-06 | 3.676e-05 | 1.2914e-05 | 1.329e-05 | 1.5186e-05 | 9.6502e-06 | 2.8487e-06 | 3.4621e-05 | 1.0957e-05 | 2.6908e-05 | 9.5776e-06 | 1.7183e-05 | 1.3325e-05 | 1.8483e-05 | 1.6313e-05 | 8.1329e-06 | 1.3961e-05 | 3.0527e-06 | 1.1373e-05 | 9.3802e-06 | 4.9473e-06 | 6.1018e-06 | 1.3451e-05 | 5.6899e-06 | 4.5541e-06 | 5.6099e-06 | 3.1055e-06 | 8.3935e-06 | 9.3782e-06 | 6.6923e-06 | 1.4833e-05 | 8.9893e-06 | 3.7719e-06 | 1.1174e-05 | 8.3491e-06 | 4.969e-06 | 1.5325e-06 | 2.3257e-06 | 6.573e-06 | 3.0106e-06 | 3.7193e-06 | 1.4017e-06 | 1.9564e-06 | 9.8566e-07 | 1.7052e-06 | 6.4545e-07 | 4.2119e-19
| 93 | 0.00038591 | 0.00052124 | 0.0003041 | 0.00025722 | 0.00057269 | 0.00018677 | 0.00010709 | 0.00049244 | 0.00026936 | 0.00031853 | 0.00025283 | 0.00016 | 0.00044617 | 0.0001708 | 0.00028669 | 0.00019025 | 7.9976e-05 | 0.00013051 | 4.711e-05 | 6.9288e-05 | 0.00012523 | 0.00029937 | 6.7158e-05 | 0.0001397 | 9.4726e-05 | 0.00013193 | 0.00015706 | 8.2417e-05 | 0.00026323 | 9.1164e-05 | 6.9391e-05 | 9.1587e-05 | 0.00010436 | 5.8981e-05 | 0.00015449 | 0.00017579 | 3.2159e-05 | 0.00015947 | 4.474e-05 | 5.0198e-05 | 5.797e-05 | 9.2091e-05 | 0.00012898 | 5.627e-05 | 8.6652e-05 | 7.0599e-05 | 8.8271e-05 | 5.3121e-05 | 9.1991e-05 | 7.2356e-05 | 0.00010292 | 3.2872e-05 | 7.6639e-05 | 5.5085e-05 | 0.00010986 | 1.3692e-05 | 5.5002e-05 | 2.7372e-05 | 6.6408e-05 | 1.2296e-05 | 2.106e-05 | 1.726e-05 | 8.3621e-05 | 8.9657e-05 | 4.4192e-05 | 4.6835e-05 | 4.6127e-05 | 7.7565e-05 | 5.8815e-05 | 7.1767e-05 | 1.9832e-05 | 5.9838e-05 | 5.8439e-05 | 7.7742e-05 | 2.9653e-05 | 5.7407e-05 | 7.9582e-05 | 9.889e-05 | 8.4413e-05 | 4.2508e-05 | 8.0003e-05 | 8.8282e-05 | 2.5358e-05 | 6.2545e-05 | 0.00010874 | 8.3049e-05 | 3.3903e-05 | 5.4116e-05 | 5.0678e-05 | 3.3207e-05 | 5.0155e-05 | 3.0648e-05 | 6.9361e-05 | 7.2561e-05 | 9.141e-06 | 1.662e-05 | 4.8493e-05 | 2.7392e-05 | 9.1476e-05 | 1.9141e-05 | 3.9898e-05 | 3.0343e-05 | 9.6728e-06 | 2.7079e-05 | 2.9353e-05 | 4.4708e-05 | 1.7706e-05 | 3.1263e-05 | 5.5039e-05 | 2.4353e-05 | 2.7887e-05 | 2.7578e-05 | 5.2732e-05 | 1.8803e-05 | 4.0211e-05 | 3.8949e-05 | 1.7012e-05 | 1.2812e-05 | 4.7808e-05 | 2.0535e-05 | 3.783e-05 | 2.4789e-05 | 3.3492e-05 | 2.172e-05 | 2.0155e-05 | 3.7562e-05 | 2.0939e-05 | 8.6518e-06 | 2.7748e-05 | 3.2732e-06 | 1.1716e-05 | 9.4423e-06 | 4.6388e-05 | 3.7302e-05 | 6.5666e-06 | 1.8201e-05 | 2.2655e-05 | 1.386e-05 | 1.9647e-05 | 2.6009e-05 | 2.3868e-05 | 1.4178e-05 | 2.5595e-05 | 2.3956e-05 | 3.3676e-05 | 1.3239e-05 | 2.4219e-05 | 2.9784e-05 | 8.4566e-06 | 2.5646e-05 | 1.1467e-05 | 1.2622e-05 | 9.3017e-06 | 7.7877e-06 | 6.5753e-06 | 7.7812e-06 | 1.4621e-05 | 1.3015e-05 | 2.0335e-05 | 5.121e-06 | 8.5606e-06 | 6.4413e-06 | 8.7441e-06 | 8.247e-06 | 1.2777e-05 | 1.0229e-05 | 5.9213e-06 | 1.3652e-06 | 2.7024e-06 | 1.8567e-06 | 3.1303e-06 | 2.6976e-06 | 2.8312e-06 | 1.9419e-06 | 1.0411e-06 | 1.2806e-06 | 1.0464e-06 | 3.2879e-07 | 6.1533e-07 | 6.5709e-07 | 6.2632e-18
| 94 | 0.00013444 | 0.00065796 | 0.00060193 | 5.0958e-05 | 0.00048906 | 0.00011885 | 0.00013994 | 0.00020942 | 0.00018404 | 0.00018535 | 0.00019062 | 0.0001797 | 0.00021131 | 0.0002231 | 0.00025937 | 0.00015167 | 0.0001085 | 0.00024813 | 3.3489e-05 | 0.00015224 | 2.3212e-05 | 0.00025245 | 5.6535e-05 | 2.85e-05 | 0.00017084 | 0.00010409 | 3.5364e-05 | 0.00011572 | 0.00018152 | 0.00020418 | 0.00018953 | 0.00013426 | 0.0001458 | 0.00010435 | 7.1206e-05 | 0.00010776 | 0.00010834 | 0.00014186 | 5.3425e-05 | 7.1635e-05 | 0.00011652 | 0.00014921 | 0.00011731 | 0.00010717 | 9.7486e-05 | 5.1417e-05 | 4.7738e-05 | 6.1401e-05 | 0.00014802 | 7.8571e-05 | 4.8662e-05 | 3.3098e-06 | 9.1288e-05 | 6.4713e-05 | 2.2792e-05 | 5.7188e-05 | 0.00010825 | 7.2376e-05 | 3.5938e-05 | 4.6387e-05 | 0.00011649 | 0.00014985 | 9.199e-05 | 7.6011e-05 | 0.00010097 | 7.9217e-05 | 1.716e-05 | 6.2938e-05 | 3.2714e-05 | 4.9948e-05 | 3.938e-05 | 5.9261e-05 | 6.4106e-05 | 3.3478e-05 | 7.1019e-05 | 9.8805e-05 | 5.6973e-05 | 5.8405e-05 | 9.7125e-05 | 0.00010176 | 3.0406e-05 | 3.7403e-05 | 3.1953e-05 | 0.00010013 | 8.2407e-05 | 7.8513e-05 | 6.656e-05 | 3.3817e-05 | 5.1802e-05 | 4.5506e-05 | 6.4609e-05 | 1.7168e-05 | 2.4099e-05 | 3.8175e-05 | 3.041e-05 | 5.6585e-05 | 5.1676e-05 | 1.5868e-05 | 6.4028e-05 | 1.263e-05 | 6.6582e-05 | 3.2003e-05 | 2.572e-05 | 4.1178e-05 | 3.6458e-05 | 4.6358e-05 | 3.1799e-05 | 3.8259e-05 | 3.0577e-05 | 4.4877e-05 | 1.426e-05 | 5.4726e-06 | 7.1088e-05 | 3.5867e-05 | 3.6985e-05 | 1.0199e-05 | 2.0372e-05 | 1.5449e-05 | 4.1854e-05 | 5.1099e-06 | 2.0228e-05 | 2.6404e-05 | 1.405e-05 | 4.3436e-05 | 5.7371e-05 | 2.6664e-05 | 8.7411e-06 | 1.8478e-05 | 2.7519e-05 | 1.3906e-05 | 3.5055e-05 | 2.5617e-05 | 2.792e-05 | 3.0204e-05 | 1.4718e-05 | 1.0528e-05 | 3.3336e-05 | 4.1915e-06 | 3.4874e-05 | 2.5428e-05 | 3.3117e-05 | 2.3217e-05 | 6.2952e-06 | 4.9992e-06 | 3.0079e-05 | 2.2608e-05 | 6.6781e-06 | 1.2487e-05 | 2.6227e-05 | 1.0448e-05 | 9.1486e-06 | 9.8666e-06 | 1.3426e-05 | 1.0348e-05 | 1.8e-05 | 1.0897e-05 | 1.4477e-05 | 1.213e-05 | 1.3381e-05 | 9.395e-06 | 7.3757e-06 | 1.773e-05 | 3.4378e-06 | 1.358e-05 | 1.0839e-05 | 3.2105e-07 | 7.1359e-06 | 3.453e-06 | 5.9004e-06 | 1.9092e-06 | 4.2284e-06 | 5.1933e-06 | 3.349e-06 | 3.2784e-06 | 2.3887e-06 | 1.017e-06 | 2.107e-06 | 5.638e-07 | 1.1465e-06 | 2.1258e-07 | 2.4048e-18
| 95 | 0.00029171 | 0.00061155 | 0.00023626 | 0.00028593 | 0.00029847 | 0.00037888 | 0.00028099 | 0.0001912 | 0.00026293 | 0.00018738 | 7.3448e-05 | 9.4119e-05 | 8.8447e-05 | 0.00040563 | 0.00022478 | 8.0717e-05 | 4.5984e-05 | 5.8548e-05 | 0.00010196 | 0.00011847 | 0.00015293 | 0.00019001 | 5.3155e-05 | 6.0456e-05 | 0.00033585 | 0.00018975 | 5.3586e-05 | 7.4727e-05 | 1.5342e-05 | 0.00021134 | 0.00011375 | 0.00010255 | 0.00010101 | 0.0001527 | 0.00016206 | 0.00014408 | 0.00011874 | 6.6669e-05 | 8.8043e-05 | 2.6779e-05 | 0.00011254 | 6.6594e-05 | 0.00011717 | 6.5838e-05 | 8.9717e-05 | 2.8282e-05 | 8.1979e-05 | 4.9285e-05 | 8.7553e-05 | 1.4944e-05 | 8.8636e-05 | 0.00018285 | 0.00010511 | 2.9201e-05 | 0.0001614 | 0.00016437 | 0.0001084 | 6.2023e-05 | 3.2717e-05 | 9.4212e-05 | 7.344e-05 | 1.2105e-05 | 4.7448e-05 | 0.00010252 | 5.8466e-05 | 8.4844e-05 | 0.0001001 | 4.9823e-05 | 3.7242e-05 | 8.5349e-05 | 0.0001025 | 4.0968e-05 | 0.00014468 | 6.3934e-05 | 7.6937e-05 | 2.4028e-05 | 7.0337e-05 | 0.00012198 | 6.7583e-05 | 4.2837e-05 | 8.5559e-05 | 3.3354e-05 | 6.8394e-05 | 2.9262e-05 | 6.0799e-05 | 3.3147e-05 | 1.7056e-05 | 3.0973e-05 | 3.7183e-05 | 1.6697e-05 | 5.195e-05 | 7.7382e-05 | 7.6091e-05 | 4.7048e-05 | 3.0705e-05 | 5.446e-05 | 3.7812e-05 | 2.2206e-05 | 6.1801e-05 | 4.5999e-05 | 2.3076e-05 | 5.8044e-05 | 3.7827e-05 | 4.5885e-05 | 3.2554e-05 | 5.8466e-06 | 3.991e-05 | 4.8491e-05 | 3.9482e-05 | 1.6012e-05 | 2.3658e-05 | 2.4601e-05 | 4.6478e-05 | 5.7722e-05 | 3.3333e-05 | 5.5733e-05 | 1.4138e-05 | 1.3555e-05 | 3.2921e-05 | 3.0688e-06 | 1.0835e-05 | 9.628e-06 | 2.8044e-05 | 2.0165e-05 | 3.2672e-05 | 3.854e-05 | 3.0807e-05 | 7.4146e-06 | 4.8538e-05 | 3.7642e-05 | 2.2407e-05 | 1.1036e-05 | 1.4063e-05 | 2.6364e-05 | 2.8758e-05 | 2.0105e-05 | 2.2124e-05 | 2.3088e-05 | 3.2115e-05 | 2.3727e-05 | 2.4636e-05 | 3.3248e-05 | 2.4819e-05 | 2.2525e-05 | 2.0899e-05 | 1.2588e-05 | 2.6667e-05 | 1.7247e-05 | 6.4833e-06 | 1.7007e-05 | 1.1114e-05 | 1.0924e-05 | 7.067e-06 | 1.1769e-05 | 5.8253e-06 | 8.2831e-06 | 3.6823e-06 | 3.1271e-06 | 5.012e-06 | 1.6796e-05 | 1.3912e-05 | 3.6332e-06 | 1.2134e-05 | 7.8025e-06 | 5.4328e-06 | 2.427e-06 | 6.6836e-06 | 7.1523e-06 | 1.4734e-06 | 1.061e-06 | 4.3754e-06 | 1.6104e-06 | 3.6959e-06 | 2.6254e-06 | 1.1174e-06 | 2.6581e-06 | 1.6968e-06 | 5.7783e-07 | 5.8922e-07 | 6.3254e-07 | 7.7142e-18
| 96 | 9.9641e-05 | 0.00032734 | 0.00011403 | 0.00059535 | 0.00031004 | 0.00035148 | 0.00027543 | 0.00042289 | 0.00021372 | 0.00036254 | 9.0484e-06 | 0.00012477 | 0.0001161 | 0.00015945 | 4.6273e-05 | 7.5899e-05 | 2.2648e-05 | 9.6238e-05 | 0.00023972 | 0.00016586 | 0.00014497 | 0.00012575 | 2.7816e-05 | 4.9327e-05 | 6.6569e-05 | 0.0001409 | 9.2848e-05 | 0.00017336 | 0.00026554 | 9.1489e-05 | 0.00011954 | 0.00011674 | 9.0266e-05 | 7.1318e-05 | 4.3833e-05 | 0.00014682 | 0.00010062 | 9.1383e-05 | 0.00013687 | 7.5519e-05 | 4.953e-05 | 4.5728e-05 | 3.9817e-05 | 7.5709e-05 | 0.00011077 | 7.3222e-05 | 1.3149e-05 | 6.665e-06 | 3.1085e-05 | 1.4829e-05 | 6.6741e-05 | 0.00012078 | 8.7354e-05 | 5.09e-05 | 6.7236e-05 | 8.0006e-05 | 6.8169e-05 | 9.1197e-05 | 8.3905e-06 | 0.00011634 | 6.8011e-05 | 2.1976e-05 | 2.038e-05 | 0.00011519 | 1.7332e-05 | 4.5214e-05 | 8.9031e-05 | 5.4864e-05 | 4.7638e-05 | 0.00011086 | 5.4318e-05 | 3.4975e-05 | 7.0306e-05 | 0.00012963 | 5.9603e-05 | 8.8958e-05 | 7.7715e-05 | 3.619e-05 | 4.6501e-05 | 8.3371e-05 | 5.6308e-05 | 7.3385e-05 | 6.9948e-05 | 5.6189e-05 | 4.2375e-05 | 2.6949e-05 | 1.7562e-05 | 6.5107e-05 | 6.5914e-05 | 3.5125e-05 | 5.8097e-05 | 2.0138e-05 | 6.4658e-05 | 8.3496e-06 | 6.1311e-05 | 7.4534e-05 | 8.8684e-05 | 1.9044e-05 | 3.0094e-05 | 5.3834e-05 | 3.6836e-05 | 4.7449e-05 | 2.7385e-05 | 5.1139e-05 | 3.3709e-05 | 1.639e-05 | 6.6988e-06 | 1.0755e-05 | 6.4689e-05 | 2.9487e-05 | 2.4849e-05 | 5.9163e-05 | 4.1764e-06 | 6.5752e-05 | 3.0146e-05 | 1.2899e-05 | 1.2955e-05 | 2.8721e-05 | 3.76e-05 | 2.9492e-05 | 2.27e-05 | 1.1258e-05 | 6.6706e-06 | 4.7921e-05 | 1.2236e-05 | 1.9331e-05 | 3.5742e-05 | 9.3559e-06 | 6.8268e-06 | 2.0199e-05 | 1.0237e-05 | 3.7519e-06 | 7.9203e-06 | 1.9962e-05 | 2.7766e-05 | 1.386e-05 | 1.1343e-05 | 1.8574e-05 | 3.3739e-05 | 2.1012e-05 | 9.5101e-06 | 2.6287e-05 | 2.1351e-05 | 1.691e-05 | 3.3863e-05 | 2.2834e-05 | 3.5833e-05 | 1.4081e-05 | 2.4002e-05 | 1.0375e-05 | 2.7116e-05 | 2.5799e-05 | 1.698e-05 | 7.1636e-06 | 6.1151e-06 | 1.4621e-05 | 6.5024e-06 | 7.9572e-06 | 5.7511e-06 | 2.1487e-06 | 4.9546e-06 | 5.5031e-06 | 4.3507e-06 | 6.9591e-06 | 7.4553e-06 | 5.2004e-06 | 2.4531e-06 | 6.7695e-06 | 2.6362e-06 | 4.9504e-06 | 3.0371e-06 | 1.8324e-06 | 2.5612e-06 | 4.094e-06 | 3.4166e-06 | 1.6353e-06 | 2.6881e-06 | 6.9524e-07 | 6.8786e-07 | 5.8844e-07 | 3.452e-18
| 97 | 0.00029476 | 0.00015113 | 0.00043854 | 8.9814e-05 | 0.00069007 | 0.00028218 | 0.00014039 | 0.00024983 | 0.00013623 | 0.00011359 | 8.1342e-05 | 0.00012856 | 6.5869e-05 | 0.00017294 | 0.00025776 | 3.9461e-05 | 9.4287e-05 | 3.9211e-05 | 0.00017849 | 0.00018789 | 0.00016052 | 0.00022933 | 0.000281 | 8.0683e-05 | 0.0001279 | 0.00015618 | 0.0001723 | 0.00010626 | 0.00013316 | 4.7331e-05 | 0.00011244 | 0.00014656 | 0.00018509 | 2.3508e-05 | 0.00011191 | 3.7503e-05 | 0.00013109 | 0.00016061 | 0.00011868 | 0.00013122 | 4.988e-05 | 8.9047e-05 | 1.0591e-05 | 6.8731e-05 | 3.0124e-05 | 0.00010772 | 6.3039e-05 | 5.055e-05 | 1.238e-05 | 3.1119e-05 | 6.1818e-05 | 6.0043e-05 | 2.4496e-05 | 8.7508e-05 | 5.8933e-05 | 3.79e-05 | 4.8864e-05 | 0.00012042 | 6.5098e-05 | 6.2845e-05 | 7.922e-05 | 3.3027e-05 | 1.9359e-05 | 8.5957e-05 | 4.3172e-05 | 6.0921e-05 | 2.925e-05 | 2.161e-05 | 5.5911e-05 | 8.9388e-05 | 3.6165e-05 | 3.3664e-05 | 0.00011069 | 1.1548e-05 | 4.1527e-05 | 6.4027e-05 | 6.1157e-05 | 6.6508e-05 | 5.6655e-05 | 5.0188e-05 | 5.4486e-05 | 6.5588e-05 | 3.9304e-05 | 3.793e-05 | 2.0301e-05 | 6.4864e-05 | 4.1523e-05 | 4.0723e-05 | 4.2443e-05 | 6.2094e-05 | 6.9854e-05 | 4.094e-06 | 3.8168e-05 | 1.4219e-05 | 2.5373e-05 | 1.9448e-05 | 5.8148e-05 | 3.8803e-05 | 6.2768e-05 | 7.6059e-06 | 6.4362e-05 | 6.9437e-05 | 1.651e-05 | 3.7094e-05 | 2.4431e-05 | 5.9488e-06 | 4.0843e-05 | 4.1096e-05 | 4.0321e-05 | 1.6818e-05 | 2.949e-05 | 4.2433e-05 | 1.5443e-05 | 1.1737e-05 | 6.703e-06 | 3.7604e-05 | 1.1144e-05 | 3.3825e-05 | 2.1918e-05 | 1.4239e-05 | 1.0327e-05 | 2.4538e-05 | 1.9621e-05 | 4.1001e-05 | 7.4344e-06 | 2.9947e-05 | 3.0914e-05 | 1.6602e-05 | 5.3538e-06 | 2.7101e-05 | 3.6017e-05 | 4.0945e-05 | 3.266e-05 | 2.4904e-05 | 1.2162e-05 | 3.7849e-05 | 2.4862e-05 | 1.3648e-05 | 1.9032e-06 | 1.9434e-05 | 1.3936e-05 | 1.6837e-05 | 2.0406e-05 | 1.3516e-05 | 2.5256e-05 | 1.6485e-05 | 9.6863e-06 | 1.9229e-05 | 5.7707e-06 | 8.2696e-06 | 1.1746e-05 | 1.1935e-05 | 6.0302e-06 | 1.7706e-05 | 3.6e-06 | 4.607e-06 | 4.411e-06 | 1.0195e-05 | 2.1446e-06 | 1.4044e-05 | 9.3764e-06 | 1.9605e-05 | 4.4987e-06 | 6.57e-06 | 8.0368e-06 | 4.6557e-06 | 7.6477e-06 | 9.924e-06 | 6.5709e-06 | 1.9821e-06 | 5.8114e-06 | 2.4118e-06 | 3.3459e-06 | 8.9652e-07 | 3.8677e-06 | 1.087e-06 | 2.0175e-06 | 8.495e-07 | 9.6367e-07 | 4.7693e-07 | 7.8331e-19
| 98 | 0.00052941 | 0.000468 | 0.00044443 | 5.186e-05 | 0.0001074 | 0.0003135 | 0.00022954 | 0.00021545 | 1.7656e-05 | 5.2665e-05 | 0.00029284 | 0.00030092 | 0.0001574 | 0.00021914 | 0.00018256 | 0.00025129 | 7.5653e-05 | 0.00011334 | 0.000157 | 0.00010611 | 8.7374e-05 | 0.0001169 | 0.00015012 | 0.00012469 | 0.0001282 | 0.00014817 | 0.00017538 | 0.00011904 | 7.0326e-05 | 0.00013761 | 9.9914e-05 | 0.00012294 | 0.00014105 | 3.5668e-05 | 6.3059e-05 | 7.7286e-05 | 0.0001359 | 0.00010052 | 0.00014827 | 0.00015084 | 0.00011465 | 0.000117 | 6.6743e-05 | 0.00010636 | 8.4245e-05 | 6.4198e-05 | 4.1637e-05 | 8.0436e-05 | 7.5811e-05 | 0.00014072 | 6.6691e-05 | 3.8214e-05 | 6.5482e-05 | 1.0159e-05 | 3.9156e-05 | 4.5229e-05 | 6.4482e-05 | 7.8783e-05 | 0.00010734 | 3.511e-05 | 2.8097e-05 | 9.8777e-05 | 7.3425e-05 | 2.0465e-05 | 5.3046e-05 | 4.607e-05 | 3.9815e-05 | 9.4969e-05 | 4.631e-05 | 2.4785e-05 | 8.7902e-05 | 0.00011735 | 0.00010315 | 6.9228e-05 | 6.7329e-05 | 3.5213e-05 | 1.6678e-05 | 4.1644e-05 | 5.6936e-05 | 3.3028e-05 | 8.1954e-05 | 3.856e-05 | 2.5282e-05 | 1.6424e-05 | 2.1833e-05 | 2.3272e-05 | 1.8328e-05 | 2.8383e-05 | 3.1644e-05 | 4.3709e-05 | 7.4795e-05 | 6.331e-05 | 6.409e-05 | 2.2794e-05 | 7.6257e-05 | 2.2202e-05 | 5.5064e-05 | 5.4395e-06 | 6.2049e-05 | 2.4298e-05 | 4.5272e-05 | 1.1783e-05 | 4.7801e-05 | 3.2192e-05 | 3.1062e-05 | 1.8307e-05 | 2.2719e-05 | 5.5075e-05 | 1.3055e-05 | 1.3692e-05 | 2.1308e-05 | 3.2693e-05 | 2.8794e-05 | 1.843e-05 | 1.5487e-05 | 2.9817e-05 | 1.5716e-05 | 1.4663e-05 | 2.539e-05 | 2.1572e-05 | 7.318e-06 | 6.8771e-06 | 5.309e-07 | 3.0462e-05 | 2.1218e-05 | 4.2787e-05 | 1.8291e-05 | 1.5833e-05 | 2.2605e-05 | 6.2848e-06 | 1.9422e-05 | 1.7482e-05 | 1.3786e-05 | 2.959e-05 | 2.2383e-05 | 1.2488e-05 | 1.485e-05 | 6.0222e-06 | 1.1776e-05 | 2.1488e-05 | 8.983e-06 | 1.6609e-05 | 1.0093e-05 | 2.4602e-05 | 6.968e-06 | 9.0638e-06 | 6.2711e-06 | 1.3608e-05 | 2.2702e-05 | 2.0641e-05 | 1.4098e-05 | 1.5732e-05 | 7.7458e-06 | 1.7912e-05 | 9.3476e-06 | 5.1725e-06 | 4.1696e-06 | 4.5418e-06 | 5.5441e-06 | 8.3312e-06 | 2.5883e-06 | 1.2946e-05 | 1.1555e-06 | 1.3291e-05 | 7.0512e-06 | 8.4326e-07 | 5.0447e-06 | 1.7058e-06 | 2.5596e-06 | 3.5412e-06 | 2.9058e-06 | 2.595e-06 | 6.4624e-07 | 3.0588e-06 | 1.796e-06 | 2.4087e-06 | 9.4998e-07 | 4.392e-07 | 5.2519e-07 | 3.2278e-07 | 5.4717e-18
| 99 | 0.00064975 | 0.00030941 | 0.00034225 | 0.00040239 | 0.00031552 | 0.00052209 | 0.00040836 | 0.00017532 | 9.9864e-05 | 0.00037156 | 0.00016079 | 0.00015468 | 9.9775e-05 | 0.00014813 | 9.8041e-05 | 0.00018438 | 0.0001697 | 0.00010306 | 7.1648e-05 | 4.4102e-05 | 0.00015082 | 0.00011811 | 4.0709e-05 | 4.6741e-05 | 9.0812e-05 | 0.00013111 | 2.3383e-05 | 0.00023635 | 8.7e-05 | 4.2987e-05 | 0.00017665 | 5.9773e-05 | 0.0001372 | 1.9789e-05 | 0.00016012 | 0.0001459 | 0.00013687 | 9.967e-05 | 0.00013737 | 0.00011044 | 4.0671e-05 | 0.00010853 | 0.00010898 | 9.2525e-05 | 1.5458e-05 | 6.7193e-05 | 3.5175e-05 | 2.2895e-05 | 6.3929e-05 | 4.6947e-05 | 1.913e-05 | 9.1778e-05 | 7.5813e-05 | 4.7285e-05 | 5.2767e-05 | 0.00013524 | 6.7938e-05 | 4.7995e-05 | 9.4211e-06 | 0.0001001 | 7.3136e-05 | 7.5469e-05 | 6.7083e-05 | 5.7683e-05 | 4.5164e-05 | 5.6443e-05 | 7.4054e-05 | 2.05e-05 | 5.8098e-05 | 6.1923e-05 | 3.8572e-05 | 4.5526e-05 | 3.9219e-05 | 7.313e-05 | 6.3154e-05 | 8.641e-05 | 4.7479e-05 | 9.2581e-05 | 4.4207e-05 | 7.1329e-05 | 4.1352e-05 | 0.00010237 | 5.2577e-05 | 2.9917e-05 | 2.7176e-05 | 4.8948e-05 | 6.0213e-05 | 3.5414e-05 | 4.036e-05 | 4.4622e-05 | 3.9472e-05 | 3.1214e-05 | 1.0992e-05 | 4.5065e-05 | 2.8678e-05 | 2.3482e-05 | 1.9425e-05 | 2.372e-05 | 3.1838e-05 | 3.7885e-05 | 1.516e-05 | 7.4831e-05 | 2.4984e-05 | 1.3707e-05 | 3.7492e-05 | 3.3509e-05 | 4.1231e-06 | 5.0554e-05 | 1.732e-05 | 1.4e-05 | 3.6759e-05 | 3.0362e-05 | 1.8886e-05 | 3.0222e-05 | 1.7218e-05 | 1.2197e-05 | 3.644e-05 | 5.3391e-05 | 2.1517e-05 | 4.2054e-05 | 3.2976e-05 | 2.7502e-05 | 1.3015e-05 | 4.4645e-06 | 1.8643e-05 | 2.228e-05 | 4.28e-06 | 1.8315e-05 | 3.2441e-05 | 7.2678e-06 | 6.7369e-06 | 1.3164e-05 | 8.8884e-06 | 3.0457e-05 | 7.3547e-06 | 1.4826e-05 | 1.0462e-05 | 1.9679e-05 | 2.2743e-05 | 2.1528e-05 | 5.3032e-06 | 2.0498e-05 | 2.086e-05 | 8.9586e-06 | 1.0393e-05 | 1.466e-05 | 1.1825e-05 | 1.8025e-05 | 2.1673e-05 | 1.7301e-05 | 2.4009e-05 | 7.8165e-06 | 2.121e-05 | 9.3043e-06 | 8.3991e-06 | 1.0558e-05 | 6.8918e-06 | 2.3214e-06 | 1.4245e-05 | 5.21e-06 | 9.36e-06 | 3.8019e-06 | 5.0133e-06 | 7.5871e-07 | 7.6806e-06 | 2.4653e-06 | 7.2634e-06 | 1.1916e-05 | 3.7288e-06 | 6.2361e-06 | 1.2307e-06 | 1.6576e-06 | 3.5068e-06 | 3.5947e-06 | 2.3186e-06 | 1.0718e-06 | 1.3762e-06 | 6.3408e-07 | 1.026e-06 | 2.7345e-07 | 5.0213e-18
| 100 | 0.0001052 | 0.0006536 | 0.00055144 | 4.3314e-05 | 0.00029897 | 0.0001261 | 0.00018681 | 0.00025907 | 4.432e-05 | 0.00020873 | 0.0001837 | 0.00040625 | 2.9306e-05 | 0.00015471 | 0.00013099 | 0.00032276 | 0.000125 | 3.2297e-05 | 0.00017449 | 9.4306e-05 | 7.2154e-05 | 0.00013919 | 8.1305e-05 | 0.00017129 | 0.00016274 | 9.6022e-05 | 8.1366e-05 | 6.1111e-05 | 0.00017618 | 3.584e-05 | 4.6115e-05 | 3.2734e-05 | 2.0937e-05 | 0.00019405 | 4.9656e-05 | 6.6474e-05 | 0.00010506 | 3.4268e-05 | 0.0002018 | 0.00013168 | 7.5709e-05 | 0.00019079 | 0.00012118 | 9.7714e-05 | 0.00010788 | 0.00010532 | 0.00010133 | 6.0979e-05 | 3.3379e-05 | 0.00014354 | 4.9213e-05 | 6.4865e-05 | 7.4566e-05 | 1.7785e-05 | 4.271e-05 | 7.6932e-05 | 5.5458e-05 | 3.7145e-05 | 8.3241e-05 | 3.8375e-05 | 6.9589e-05 | 4.0254e-05 | 3.6215e-05 | 0.00011106 | 2.636e-05 | 5.4443e-05 | 3.2335e-05 | 8.9669e-06 | 3.0423e-05 | 6.5821e-05 | 4.0637e-05 | 2.257e-05 | 6.4182e-05 | 4.3308e-05 | 3.985e-05 | 2.8879e-05 | 8.2092e-05 | 4.8355e-05 | 4.0711e-05 | 7.5017e-05 | 1.9334e-05 | 3.2893e-05 | 4.5672e-05 | 0.00010718 | 3.2435e-05 | 5.1193e-05 | 2.3942e-05 | 7.1454e-05 | 3.7848e-05 | 6.2257e-05 | 5.5435e-05 | 4.447e-05 | 2.8681e-05 | 2.7889e-05 | 5.4194e-05 | 1.9488e-05 | 4.1625e-05 | 1.9547e-05 | 6.4778e-05 | 1.2064e-05 | 2.2093e-05 | 2.6512e-05 | 2.6393e-05 | 3.3584e-06 | 2.8621e-05 | 4.7595e-05 | 1.0255e-05 | 3.1749e-05 | 3.9103e-06 | 2.1633e-05 | 1.8324e-05 | 4.5238e-05 | 4.7545e-05 | 5.0794e-05 | 1.5839e-05 | 9.5146e-06 | 3.5544e-05 | 2.0374e-05 | 1.5284e-05 | 2.2963e-05 | 2.3857e-05 | 2.3332e-05 | 1.4775e-05 | 2.5131e-05 | 3.5774e-05 | 4.318e-05 | 2.3403e-05 | 1.9848e-05 | 1.3529e-05 | 2.1254e-05 | 1.2054e-05 | 2.3914e-05 | 1.97e-05 | 1.2664e-05 | 2.6441e-05 | 1.4407e-05 | 1.2782e-05 | 1.248e-05 | 2.5286e-05 | 1.1779e-05 | 5.8337e-06 | 9.8498e-06 | 1.1772e-05 | 8.2316e-06 | 1.675e-05 | 1.3603e-05 | 1.7574e-05 | 3.1533e-05 | 2.3869e-05 | 1.1594e-05 | 1.011e-05 | 9.0673e-06 | 7.6821e-06 | 6.5821e-06 | 7.9515e-06 | 1.5259e-05 | 8.397e-06 | 5.727e-06 | 5.4433e-06 | 7.0571e-06 | 5.481e-06 | 1.1176e-05 | 1.3707e-06 | 4.8911e-06 | 1.0071e-05 | 7.8016e-06 | 5.577e-06 | 3.8405e-06 | 3.8681e-06 | 2.6501e-06 | 4.2675e-06 | 6.1993e-06 | 2.2551e-06 | 2.9762e-06 | 2.4357e-06 | 1.6424e-06 | 2.9839e-06 | 1.5439e-06 | 1.5052e-06 | 3.2247e-07 | 4.4523e-18
| 101 | 5.876e-05 | 0.00016743 | 0.00062107 | 7.3423e-05 | 0.0002597 | 0.00030933 | 0.00028953 | 0.0001484 | 0.00026882 | 0.00031772 | 0.00021553 | 5.6352e-05 | 4.6671e-05 | 0.00010686 | 9.4585e-05 | 0.00029686 | 0.00023867 | 4.3467e-05 | 0.00012396 | 9.0376e-05 | 6.8356e-05 | 0.00013924 | 8.5329e-05 | 4.9085e-05 | 9.3792e-05 | 4.2202e-05 | 0.00016729 | 0.00017083 | 0.00011579 | 5.93e-05 | 9.0385e-05 | 6.6425e-05 | 2.723e-05 | 9.893e-05 | 7.5062e-05 | 4.3622e-05 | 9.2048e-05 | 0.00012638 | 0.00016473 | 4.6091e-05 | 0.00013584 | 2.0774e-05 | 3.0923e-05 | 9.091e-05 | 7.7894e-05 | 8.7516e-05 | 5.4859e-05 | 2.4426e-05 | 5.8758e-05 | 6.718e-05 | 2.1494e-05 | 6.7486e-05 | 0.00013285 | 7.5849e-05 | 4.7909e-05 | 6.6468e-05 | 8.0135e-05 | 3.866e-05 | 5.4341e-05 | 6.403e-05 | 7.785e-05 | 0.00015397 | 1.5449e-05 | 8.1067e-05 | 3.3086e-05 | 1.4978e-05 | 4.1622e-05 | 1.7829e-05 | 0.00010312 | 6.4026e-05 | 1.4577e-05 | 7.8405e-05 | 6.5702e-05 | 3.9362e-05 | 2.0557e-05 | 2.86e-05 | 4.0245e-05 | 4.3763e-05 | 2.7669e-05 | 3.9864e-05 | 1.6811e-05 | 1.6177e-05 | 3.2595e-05 | 2.5432e-05 | 4.0187e-05 | 7.8157e-05 | 4.9092e-05 | 1.4068e-05 | 4.8342e-05 | 1.7154e-05 | 5.3074e-05 | 3.3501e-05 | 8.7159e-05 | 8.4937e-05 | 3.9457e-05 | 2.4957e-05 | 1.4944e-05 | 1.6256e-05 | 5.3606e-05 | 2.505e-05 | 2.428e-05 | 3.8682e-05 | 4.9648e-05 | 3.23e-05 | 2.2418e-05 | 4.4109e-05 | 3.4304e-05 | 5.4468e-05 | 1.5489e-05 | 1.5355e-05 | 1.6315e-05 | 4.1327e-06 | 1.2091e-05 | 2.7609e-05 | 1.6678e-05 | 3.1508e-05 | 1.9856e-05 | 1.0949e-05 | 1.2124e-05 | 3.4367e-05 | 1.9396e-05 | 1.1017e-05 | 1.0675e-05 | 2.162e-05 | 1.6225e-05 | 9.0896e-06 | 1.077e-05 | 2.6572e-05 | 1.287e-05 | 2.2759e-05 | 1.5625e-05 | 1.9356e-05 | 1.6647e-05 | 1.7356e-05 | 2.0132e-05 | 2.0441e-05 | 1.2304e-05 | 7.9725e-06 | 1.0154e-05 | 3.2164e-05 | 8.0319e-06 | 1.0081e-05 | 3.2168e-05 | 2.3103e-05 | 6.9413e-06 | 3.343e-06 | 1.6812e-05 | 2.0658e-05 | 1.2559e-05 | 1.3651e-05 | 8.7898e-06 | 9.3795e-06 | 6.9586e-06 | 1.8246e-05 | 4.098e-06 | 1.3495e-05 | 4.972e-06 | 1.1916e-05 | 3.7606e-06 | 1.4627e-05 | 2.382e-06 | 7.2955e-06 | 3.9697e-06 | 4.3238e-06 | 3.8319e-06 | 1.0543e-05 | 3.3772e-06 | 3.5779e-06 | 5.6723e-06 | 5.6971e-06 | 3.5804e-06 | 2.8185e-06 | 2.6921e-06 | 3.1139e-06 | 6.1244e-07 | 1.7909e-06 | 7.8023e-07 | 1.2173e-06 | 7.3799e-07 | 2.5653e-07 | 7.8146e-18
| 102 | 2.704e-05 | 0.00047249 | 0.00013679 | 4.8518e-05 | 0.00025251 | 0.00013733 | 0.00014727 | 0.0001521 | 6.2903e-05 | 0.00012748 | 4.2566e-05 | 0.00025125 | 0.00017557 | 7.7394e-05 | 8.4008e-05 | 0.0001575 | 3.9871e-05 | 0.000148 | 6.8772e-05 | 0.00020326 | 0.00012583 | 0.00023136 | 4.7954e-05 | 5.3338e-05 | 0.00013077 | 2.5735e-05 | 8.4806e-05 | 0.00026454 | 0.00010821 | 9.1568e-05 | 0.00010285 | 0.00016007 | 5.1608e-05 | 5.6009e-05 | 5.923e-05 | 9.6814e-05 | 0.00015163 | 5.0996e-05 | 0.00019165 | 5.7448e-05 | 0.00018244 | 9.0709e-05 | 3.3238e-05 | 1.0677e-05 | 1.8885e-05 | 2.3255e-05 | 0.00014336 | 0.00011876 | 9.3396e-05 | 1.3529e-05 | 3.4125e-05 | 7.6075e-05 | 3.5299e-05 | 4.7961e-05 | 4.5068e-05 | 6.4919e-05 | 5.2953e-05 | 3.8393e-05 | 0.00011043 | 1.9216e-05 | 8.4491e-05 | 7.5053e-05 | 3.4768e-05 | 3.7359e-05 | 4.0683e-05 | 7.0852e-05 | 6.1907e-05 | 3.6188e-05 | 3.6424e-05 | 2.1045e-05 | 5.7139e-05 | 7.919e-05 | 2.3919e-05 | 1.8029e-05 | 2.2981e-05 | 4.6822e-05 | 4.2905e-05 | 4.9754e-05 | 2.5897e-05 | 3.6403e-05 | 5.7527e-06 | 5.3247e-05 | 2.9335e-05 | 3.6784e-05 | 2.0704e-05 | 2.0749e-05 | 8.268e-05 | 7.0338e-05 | 1.954e-05 | 1.5285e-05 | 1.8504e-05 | 2.5051e-05 | 8.7777e-06 | 6.485e-05 | 1.2956e-05 | 3.898e-05 | 4.421e-05 | 1.6081e-05 | 4.9965e-05 | 4.876e-05 | 5.603e-05 | 4.4415e-05 | 4.6363e-05 | 3.7843e-05 | 4.5718e-05 | 1.7381e-05 | 2.8014e-05 | 2.7729e-05 | 4.0757e-05 | 4.919e-06 | 2.21e-05 | 1.1419e-05 | 2.265e-05 | 2.2545e-05 | 1.1017e-05 | 2.7698e-05 | 8.7618e-06 | 3.2433e-05 | 8.6834e-06 | 4.9688e-05 | 3.6012e-05 | 2.7214e-05 | 1.8492e-05 | 1.596e-05 | 3.8402e-05 | 1.1504e-05 | 1.8442e-05 | 5.973e-06 | 4.8212e-06 | 2.2507e-05 | 2.9723e-05 | 8.0915e-06 | 1.606e-05 | 3.9545e-06 | 1.272e-05 | 2.0554e-05 | 1.8206e-05 | 3.1553e-05 | 7.9888e-06 | 8.2971e-06 | 9.5165e-06 | 4.9205e-06 | 1.6535e-05 | 1.0247e-05 | 1.0988e-05 | 1.0113e-05 | 1.1818e-05 | 1.0765e-05 | 7.3601e-06 | 1.1308e-05 | 4.7588e-06 | 4.1236e-06 | 5.1566e-06 | 6.6139e-06 | 7.7879e-06 | 1.2258e-05 | 7.4716e-06 | 2.424e-06 | 7.4012e-06 | 8.2855e-06 | 2.6603e-07 | 5.8652e-06 | 9.1109e-06 | 5.7339e-06 | 1.8993e-06 | 3.4106e-06 | 1.1974e-05 | 4.6567e-06 | 3.3529e-06 | 8.089e-06 | 2.9572e-06 | 2.3731e-06 | 1.7698e-06 | 3.4029e-06 | 2.6169e-06 | 3.0864e-06 | 1.9873e-06 | 7.0935e-07 | 6.716e-07 | 1.3034e-07 | 5.3359e-18
| 103 | 0.00011647 | 0.0004941 | 0.00034367 | 0.00064097 | 0.00018284 | 8.2453e-05 | 0.00010843 | 0.00022225 | 0.00023162 | 0.00015018 | 7.5676e-05 | 0.00012036 | 0.00016362 | 0.00023643 | 0.000325 | 0.0001318 | 0.00016229 | 0.00016508 | 2.344e-05 | 1.4673e-05 | 5.5739e-05 | 0.00021299 | 0.00013629 | 0.00012622 | 0.00020583 | 0.00013018 | 8.7462e-05 | 0.00011136 | 0.00026884 | 7.2645e-05 | 0.00011203 | 6.0191e-05 | 5.3073e-05 | 6.672e-05 | 5.6909e-05 | 5.507e-05 | 2.9722e-05 | 0.00011442 | 5.5629e-05 | 7.8981e-05 | 6.702e-05 | 3.5108e-05 | 6.3322e-05 | 3.8934e-05 | 9.3922e-05 | 2.7926e-05 | 6.4207e-05 | 5.8409e-05 | 2.9209e-05 | 9.4764e-05 | 2.0928e-05 | 2.4117e-05 | 6.3822e-05 | 3.7243e-05 | 6.7306e-05 | 8.6046e-05 | 5.2859e-05 | 6.1108e-05 | 8.2192e-05 | 5.9624e-05 | 7.524e-05 | 3.9251e-05 | 7.6597e-05 | 5.9317e-05 | 3.914e-05 | 2.1512e-05 | 6.3516e-05 | 2.2643e-05 | 6.0562e-05 | 5.2832e-05 | 7.5856e-05 | 4.5947e-05 | 3.6271e-05 | 3.3024e-05 | 1.3589e-05 | 1.7208e-05 | 0.00010876 | 2.4137e-05 | 2.7681e-05 | 2.3625e-05 | 1.4034e-05 | 4.0433e-05 | 4.2981e-05 | 3.4508e-05 | 3.5684e-05 | 2.4757e-05 | 4.6285e-05 | 1.7161e-05 | 3.7804e-05 | 4.8482e-05 | 7.5327e-05 | 3.0771e-05 | 1.3042e-05 | 4.935e-05 | 3.0519e-05 | 2.397e-05 | 4.4013e-05 | 2.2405e-05 | 2.4745e-05 | 5.9036e-05 | 5.0984e-06 | 1.5601e-05 | 1.2571e-05 | 3.1753e-05 | 4.922e-05 | 1.8074e-05 | 1.7713e-05 | 3.4007e-05 | 3.5997e-05 | 1.7473e-05 | 2.5542e-05 | 9.9197e-06 | 1.8793e-05 | 2.6653e-05 | 9.0185e-06 | 6.8206e-05 | 1.6583e-05 | 2.7469e-05 | 2.7918e-05 | 2.7128e-05 | 1.6254e-05 | 8.996e-06 | 1.6027e-05 | 3.2582e-06 | 3.0535e-05 | 1.3363e-05 | 4.2118e-06 | 7.7281e-06 | 3.2269e-05 | 2.0281e-05 | 2.8315e-05 | 1.2664e-05 | 2.3847e-05 | 2.3129e-05 | 1.8429e-05 | 1.6107e-05 | 2.3439e-05 | 2.4629e-05 | 2.749e-05 | 1.0949e-05 | 1.1407e-05 | 1.0494e-05 | 2.0927e-06 | 1.953e-05 | 1.3107e-05 | 1.8315e-06 | 1.9874e-05 | 1.7946e-05 | 1.359e-05 | 1.6053e-05 | 1.1123e-05 | 7.4167e-06 | 7.9369e-06 | 6.8043e-06 | 1.3869e-05 | 1.5006e-05 | 4.8766e-06 | 7.4334e-06 | 7.3558e-06 | 5.8187e-06 | 2.916e-06 | 1.6621e-06 | 5.8206e-06 | 7.7459e-06 | 3.7503e-06 | 7.5294e-06 | 8.0233e-06 | 1.7458e-06 | 2.2872e-06 | 5.0601e-06 | 1.5599e-06 | 4.0191e-06 | 2.8169e-06 | 3.1037e-06 | 2.0037e-06 | 2.7087e-07 | 8.016e-07 | 1.1959e-06 | 5.3586e-07 | 2.5637e-07 | 6.2437e-18
| 104 | 0.00034369 | 0.00032944 | 0.00070803 | 0.00026929 | 0.00012588 | 0.00044252 | 0.00027094 | 0.00022044 | 5.7232e-05 | 8.273e-05 | 0.00015015 | 5.9976e-05 | 0.00015807 | 0.00019439 | 0.00019246 | 0.00023946 | 0.00011344 | 6.8151e-05 | 8.8452e-05 | 0.00010224 | 0.00019754 | 0.00017144 | 0.00016434 | 7.376e-05 | 0.00013204 | 7.8881e-05 | 2.3675e-05 | 0.00014254 | 0.00016134 | 2.0235e-05 | 0.00013815 | 2.1354e-05 | 0.00014996 | 5.6682e-05 | 6.4433e-05 | 6.1027e-05 | 9.6705e-05 | 6.2551e-05 | 0.00015743 | 0.00011167 | 2.1579e-05 | 8.6659e-05 | 7.5023e-05 | 6.0438e-05 | 5.949e-05 | 1.4045e-05 | 9.8601e-05 | 7.0332e-05 | 4.1262e-05 | 3.1715e-05 | 6.8083e-05 | 6.4251e-05 | 4.1404e-05 | 7.3784e-05 | 6.4372e-05 | 0.00012387 | 5.9357e-06 | 7.171e-05 | 5.9596e-05 | 3.3349e-05 | 1.4548e-05 | 7.0083e-05 | 3.9904e-05 | 1.6006e-05 | 3.127e-05 | 2.28e-05 | 0.00010639 | 1.3253e-05 | 0.0001109 | 9.1785e-05 | 5.7277e-05 | 1.8042e-05 | 4.1076e-05 | 6.6866e-05 | 1.1052e-05 | 2.709e-05 | 5.1015e-05 | 2.9709e-05 | 0.00010116 | 9.4e-05 | 5.8845e-05 | 1.3223e-05 | 5.531e-05 | 2.166e-05 | 2.4467e-05 | 3.7038e-05 | 6.7456e-05 | 4.1487e-05 | 1.5905e-05 | 2.58e-05 | 3.1822e-05 | 2.8238e-05 | 5.7904e-05 | 4.0148e-05 | 1.6203e-05 | 4.1052e-05 | 4.0733e-05 | 1.3173e-05 | 1.4993e-05 | 6.5269e-05 | 2.1973e-05 | 2.9324e-05 | 2.0755e-05 | 1.6046e-05 | 2.4498e-05 | 1.8488e-05 | 2.5513e-05 | 1.2925e-05 | 5.9847e-05 | 1.8699e-05 | 4.1304e-05 | 3.5177e-05 | 1.3846e-05 | 3.9782e-05 | 2.4057e-05 | 3.6683e-05 | 2.2022e-05 | 3.0106e-05 | 3.3514e-05 | 4.5865e-05 | 1.9453e-05 | 2.2919e-06 | 1.0981e-05 | 2.569e-05 | 5.0921e-05 | 1.6259e-05 | 1.6749e-05 | 2.8591e-05 | 2.37e-05 | 2.2398e-05 | 1.7908e-05 | 3.8352e-06 | 1.48e-05 | 1.0333e-05 | 4.6843e-06 | 6.0515e-06 | 5.7196e-06 | 6.8003e-06 | 2.21e-05 | 2.2284e-05 | 1.0815e-05 | 5.814e-06 | 1.418e-05 | 1.9886e-05 | 2.056e-05 | 5.9871e-06 | 2.1445e-05 | 3.6432e-06 | 7.8191e-06 | 2.0501e-05 | 5.183e-06 | 1.963e-05 | 9.1507e-06 | 9.2115e-06 | 7.9468e-06 | 9.6731e-06 | 6.5116e-06 | 6.6844e-06 | 8.0101e-06 | 9.2358e-06 | 6.4523e-06 | 5.9074e-06 | 1.2005e-06 | 2.7033e-06 | 6.7717e-06 | 1.1222e-05 | 7.1151e-06 | 4.1912e-06 | 2.5717e-06 | 1.4613e-06 | 8.0034e-07 | 1.6653e-06 | 4.6226e-06 | 3.2271e-06 | 2.6878e-06 | 4.5981e-07 | 1.8866e-06 | 7.532e-07 | 8.1675e-07 | 1.4241e-07 | 3.956e-18
| 105 | 0.00014309 | 0.00012978 | 0.00053869 | 0.00035983 | 0.00030746 | 0.00020908 | 0.0002732 | 0.00032418 | 0.00030571 | 0.0001725 | 0.00015113 | 0.00010876 | 0.00022978 | 0.0001494 | 8.7759e-05 | 4.1962e-05 | 5.1629e-05 | 0.00023799 | 5.8775e-05 | 9.3537e-05 | 6.3526e-05 | 0.0001327 | 7.2744e-05 | 0.00010572 | 7.4799e-05 | 3.1777e-05 | 6.7284e-05 | 0.00015241 | 8.6602e-05 | 9.5981e-05 | 0.00011508 | 7.8471e-05 | 6.525e-05 | 3.4671e-05 | 3.3417e-05 | 0.0001055 | 5.1631e-05 | 6.4335e-05 | 0.00013437 | 4.595e-05 | 4.923e-05 | 6.9634e-05 | 9.3276e-05 | 0.0001203 | 5.5271e-05 | 3.9089e-05 | 6.1093e-05 | 2.9094e-05 | 7.0874e-05 | 2.8604e-05 | 3.3841e-05 | 4.2465e-05 | 4.6926e-05 | 1.525e-05 | 2.6524e-05 | 0.00010063 | 6.1861e-06 | 7.8129e-05 | 9.0806e-05 | 6.654e-05 | 6.3255e-05 | 4.5742e-05 | 5.148e-05 | 6.0341e-05 | 1.4861e-05 | 4.5959e-05 | 4.5845e-05 | 2.5268e-05 | 9.2455e-05 | 0.00010693 | 9.4287e-06 | 2.7996e-05 | 0.00010202 | 2.5417e-05 | 3.5692e-05 | 9.4545e-05 | 6.9184e-05 | 2.0106e-05 | 2.4357e-05 | 4.0855e-05 | 4.7376e-05 | 4.0734e-05 | 1.9993e-05 | 2.822e-05 | 4.8684e-05 | 4.3165e-05 | 6.7868e-05 | 2.7976e-05 | 1.4226e-05 | 4.3771e-05 | 2.79e-05 | 5.7607e-05 | 2.914e-05 | 4.4497e-05 | 7.4258e-05 | 9.7801e-06 | 1.2387e-05 | 4.265e-05 | 6.7538e-05 | 7.104e-05 | 6.8723e-06 | 5.3248e-05 | 4.6799e-05 | 2.1331e-05 | 3.9165e-05 | 2.2005e-05 | 3.2466e-05 | 2.7883e-05 | 3.2341e-05 | 2.9713e-05 | 5.4392e-05 | 2.9282e-05 | 3.2325e-05 | 5.0442e-05 | 2.3058e-05 | 2.4344e-05 | 2.9957e-05 | 3.6072e-05 | 1.7653e-05 | 3.5008e-05 | 8.4606e-06 | 1.0207e-05 | 2.7256e-05 | 3.6113e-05 | 3.3145e-05 | 2.9624e-05 | 1.7242e-05 | 1.889e-05 | 1.9929e-05 | 3.0499e-05 | 9.4085e-06 | 1.6822e-05 | 2.4725e-05 | 1.9208e-05 | 1.0255e-05 | 2.3241e-05 | 1.4394e-05 | 1.2205e-05 | 9.0785e-06 | 3.0562e-06 | 2.8176e-05 | 1.2147e-05 | 1.0225e-05 | 1.4149e-05 | 1.0263e-05 | 1.6813e-05 | 9.5674e-06 | 1.3665e-05 | 1.3512e-05 | 1.139e-05 | 1.4395e-05 | 5.3076e-06 | 1.3047e-05 | 1.4425e-05 | 5.4374e-06 | 1.1456e-05 | 3.5316e-06 | 7.2035e-06 | 6.3778e-06 | 2.8573e-06 | 1.5655e-06 | 9.0694e-06 | 6.8378e-06 | 5.2975e-06 | 3.3929e-06 | 4.8016e-06 | 4.5783e-06 | 2.0989e-06 | 4.7833e-06 | 5.3842e-06 | 2.6879e-06 | 2.1482e-06 | 2.8698e-06 | 3.7728e-06 | 1.5106e-06 | 8.8441e-07 | 3.6435e-07 | 2.0485e-06 | 8.0067e-07 | 8.6902e-08 | 3.0559e-18
| 106 | 3.35e-05 | 0.00051158 | 0.00045535 | 0.00023169 | 0.00035931 | 0.00025543 | 0.00018335 | 3.0914e-05 | 0.00023575 | 0.00026671 | 0.00020838 | 0.00019123 | 0.00018606 | 0.00019707 | 0.00011716 | 0.00014862 | 0.00024378 | 0.00016573 | 0.00010265 | 8.6041e-05 | 9.3199e-05 | 0.00016667 | 5.4526e-05 | 2.2066e-05 | 0.00014695 | 8.3442e-05 | 0.00013724 | 6.264e-05 | 0.0001111 | 6.2606e-05 | 0.00014521 | 0.00017382 | 8.3935e-05 | 9.9307e-05 | 7.3933e-05 | 0.00013085 | 7.3984e-05 | 3.6238e-05 | 7.8189e-05 | 9.9428e-05 | 0.00013015 | 6.6034e-05 | 9.257e-05 | 5.1716e-05 | 7.2101e-05 | 6.4962e-05 | 3.6904e-05 | 7.0306e-05 | 1.412e-05 | 4.5065e-05 | 6.3129e-05 | 1.7202e-05 | 6.5783e-05 | 4.3961e-05 | 3.9273e-05 | 3.2832e-05 | 4.5391e-05 | 4.2216e-05 | 3.5581e-05 | 7.0259e-05 | 0.00011629 | 3.8179e-05 | 1.3457e-05 | 2.1798e-05 | 6.0852e-05 | 6.6957e-05 | 5.7018e-05 | 3.7021e-05 | 4.6449e-05 | 3.9878e-05 | 3.6121e-05 | 5.0593e-06 | 3.5806e-05 | 3.5629e-05 | 4.8585e-05 | 3.3187e-05 | 5.5716e-05 | 3.5607e-05 | 3.5251e-05 | 1.8741e-05 | 3.2233e-05 | 3.1721e-05 | 2.6934e-05 | 3.9544e-05 | 2.2605e-05 | 1.4426e-05 | 4.6741e-05 | 2.7428e-05 | 1.4719e-05 | 4.4875e-05 | 2.5976e-05 | 4.4799e-05 | 3.896e-05 | 1.4275e-05 | 1.4567e-05 | 1.8016e-05 | 5.1743e-05 | 3.4774e-05 | 1.7416e-05 | 6.4886e-05 | 4.6097e-05 | 2.0408e-05 | 3.0346e-05 | 2.9421e-05 | 2.2879e-05 | 2.0756e-05 | 4.4135e-05 | 2.3169e-05 | 1.3173e-05 | 3.4139e-05 | 2.0895e-05 | 1.9295e-05 | 1.9689e-05 | 1.4522e-05 | 3.3963e-05 | 6.3809e-06 | 1.8175e-05 | 2.0294e-05 | 2.0211e-05 | 3.9381e-05 | 1.0908e-05 | 2.3816e-05 | 2.1275e-05 | 2.0081e-05 | 1.3913e-05 | 4.1563e-05 | 8.6036e-06 | 8.0033e-06 | 1.8873e-05 | 2.5236e-06 | 3.0847e-05 | 5.1985e-06 | 2.4164e-05 | 1.171e-05 | 1.8351e-05 | 9.7609e-06 | 1.4012e-05 | 2.8443e-05 | 1.8343e-05 | 1.3919e-05 | 1.4532e-05 | 6.5118e-06 | 2.217e-06 | 9.8142e-06 | 1.1132e-05 | 6.5297e-06 | 1.0441e-05 | 7.9779e-06 | 1.8397e-05 | 1.0612e-05 | 4.296e-06 | 1.6064e-05 | 1.803e-06 | 1.5562e-06 | 1.2644e-05 | 1.8376e-06 | 3.1509e-07 | 3.9684e-06 | 1.0009e-05 | 4.109e-06 | 9.873e-06 | 3.8828e-06 | 5.7388e-06 | 6.0326e-06 | 1.897e-06 | 5.1405e-06 | 4.3083e-06 | 3.6879e-06 | 1.1144e-06 | 2.3293e-06 | 2.0945e-06 | 1.0258e-06 | 2.7522e-06 | 1.8143e-06 | 1.844e-06 | 1.849e-06 | 7.3653e-07 | 1.4546e-06 | 5.3995e-07 | 1.6941e-07 | 4.7589e-19
| 107 | 2.4679e-05 | 0.00021124 | 0.0002419 | 0.00037589 | 0.00022825 | 0.0002652 | 0.00030159 | 0.0001331 | 0.00014221 | 4.7289e-05 | 0.00013589 | 7.4575e-05 | 0.00018543 | 0.00013605 | 0.00024867 | 0.00015018 | 2.7999e-05 | 2.1455e-05 | 6.27e-05 | 3.829e-05 | 0.00014613 | 0.0001609 | 0.0001461 | 4.8946e-05 | 8.0429e-05 | 9.6874e-05 | 1.5249e-05 | 5.3265e-05 | 0.00011252 | 7.7945e-05 | 0.00011289 | 0.0001038 | 9.3992e-05 | 8.2795e-05 | 3.4605e-05 | 2.5941e-05 | 7.2807e-05 | 2.5135e-05 | 6.0853e-05 | 4.8829e-05 | 4.5958e-05 | 0.00012569 | 7.1473e-05 | 8.4076e-05 | 3.0532e-05 | 4.9676e-05 | 3.2681e-05 | 7.5822e-05 | 2.0082e-05 | 7.4755e-05 | 4.035e-05 | 9.3239e-05 | 7.2913e-05 | 5.0515e-05 | 5.3074e-05 | 6.0105e-05 | 1.1522e-05 | 6.693e-05 | 4.4179e-05 | 2.5979e-05 | 5.545e-05 | 6.2949e-05 | 7.7097e-05 | 4.7907e-05 | 3.935e-05 | 6.3294e-05 | 3.9161e-05 | 5.0392e-05 | 3.2425e-05 | 3.3557e-05 | 8.4196e-06 | 4.8969e-05 | 1.3623e-05 | 5.052e-05 | 3.1571e-05 | 6.1768e-05 | 8.2312e-05 | 5.2206e-05 | 4.3591e-05 | 2.6982e-05 | 1.3981e-05 | 2.1878e-05 | 2.595e-05 | 3.0746e-05 | 3.4471e-05 | 5.5815e-05 | 2.8361e-05 | 7.2964e-05 | 3.9197e-05 | 1.6636e-05 | 2.4847e-05 | 6.669e-05 | 1.2784e-05 | 2.0465e-05 | 3.7628e-05 | 3.3506e-05 | 4.3104e-05 | 4.2811e-05 | 2.5968e-05 | 2.4805e-05 | 8.1965e-06 | 2.1252e-05 | 4.398e-05 | 2.6714e-05 | 5.5474e-05 | 1.5147e-05 | 1.91e-05 | 3.2192e-05 | 4.5603e-06 | 1.3714e-05 | 2.09e-05 | 3.4034e-05 | 3.1157e-05 | 1.8478e-06 | 3.0254e-05 | 2.8744e-05 | 1.8532e-05 | 2.7797e-05 | 2.3836e-05 | 2.1429e-05 | 1.535e-05 | 1.3088e-05 | 1.7575e-05 | 3.6528e-05 | 1.8371e-05 | 1.7869e-05 | 1.0341e-05 | 6.1051e-06 | 1.6947e-05 | 5.4131e-06 | 1.6939e-05 | 1.3379e-05 | 2.1684e-05 | 2.1214e-05 | 1.9073e-05 | 8.4429e-06 | 1.7088e-05 | 1.6208e-05 | 2.0021e-05 | 1.0431e-05 | 1.6622e-05 | 5.9075e-06 | 1.8919e-05 | 2.2512e-05 | 9.6585e-06 | 1.0224e-05 | 1.545e-05 | 5.0685e-06 | 9.5703e-06 | 5.4988e-06 | 8.3232e-07 | 9.3083e-06 | 1.132e-06 | 1.6701e-06 | 1.016e-05 | 9.1535e-06 | 6.8047e-06 | 3.4483e-06 | 4.7913e-06 | 3.7191e-06 | 8.0772e-06 | 4.0093e-06 | 8.5513e-06 | 3.5856e-06 | 4.3257e-06 | 6.756e-06 | 2.7729e-06 | 5.5192e-06 | 7.0449e-06 | 1.0497e-06 | 1.8749e-06 | 1.5889e-06 | 1.8965e-06 | 1.4506e-06 | 9.3588e-07 | 1.7346e-06 | 6.9783e-07 | 5.3885e-07 | 5.6347e-07 | 2.2003e-07 | 3.4629e-19
| 108 | 0.00010612 | 0.00016672 | 0.00022951 | 0.00025889 | 0.00026216 | 0.00025937 | 0.00031139 | 0.00023065 | 0.00029041 | 6.6e-05 | 0.00017358 | 0.00016003 | 0.0001971 | 0.00014966 | 0.00016456 | 6.4896e-05 | 6.9361e-05 | 4.0671e-05 | 4.2273e-05 | 4.7991e-05 | 0.00018939 | 3.8245e-05 | 6.4395e-05 | 0.00011852 | 0.00012257 | 3.3487e-05 | 7.107e-05 | 4.227e-05 | 0.0001351 | 6.9724e-05 | 9.3268e-05 | 8.5468e-05 | 0.00010236 | 0.00010663 | 7.719e-05 | 0.00015805 | 5.5277e-05 | 3.2326e-05 | 4.5142e-05 | 2.3833e-05 | 2.9221e-05 | 0.00012985 | 5.4718e-05 | 2.5e-05 | 4.6656e-05 | 6.7346e-05 | 4.8377e-05 | 5.2037e-05 | 9.8562e-05 | 7.0011e-05 | 7.2629e-05 | 4.5089e-05 | 5.0156e-05 | 7.2705e-05 | 4.848e-05 | 6.8353e-05 | 0.00014534 | 3.7051e-05 | 3.0137e-05 | 4.9942e-05 | 3.1328e-05 | 7.32e-05 | 7.6043e-05 | 1.8464e-05 | 1.9859e-05 | 1.018e-05 | 3.7568e-05 | 3.067e-05 | 1.4027e-05 | 5.4835e-05 | 1.0536e-05 | 7.7464e-06 | 3.9816e-05 | 1.1089e-05 | 1.1188e-05 | 1.8405e-05 | 2.5644e-05 | 2.9046e-05 | 5.4183e-05 | 6.5701e-05 | 7.0844e-06 | 4.5635e-05 | 4.3885e-05 | 6.0504e-06 | 4.187e-05 | 1.2153e-05 | 5.1244e-05 | 3.1063e-05 | 5.5032e-05 | 5.0359e-05 | 2.0609e-05 | 5.4524e-06 | 3.2934e-05 | 5.2875e-05 | 1.6087e-05 | 3.5316e-05 | 1.7359e-05 | 1.5739e-05 | 1.3664e-05 | 5.7155e-05 | 3.9317e-05 | 2.3306e-05 | 3.3157e-05 | 2.0591e-05 | 9.6835e-06 | 3.8694e-05 | 2.2431e-05 | 1.2799e-05 | 1.2821e-05 | 1.4792e-05 | 4.8497e-05 | 2.7393e-05 | 4.1488e-05 | 9.2724e-06 | 2.9572e-05 | 5.9996e-06 | 1.4843e-05 | 3.8721e-05 | 4.7359e-05 | 1.2957e-05 | 2.0008e-05 | 3.0823e-05 | 7.8362e-06 | 1.3214e-05 | 2.6957e-05 | 5.0986e-06 | 3.4619e-05 | 3.6256e-05 | 1.6696e-05 | 2.037e-05 | 1.6216e-05 | 8.3334e-06 | 4.97e-06 | 2.1341e-05 | 8.6778e-06 | 1.3289e-05 | 1.8227e-05 | 5.2534e-06 | 1.5906e-05 | 7.6987e-06 | 6.7452e-06 | 1.3473e-05 | 9.4233e-06 | 1.8017e-05 | 4.3755e-06 | 4.8657e-06 | 8.1808e-06 | 1.4045e-05 | 1.4468e-05 | 1.0031e-05 | 7.5987e-06 | 6.0745e-06 | 3.7084e-06 | 6.4246e-06 | 8.7493e-06 | 2.8159e-06 | 1.2674e-05 | 6.3146e-06 | 3.458e-06 | 3.2665e-06 | 3.3374e-06 | 6.6476e-06 | 4.6267e-06 | 3.4014e-06 | 2.2521e-06 | 4.7018e-06 | 4.4346e-06 | 4.1431e-07 | 2.7338e-06 | 1.7788e-06 | 2.6625e-06 | 2.3541e-06 | 3.4788e-06 | 1.58e-06 | 4.7389e-06 | 8.2842e-07 | 6.2643e-07 | 1.0187e-06 | 7.9383e-07 | 4.0475e-07 | 4.4996e-18
| 109 | 0.00015748 | 9.7387e-05 | 0.00011766 | 0.00024356 | 0.00030606 | 7.2693e-05 | 5.8763e-05 | 7.2617e-05 | 0.00022785 | 0.00011739 | 0.00018729 | 3.2666e-05 | 0.00011409 | 9.0748e-05 | 0.00014613 | 5.873e-05 | 0.00010389 | 1.8386e-05 | 0.00012096 | 8.639e-05 | 9.0326e-05 | 0.00016563 | 0.00012788 | 3.7028e-05 | 6.3492e-05 | 5.2934e-05 | 0.00011781 | 9.4961e-05 | 0.00011763 | 5.7743e-05 | 4.9019e-05 | 7.1763e-05 | 1.2008e-05 | 8.5263e-05 | 0.00012145 | 0.00011704 | 2.932e-05 | 8.6334e-05 | 2.6969e-05 | 6.6589e-05 | 2.9345e-05 | 5.9538e-05 | 0.00012671 | 5.5484e-05 | 3.9078e-05 | 2.5138e-05 | 3.3086e-05 | 2.0289e-05 | 5.177e-05 | 4.6829e-05 | 1.9024e-05 | 5.3292e-05 | 3.2481e-05 | 4.3302e-05 | 1.4378e-05 | 4.3322e-05 | 2.904e-05 | 6.5819e-05 | 5.8692e-05 | 5.1957e-05 | 5.0364e-05 | 6.6613e-05 | 4.1886e-05 | 5.0107e-05 | 1.1943e-05 | 7.1106e-05 | 6.7586e-05 | 6.9465e-06 | 7.7375e-05 | 3.8994e-05 | 4.924e-05 | 1.7548e-05 | 4.5503e-05 | 4.5798e-05 | 5.8151e-05 | 5.2617e-05 | 2.8077e-05 | 2.0401e-05 | 4.2949e-05 | 4.3121e-05 | 4.1504e-05 | 3.4568e-05 | 2.0034e-05 | 2.0984e-05 | 5.9823e-05 | 2.6913e-05 | 6.5266e-05 | 4.4576e-05 | 2.0767e-05 | 1.5991e-05 | 1.6772e-05 | 3.3505e-05 | 3.7243e-05 | 5.3235e-05 | 2.7777e-05 | 3.3269e-05 | 3.9171e-05 | 1.7803e-05 | 2.823e-05 | 3.656e-05 | 2.059e-05 | 2.3172e-05 | 1.6602e-05 | 4.2159e-05 | 4.1272e-05 | 3.9528e-05 | 3.2278e-05 | 9.0212e-06 | 2.4486e-05 | 1.3789e-05 | 3.1028e-05 | 1.8596e-05 | 2.8165e-05 | 3.1634e-05 | 1.2891e-05 | 4.9575e-06 | 1.3308e-05 | 7.8807e-06 | 3.194e-05 | 1.7241e-05 | 1.8893e-05 | 1.0851e-05 | 1.2832e-05 | 2.3522e-05 | 9.3702e-06 | 1.5357e-05 | 1.2119e-05 | 2.0583e-05 | 2.4835e-06 | 6.5208e-06 | 1.5318e-05 | 1.234e-05 | 9.6911e-06 | 1.4846e-05 | 1.6413e-05 | 1.2544e-06 | 7.8118e-06 | 1.0173e-05 | 7.081e-06 | 9.0552e-06 | 7.813e-06 | 1.8934e-05 | 7.0526e-06 | 1.2929e-05 | 7.6147e-06 | 1.7817e-05 | 2.6203e-06 | 6.8268e-06 | 6.2066e-06 | 5.3247e-06 | 2.4009e-06 | 2.5652e-06 | 9.4442e-06 | 4.1955e-06 | 8.6317e-06 | 8.0251e-06 | 7.3436e-06 | 7.0518e-06 | 2.4531e-06 | 4.4025e-06 | 5.3036e-06 | 6.1106e-07 | 5.0312e-06 | 6.9386e-06 | 2.3618e-06 | 7.1874e-06 | 4.4934e-06 | 4.4402e-06 | 4.8499e-06 | 2.0489e-06 | 7.8873e-07 | 2.5119e-06 | 2.0271e-06 | 3.2015e-06 | 1.9579e-06 | 1.2864e-06 | 9.7213e-07 | 7.5937e-07 | 3.4172e-07 | 2.4469e-07 | 4.6009e-19
| 110 | 0.00013225 | 0.00015383 | 8.6922e-05 | 0.00017495 | 0.00021141 | 9.9782e-05 | 0.00032305 | 0.00032348 | 0.00011405 | 0.0001077 | 5.5147e-05 | 0.00011971 | 5.1885e-05 | 0.00010015 | 0.00011142 | 6.0064e-05 | 4.9097e-05 | 3.2075e-05 | 0.00011388 | 0.00010448 | 9.8077e-06 | 0.00012332 | 9e-05 | 0.0001248 | 7.6097e-05 | 0.00012973 | 5.3715e-05 | 3.8654e-05 | 3.3767e-05 | 2.9464e-05 | 1.6089e-05 | 7.7278e-05 | 1.8408e-05 | 8.5308e-05 | 8.2057e-05 | 0.00014031 | 4.8082e-05 | 3.8029e-05 | 9.1441e-05 | 5.1845e-05 | 4.6151e-05 | 6.8746e-05 | 4.3532e-05 | 3.2593e-05 | 9.8263e-05 | 3.8254e-05 | 4.4964e-05 | 6.2062e-05 | 2.4404e-05 | 3.4142e-05 | 5.225e-06 | 3.0337e-05 | 2.0278e-05 | 4.8837e-05 | 4.0927e-05 | 5.9037e-05 | 5.5392e-05 | 4.523e-05 | 7.7897e-05 | 5.8113e-05 | 6.1594e-05 | 2.4278e-05 | 3.5964e-05 | 4.2976e-05 | 2.0995e-05 | 3.8154e-05 | 4.0958e-05 | 4.1496e-05 | 4.937e-05 | 6.4802e-05 | 1.3867e-05 | 3.3182e-05 | 3.0721e-05 | 4.7745e-05 | 4.8027e-05 | 5.5137e-05 | 6.989e-05 | 3.8195e-05 | 4.7518e-06 | 2.4304e-05 | 1.7612e-05 | 2.7143e-05 | 2.9598e-05 | 5.3649e-05 | 2.9079e-05 | 1.4591e-05 | 7.5946e-05 | 2.9552e-05 | 1.9549e-05 | 2.0842e-05 | 1.5519e-06 | 2.8373e-05 | 9.065e-06 | 6.5802e-06 | 2.409e-05 | 4.1423e-05 | 2.9669e-05 | 2.0146e-05 | 1.3232e-05 | 2.7024e-05 | 4.2307e-05 | 2.2034e-05 | 2.9488e-05 | 4.1265e-05 | 3.7724e-05 | 1.5338e-05 | 5.6321e-06 | 4.022e-05 | 1.0827e-05 | 2.1312e-05 | 7.0676e-06 | 1.7406e-05 | 3.6408e-05 | 2.4824e-05 | 2.3661e-05 | 1.0572e-05 | 1.5938e-05 | 2.5834e-05 | 1.1631e-05 | 3.8166e-06 | 7.2746e-06 | 2.0179e-05 | 8.8571e-06 | 1.2748e-05 | 1.8402e-05 | 1.2695e-05 | 1.0476e-05 | 1.8056e-05 | 2.1431e-05 | 4.0162e-06 | 2.6915e-05 | 1.6249e-05 | 6.721e-06 | 1.3969e-05 | 2.8252e-05 | 9.4049e-06 | 1.2705e-05 | 2.5961e-05 | 4.2529e-06 | 1.3349e-05 | 1.3062e-05 | 1.1751e-05 | 9.5902e-06 | 6.7419e-06 | 7.3491e-06 | 9.9301e-06 | 7.0675e-06 | 3.6515e-06 | 5.6783e-06 | 4.0185e-06 | 5.9973e-06 | 4.5216e-06 | 6.1623e-06 | 4.6818e-06 | 1.1646e-05 | 6.5399e-06 | 1.0438e-06 | 1.1257e-05 | 4.9757e-06 | 9.0108e-06 | 3.0351e-06 | 5.1972e-06 | 9.3681e-06 | 2.4478e-06 | 2.1233e-06 | 5.3589e-06 | 4.5379e-06 | 3.5891e-06 | 4.5995e-06 | 2.1998e-06 | 2.331e-06 | 2.1253e-06 | 2.0816e-06 | 1.9294e-06 | 8.9067e-07 | 1.4781e-06 | 1.1891e-06 | 1.9307e-06 | 1.6447e-07 | 3.8623e-07 | 4.0846e-18
| 111 | 1.2424e-05 | 0.00017781 | 6.2673e-05 | 0.00044322 | 8.9077e-05 | 0.00019514 | 0.00017873 | 6.421e-05 | 0.00018835 | 0.00016122 | 8.7223e-05 | 0.00014367 | 9.0765e-05 | 0.00011872 | 0.00014352 | 0.00019751 | 8.1237e-05 | 0.00013486 | 6.1231e-05 | 5.1346e-05 | 4.4904e-05 | 7.9071e-05 | 0.0001625 | 8.108e-05 | 0.00011706 | 7.3549e-06 | 5.8517e-05 | 0.00010501 | 8.0791e-05 | 8.8329e-05 | 3.1841e-05 | 7.0644e-05 | 4.4254e-05 | 7.5683e-05 | 4.8643e-05 | 0.00011834 | 3.4829e-05 | 8.55e-05 | 6.7117e-05 | 7.6617e-05 | 6.0785e-05 | 0.0001265 | 4.6301e-05 | 0.0001003 | 0.00011985 | 7.9352e-05 | 4.3807e-05 | 8.0218e-05 | 7.3905e-05 | 5.1051e-05 | 8.2123e-05 | 5.254e-05 | 3.6152e-05 | 4.1826e-05 | 7.0249e-05 | 4.395e-05 | 2.6946e-05 | 5.2684e-05 | 7.1228e-06 | 3.5913e-05 | 2.8592e-05 | 4.3412e-05 | 2.9292e-05 | 3.9495e-05 | 3.4164e-05 | 2.3457e-05 | 4.2558e-05 | 7.2098e-05 | 3.1708e-05 | 9.1409e-06 | 2.7176e-05 | 3.8364e-05 | 2.687e-06 | 6.9585e-06 | 4.0008e-05 | 9.694e-06 | 9.4477e-05 | 2.4647e-05 | 2.7027e-05 | 4.3795e-05 | 3.6814e-05 | 3.3585e-05 | 4.4647e-05 | 3.9339e-05 | 3.772e-05 | 4.9102e-05 | 6.7263e-05 | 1.8879e-05 | 1.1121e-05 | 4.4788e-05 | 9.5361e-06 | 4.4229e-05 | 1.7074e-05 | 2.4856e-05 | 3.3509e-05 | 1.7449e-05 | 1.7448e-05 | 3.7401e-05 | 2.5562e-05 | 3.6148e-05 | 2.0762e-05 | 3.7528e-05 | 4.6975e-05 | 6.6988e-05 | 2.0641e-05 | 4.4571e-05 | 3.9639e-05 | 1.5703e-05 | 2.8214e-05 | 7.4569e-06 | 2.407e-05 | 8.6231e-06 | 2.4427e-05 | 2.0713e-05 | 1.1701e-05 | 3.4855e-05 | 3.429e-05 | 2.5353e-05 | 2.3294e-05 | 1.6911e-05 | 7.5908e-06 | 3.5034e-05 | 1.6779e-05 | 4.4237e-06 | 3.1989e-05 | 1.4155e-05 | 2.5446e-05 | 2.8359e-05 | 1.3259e-05 | 6.6215e-06 | 1.575e-05 | 2.4583e-05 | 5.3561e-06 | 2.3062e-05 | 1.2185e-05 | 1.1489e-05 | 1.6847e-05 | 6.617e-06 | 1.2888e-05 | 1.3857e-05 | 1.2832e-05 | 1.7506e-05 | 2.54e-06 | 1.2082e-06 | 1.474e-05 | 1.5252e-05 | 1.5698e-05 | 3.5978e-06 | 4.1459e-06 | 3.9239e-06 | 3.5709e-06 | 6.1175e-06 | 2.5652e-06 | 7.3194e-06 | 1.6987e-05 | 1.353e-05 | 7.7603e-06 | 1.074e-05 | 1.0865e-05 | 1.1006e-06 | 1.474e-06 | 4.4088e-06 | 5.2957e-06 | 4.2611e-06 | 4.7742e-06 | 8.1497e-06 | 4.0465e-06 | 2.3341e-06 | 2.2156e-06 | 6.6775e-06 | 5.1533e-07 | 4.5069e-06 | 3.2877e-06 | 2.6042e-06 | 1.8914e-06 | 2.5592e-06 | 2.2584e-07 | 1.6635e-06 | 1.7134e-07 | 3.0809e-07 | 2.2281e-18
| 112 | 0.00022808 | 0.00014765 | 0.00016615 | 0.00032599 | 0.00011917 | 0.00012782 | 0.00022285 | 0.00042861 | 2.3525e-05 | 0.00019547 | 0.00018188 | 0.0002239 | 5.0872e-05 | 8.633e-05 | 0.00015311 | 0.00016306 | 0.00011452 | 2.3833e-05 | 0.00012446 | 0.00010411 | 0.00010548 | 5.9306e-05 | 3.5008e-05 | 2.1367e-05 | 7.5817e-05 | 0.00015468 | 0.00012902 | 0.00010386 | 0.00013391 | 0.00010918 | 1.6409e-05 | 6.2038e-05 | 5.8668e-05 | 8.1784e-05 | 6.889e-05 | 7.3988e-05 | 4.4503e-05 | 8.9424e-05 | 6.3786e-05 | 3.4042e-05 | 5.5482e-05 | 9.0562e-05 | 2.72e-05 | 0.00010624 | 8.2673e-05 | 6.5834e-05 | 0.00011719 | 2.5345e-05 | 2.9898e-05 | 2.9512e-05 | 4.1857e-05 | 4.1889e-05 | 1.0067e-05 | 3.9422e-05 | 6.2442e-05 | 3.6679e-05 | 7.4171e-05 | 4.1327e-05 | 4.9102e-05 | 4.2679e-05 | 1.7421e-05 | 7.7212e-05 | 7.1513e-05 | 4.9632e-06 | 5.4417e-05 | 4.3128e-06 | 3.1869e-05 | 1.4854e-05 | 3.1105e-05 | 7.6253e-05 | 3.5164e-05 | 4.9962e-05 | 1.1625e-05 | 4.6021e-05 | 3.3381e-05 | 3.2196e-05 | 1.7149e-05 | 3.6942e-05 | 2.3044e-05 | 2.9253e-05 | 3.641e-05 | 1.9054e-05 | 6.6208e-05 | 2.1376e-05 | 1.7983e-05 | 4.27e-06 | 4.7014e-05 | 5.5083e-05 | 1.0572e-05 | 2.5951e-05 | 5.0072e-05 | 2.3628e-05 | 4.8161e-05 | 3.4747e-05 | 2.4338e-05 | 1.8218e-05 | 1.9318e-05 | 1.1869e-05 | 2.1217e-05 | 3.3781e-05 | 2.1508e-05 | 1.0341e-05 | 3.5558e-05 | 4.2545e-05 | 1.7575e-05 | 1.4532e-05 | 1.5967e-05 | 4.3103e-06 | 1.0916e-05 | 3.3271e-05 | 2.488e-05 | 1.753e-05 | 2.2474e-05 | 2.6061e-05 | 1.2999e-05 | 2.2303e-05 | 2.9661e-05 | 2.9646e-05 | 2.4269e-05 | 2.4289e-05 | 7.0128e-06 | 1.508e-05 | 1.9764e-05 | 1.5362e-05 | 1.9961e-05 | 2.6315e-05 | 4.6676e-05 | 2.35e-05 | 1.0298e-05 | 2.5255e-05 | 8.1989e-06 | 1.4157e-05 | 1.1202e-05 | 1.7465e-05 | 1.2492e-05 | 6.4802e-06 | 2.8086e-06 | 5.097e-06 | 1.8349e-05 | 5.1433e-06 | 1.7699e-05 | 3.3207e-06 | 4.966e-06 | 5.761e-06 | 6.7136e-06 | 1.3737e-05 | 1.0153e-05 | 7.28e-06 | 1.3209e-05 | 3.6125e-06 | 2.6016e-06 | 1.2195e-05 | 9.0306e-06 | 9.002e-06 | 5.3393e-06 | 1.273e-05 | 4.7426e-06 | 4.9031e-06 | 2.1799e-06 | 7.837e-06 | 1.7904e-06 | 6.1909e-06 | 6.06e-06 | 4.8833e-06 | 4.4497e-06 | 4.6948e-06 | 5.5075e-06 | 2.6076e-06 | 3.3677e-06 | 8.2602e-07 | 1.3248e-06 | 2.4552e-06 | 3.5511e-06 | 1.4185e-06 | 6.1709e-07 | 1.45e-06 | 8.6972e-07 | 8.5159e-07 | 2.3435e-07 | 1.8454e-07 | 2.4495e-18
| 113 | 3.5842e-06 | 0.00010722 | 0.00031542 | 0.00033258 | 0.00023251 | 0.00015095 | 9.7954e-05 | 9.119e-05 | 7.1515e-05 | 9.2814e-05 | 0.00019753 | 0.00020733 | 8.1204e-05 | 2.4596e-05 | 9.1334e-05 | 5.472e-05 | 0.00010058 | 8.5731e-05 | 7.1954e-05 | 0.00012484 | 3.823e-05 | 0.00021502 | 5.9441e-05 | 2.6643e-05 | 5.5409e-05 | 5.0901e-05 | 8.2349e-05 | 7.5585e-05 | 8.448e-05 | 5.9341e-05 | 2.7391e-05 | 7.3759e-05 | 3.5762e-05 | 3.4572e-05 | 1.3014e-05 | 0.00010621 | 0.00010059 | 3.9193e-05 | 7.5018e-05 | 5.1717e-05 | 2.9468e-05 | 3.4205e-05 | 0.00010407 | 5.329e-05 | 8.4842e-05 | 4.8527e-05 | 2.1762e-05 | 8.862e-05 | 8.9952e-05 | 7.0649e-05 | 3.4138e-05 | 1.6925e-05 | 7.3693e-05 | 9.4971e-06 | 1.4086e-05 | 5.0402e-05 | 1.9903e-05 | 4.8989e-05 | 3.2984e-05 | 4.9194e-05 | 4.3592e-05 | 2.8059e-05 | 7.078e-05 | 3.0051e-05 | 1.7301e-05 | 5.278e-05 | 3.1897e-05 | 2.3295e-05 | 4.9052e-05 | 5.5714e-05 | 6.0757e-05 | 2.9159e-05 | 1.2684e-05 | 3.6926e-05 | 4.9414e-05 | 5.9012e-05 | 3.5923e-05 | 5.0412e-05 | 2.0341e-05 | 6.4694e-05 | 5.1186e-05 | 2.7047e-05 | 3.24e-05 | 1.8427e-05 | 4.3762e-06 | 8.8752e-06 | 6.2784e-05 | 2.8992e-05 | 3.5699e-05 | 3.0532e-05 | 5.0408e-06 | 4.1072e-05 | 3.2678e-05 | 1.1116e-05 | 7.765e-06 | 1.8644e-05 | 1.7854e-05 | 3.38e-05 | 1.9805e-05 | 3.2204e-05 | 4.0963e-05 | 3.434e-05 | 8.0328e-05 | 3.6843e-05 | 2.7634e-05 | 3.7156e-05 | 3.1127e-05 | 5.9574e-06 | 2.0251e-05 | 8.8318e-06 | 1.3565e-05 | 2.6727e-05 | 1.6127e-05 | 1.6644e-05 | 3.1248e-05 | 2.9651e-05 | 5.067e-06 | 1.9468e-05 | 2.1765e-05 | 1.5327e-06 | 1.4621e-05 | 1.3976e-05 | 2.2942e-05 | 1.562e-05 | 1.8973e-05 | 1.5562e-05 | 1.6795e-05 | 1.2439e-05 | 1.0132e-05 | 1.5002e-05 | 1.7282e-05 | 1.143e-05 | 7.9087e-06 | 2.1839e-05 | 1.1948e-05 | 5.6564e-06 | 1.1936e-05 | 7.8636e-06 | 1.5835e-05 | 8.6811e-06 | 1.9848e-06 | 5.0175e-06 | 1.3079e-05 | 1.5495e-05 | 7.2143e-06 | 1.7065e-05 | 1.1975e-05 | 5.7705e-06 | 7.8484e-06 | 2.2847e-06 | 1.4378e-05 | 6.8814e-07 | 9.8421e-06 | 1.3878e-05 | 4.0351e-06 | 8.8315e-06 | 3.9326e-06 | 1.3093e-05 | 4.2773e-06 | 6.4483e-06 | 4.978e-06 | 3.3317e-06 | 1.6033e-06 | 1.5577e-06 | 4.1553e-06 | 7.7177e-06 | 5.2852e-06 | 3.0994e-06 | 1.9354e-06 | 2.1951e-06 | 1.06e-06 | 1.1281e-06 | 1.4597e-06 | 4.7971e-07 | 1.0113e-06 | 1.8481e-06 | 2.6563e-07 | 1.344e-06 | 5.3792e-07 | 2.2261e-07 | 2.4476e-18
| 114 | 5.0401e-05 | 0.00021656 | 0.0003409 | 0.00034118 | 0.00014527 | 0.00018814 | 0.00014244 | 0.00012229 | 7.9094e-05 | 6.1382e-05 | 0.00016017 | 0.00016555 | 6.0139e-05 | 4.9796e-05 | 1.711e-05 | 6.5862e-05 | 1.8534e-05 | 0.00013315 | 7.798e-05 | 0.00014614 | 0.00010655 | 8.0758e-05 | 6.5431e-05 | 9.4616e-05 | 5.4894e-05 | 8.0467e-05 | 3.6995e-05 | 7.0475e-05 | 6.4274e-05 | 3.4752e-05 | 1.9073e-05 | 2.0059e-05 | 3.0496e-05 | 7.9624e-05 | 5.6412e-05 | 2.6927e-05 | 4.3918e-05 | 2.9844e-05 | 7.1782e-05 | 2.5151e-05 | 3.682e-05 | 2.7058e-05 | 9.2502e-05 | 4.5253e-05 | 5.9025e-05 | 6.2139e-05 | 6.3306e-05 | 0.0001102 | 6.9542e-05 | 8.6371e-06 | 1.3888e-05 | 1.7758e-05 | 3.5658e-05 | 3.0665e-05 | 4.4831e-05 | 2.5578e-05 | 4.0626e-05 | 1.7514e-05 | 4.3895e-05 | 2.9892e-05 | 5.0153e-05 | 2.6009e-05 | 3.5386e-05 | 1.115e-05 | 2.3173e-05 | 7.2997e-05 | 4.9007e-05 | 4.4421e-05 | 3.5144e-05 | 3.6085e-05 | 4.1253e-05 | 2.761e-05 | 2.0137e-05 | 1.2916e-05 | 1.2567e-05 | 1.579e-05 | 1.6973e-05 | 6.8682e-06 | 2.3915e-05 | 1.6475e-05 | 5.6855e-05 | 1.2465e-05 | 4.0746e-05 | 2.0531e-05 | 4.4254e-05 | 4.6754e-06 | 3.0909e-05 | 2.5602e-05 | 1.1317e-05 | 1.9184e-05 | 1.8935e-05 | 2.0612e-05 | 1.8219e-05 | 9.1366e-06 | 2.7869e-05 | 1.2165e-05 | 2.7342e-05 | 2.7856e-05 | 1.5822e-05 | 5.3814e-05 | 1.2704e-05 | 7.6155e-06 | 9.3888e-06 | 8.7915e-05 | 2.3806e-05 | 4.2424e-05 | 1.6598e-05 | 2.5998e-05 | 2.7658e-05 | 2.6707e-05 | 1.5585e-05 | 1.5934e-05 | 4.5287e-05 | 1.119e-05 | 4.4404e-05 | 1.9277e-05 | 2.303e-05 | 2.9065e-05 | 1.2421e-05 | 2.3611e-06 | 4.5653e-06 | 2.1189e-05 | 7.3102e-06 | 2.9105e-05 | 1.2613e-05 | 7.6836e-06 | 1.8792e-05 | 8.0836e-06 | 1.309e-05 | 2.5036e-06 | 1.4841e-05 | 5.0123e-06 | 3.8445e-06 | 1.1248e-05 | 4.0689e-06 | 5.8163e-06 | 1.2318e-05 | 2.3515e-06 | 1.2473e-05 | 1.3045e-05 | 1.7015e-05 | 9.5485e-06 | 7.3063e-06 | 3.3203e-06 | 9.9457e-06 | 1.1261e-05 | 3.8475e-06 | 2.3066e-06 | 4.0565e-06 | 1.1942e-05 | 1.0846e-05 | 5.8505e-06 | 7.796e-06 | 6.7106e-06 | 1.3088e-05 | 6.5706e-06 | 7.0704e-06 | 3.7776e-06 | 6.2969e-06 | 6.5235e-06 | 4.4307e-06 | 8.3761e-06 | 3.7701e-06 | 3.3666e-06 | 1.2199e-06 | 2.5035e-06 | 1.1757e-06 | 1.7573e-06 | 2.7802e-06 | 1.8495e-06 | 1.1372e-06 | 1.3453e-06 | 1.3988e-06 | 1.2117e-06 | 1.2072e-06 | 8.6091e-07 | 1.3063e-06 | 7.897e-07 | 4.3674e-07 | 2.4578e-07 | 2.3521e-19
| 115 | 6.1132e-05 | 0.00014276 | 0.00011586 | 0.00017128 | 0.00027435 | 0.0001165 | 7.5524e-05 | 0.00013192 | 9.9396e-05 | 0.00013654 | 0.00012467 | 0.00018209 | 0.0001067 | 0.00011223 | 0.00012625 | 0.00013315 | 5.3427e-05 | 9.505e-05 | 0.00011278 | 7.6314e-05 | 5.8985e-05 | 5.5347e-05 | 5.2973e-05 | 8.6992e-05 | 1.6841e-06 | 0.0001083 | 0.00010346 | 4.7809e-05 | 4.391e-05 | 5.4925e-05 | 5.3777e-05 | 3.2435e-05 | 5.1584e-05 | 4.3271e-05 | 6.8879e-05 | 2.6006e-05 | 8.819e-06 | 3.9379e-05 | 6.7311e-05 | 0.0001053 | 2.2454e-05 | 3.711e-05 | 3.328e-05 | 3.0128e-05 | 5.8452e-05 | 7.5971e-06 | 3.5197e-05 | 5.2035e-05 | 2.8788e-05 | 1.2123e-05 | 4.5665e-05 | 5.4063e-05 | 2.985e-05 | 3.0305e-05 | 6.6333e-06 | 2.3792e-05 | 3.6266e-05 | 7.7971e-05 | 4.844e-05 | 4.7946e-05 | 3.8931e-05 | 7.7064e-06 | 2.9297e-05 | 2.9653e-05 | 1.7991e-05 | 3.4583e-05 | 5.0962e-05 | 1.8716e-05 | 3.9884e-05 | 4.1858e-05 | 3.0585e-05 | 2.1709e-05 | 2.6896e-05 | 4.2752e-05 | 4.9897e-05 | 1.9115e-05 | 4.4905e-05 | 1.3448e-05 | 2.9215e-05 | 5.027e-05 | 3.0327e-05 | 3.558e-05 | 6.7107e-06 | 2.3765e-05 | 5.3123e-06 | 1.8504e-05 | 1.9633e-05 | 3.6898e-05 | 1.1965e-05 | 7.693e-06 | 6.8307e-06 | 1.3219e-05 | 9.8525e-06 | 1.9539e-05 | 2.7538e-05 | 3.3868e-06 | 1.7974e-05 | 2.3207e-05 | 3.2241e-05 | 1.7561e-05 | 2.9303e-05 | 2.1844e-05 | 5.2855e-05 | 3.8141e-05 | 1.5816e-05 | 1.8424e-05 | 3.3167e-06 | 3.6977e-06 | 2.0588e-05 | 1.4119e-05 | 1.4007e-05 | 1.3106e-05 | 2.2332e-05 | 2.52e-05 | 1.7912e-05 | 1.8041e-05 | 4.5556e-06 | 3.0699e-05 | 1.2741e-05 | 1.1788e-05 | 9.7785e-06 | 2.5386e-05 | 1.0286e-05 | 1.2802e-05 | 1.4453e-05 | 1.6689e-05 | 2.1397e-05 | 4.4496e-06 | 7.9386e-06 | 6.9825e-06 | 7.4065e-06 | 2.0027e-05 | 6.7867e-06 | 2.3487e-06 | 1.9647e-05 | 1.4115e-06 | 1.1988e-05 | 2.9592e-06 | 2.0786e-05 | 1.7783e-05 | 1.3172e-05 | 8.7489e-06 | 1.2039e-05 | 7.6851e-06 | 6.5348e-06 | 1.466e-05 | 1.16e-05 | 4.603e-06 | 9.2805e-06 | 1.0044e-05 | 8.6846e-06 | 7.0078e-06 | 8.3622e-06 | 1.0287e-05 | 5.7817e-06 | 7.3502e-06 | 9.5429e-07 | 2.0326e-06 | 4.5042e-06 | 2.682e-06 | 5.1599e-06 | 6.7994e-06 | 1.775e-06 | 8.3849e-06 | 4.3316e-06 | 4.1187e-06 | 1.4914e-06 | 3.7385e-06 | 2.8267e-06 | 7.2182e-07 | 2.0144e-06 | 2.6166e-06 | 1.202e-06 | 4.1303e-07 | 5.1267e-07 | 4.8724e-07 | 2.6207e-07 | 5.6837e-07 | 2.7435e-07 | 2.8732e-07 | 3.435e-18
| 116 | 4.4748e-06 | 9.4932e-05 | 0.00041442 | 0.00029215 | 0.00022334 | 0.00015008 | 0.00016209 | 7.5386e-05 | 0.00014406 | 9.5078e-05 | 0.00012031 | 0.00016163 | 0.0001498 | 0.0002331 | 9.4912e-05 | 3.4723e-05 | 5.2079e-05 | 2.8504e-05 | 7.1492e-05 | 9.7516e-05 | 1.1355e-05 | 0.00013506 | 6.3736e-05 | 0.00010771 | 2.7637e-05 | 0.00016815 | 0.00011158 | 0.00012455 | 1.7832e-05 | 1.8765e-06 | 4.8905e-05 | 1.6536e-05 | 5.1162e-05 | 3.2819e-05 | 2.4232e-05 | 0.00013152 | 1.404e-05 | 7.8389e-06 | 4.5704e-05 | 3.4e-05 | 5.5456e-05 | 0.00010377 | 4.1256e-05 | 5.1849e-05 | 4.5331e-05 | 2.5052e-05 | 2.708e-05 | 4.2862e-05 | 2.3269e-05 | 2.3735e-05 | 8.5825e-05 | 8.7916e-05 | 4.4891e-05 | 3.5182e-05 | 4.0798e-05 | 5.0561e-05 | 5.5282e-06 | 5.4867e-05 | 5.8617e-05 | 7.0073e-05 | 3.6949e-05 | 3.2379e-06 | 6.5286e-05 | 4.576e-05 | 3.5761e-05 | 2.4395e-05 | 4.8287e-05 | 1.3347e-05 | 7.2167e-06 | 3.8618e-05 | 5.8646e-05 | 1.8843e-05 | 5.2605e-05 | 2.8177e-05 | 2.8798e-05 | 1.2523e-05 | 3.0197e-05 | 2.3215e-05 | 1.5881e-05 | 7.3949e-06 | 6.4265e-05 | 4.0076e-05 | 2.682e-05 | 1.3448e-05 | 1.6095e-05 | 1.7546e-05 | 3.6323e-05 | 3.069e-05 | 3.57e-05 | 2.1804e-05 | 1.9125e-05 | 1.6332e-05 | 3.9439e-06 | 1.0238e-05 | 6.3489e-06 | 2.0831e-05 | 1.2194e-06 | 1.5281e-05 | 2.2347e-05 | 4.3719e-05 | 3.3767e-05 | 2.643e-05 | 2.1515e-05 | 1.9811e-05 | 1.1628e-05 | 1.8974e-05 | 1.896e-05 | 1.5044e-05 | 2.245e-05 | 1.0375e-05 | 4.3136e-06 | 1.9329e-05 | 5.6027e-06 | 6.7019e-06 | 1.179e-05 | 3.7861e-06 | 1.4038e-05 | 2.105e-05 | 1.2831e-05 | 4.3256e-06 | 1.7543e-05 | 1.5738e-05 | 1.029e-05 | 1.0752e-06 | 9.6806e-06 | 3.7994e-05 | 8.8015e-06 | 3.3967e-06 | 2.1159e-05 | 3.0288e-05 | 1.35e-05 | 1.8139e-05 | 1.4373e-05 | 6.6267e-06 | 9.6676e-06 | 3.5978e-06 | 8.8248e-06 | 1.42e-05 | 1.1126e-05 | 5.0705e-06 | 4.0513e-06 | 8.5412e-06 | 2.8496e-06 | 4.4833e-06 | 8.5473e-06 | 1.4348e-05 | 6.1598e-06 | 1.2182e-05 | 1.9727e-06 | 1.0703e-05 | 1.1288e-05 | 3.8009e-06 | 1.5083e-06 | 7.4051e-06 | 7.725e-06 | 5.0009e-06 | 2.1127e-06 | 8.1122e-06 | 6.2491e-06 | 3.3503e-06 | 4.8437e-06 | 7.0248e-06 | 3.4627e-06 | 4.3661e-06 | 4.6225e-06 | 1.1399e-06 | 1.7955e-06 | 2.6383e-06 | 2.6449e-06 | 1.7822e-06 | 1.6783e-06 | 1.9536e-06 | 1.8849e-06 | 1.8301e-06 | 1.4603e-06 | 1.6163e-06 | 8.6126e-07 | 1.0815e-06 | 4.7718e-07 | 2.6645e-07 | 6.0689e-18
| 117 | 2.8553e-06 | 0.00016359 | 0.00024839 | 5.5049e-05 | 0.00011445 | 0.00021061 | 0.00030135 | 9.2078e-06 | 0.00011481 | 3.4687e-05 | 0.00017119 | 5.716e-05 | 0.00020178 | 6.2024e-05 | 3.9976e-05 | 6.3796e-05 | 0.00010653 | 9.9616e-05 | 8.0051e-05 | 0.0001778 | 0.00010447 | 7.1128e-05 | 5.3789e-05 | 1.8732e-05 | 3.677e-05 | 5.0225e-05 | 3.3131e-05 | 3.8756e-05 | 1.0243e-05 | 2.4858e-05 | 4.4348e-05 | 5.3786e-05 | 8.9668e-06 | 0.00012143 | 6.5e-05 | 3.2104e-05 | 5.9944e-05 | 4.7823e-05 | 3.6079e-05 | 3.5621e-05 | 6.5095e-05 | 6.8201e-05 | 3.9251e-05 | 3.876e-05 | 1.8648e-05 | 3.0911e-05 | 9.9516e-05 | 5.753e-05 | 3.6052e-05 | 3.7014e-05 | 5.3557e-05 | 2.0901e-05 | 1.6723e-05 | 3.6335e-05 | 6.7273e-06 | 6.231e-05 | 2.5266e-05 | 5.0258e-05 | 2.2371e-05 | 8.7056e-05 | 1.1733e-05 | 2.5313e-05 | 2.5738e-05 | 5.8792e-06 | 2.9335e-05 | 5.4977e-05 | 5.7164e-05 | 3.9982e-05 | 4.4812e-05 | 1.944e-05 | 2.4844e-05 | 4.3227e-05 | 2.7498e-05 | 3.4267e-05 | 4.5094e-05 | 3.0738e-05 | 1.725e-05 | 3.1689e-05 | 1.9524e-05 | 2.3746e-05 | 5.2651e-05 | 3.5166e-05 | 2.3205e-05 | 2.7886e-05 | 2.3687e-05 | 3.0711e-05 | 3.802e-06 | 2.2815e-05 | 1.4878e-05 | 1.404e-05 | 8.2671e-06 | 4.7073e-05 | 2.9722e-05 | 3.6607e-05 | 2.5401e-05 | 3.6385e-05 | 1.7685e-05 | 1.0411e-05 | 2.0525e-05 | 2.9944e-05 | 1.4493e-05 | 2.4778e-05 | 4.1973e-05 | 3.0896e-05 | 3.9968e-05 | 3.0395e-05 | 6.172e-06 | 4.8606e-06 | 2.5492e-05 | 1.3554e-05 | 1.6958e-05 | 6.2113e-06 | 1.0696e-05 | 2.7485e-05 | 1.6867e-06 | 6.7588e-06 | 9.127e-06 | 9.4009e-06 | 1.8107e-05 | 6.1114e-06 | 4.7251e-06 | 1.1526e-05 | 3.2052e-06 | 1.1232e-05 | 1.3674e-05 | 1.3864e-05 | 2.0187e-05 | 1.2945e-05 | 1.262e-05 | 8.8252e-06 | 1.0604e-05 | 7.1212e-06 | 1.7761e-05 | 9.4786e-06 | 1.3278e-05 | 7.9148e-06 | 6.9198e-06 | 1.0916e-05 | 1.9436e-05 | 1.1204e-05 | 7.0586e-06 | 1.3472e-05 | 3.7111e-06 | 8.3558e-06 | 7.7188e-06 | 1.326e-05 | 3.3251e-06 | 1.0427e-05 | 5.0062e-06 | 5.5478e-06 | 1.1191e-05 | 3.2946e-06 | 4.4461e-06 | 1.1694e-05 | 8.3841e-06 | 2.2095e-06 | 6.7841e-06 | 4.5492e-06 | 4.4607e-06 | 2.5635e-06 | 5.049e-06 | 3.166e-06 | 5.0408e-06 | 1.112e-06 | 2.2693e-06 | 2.6507e-06 | 3.1188e-06 | 3.8281e-06 | 1.5639e-06 | 2.0304e-06 | 4.6669e-07 | 8.6185e-07 | 4.3669e-07 | 8.3844e-07 | 1.6416e-06 | 9.6168e-07 | 3.2725e-07 | 5.6529e-08 | 3.6107e-07 | 6.0129e-08 | 2.3527e-18
| 118 | 5.2867e-05 | 0.00029533 | 0.00053955 | 0.00024141 | 0.00010021 | 7.1017e-05 | 0.00022913 | 0.0001538 | 0.00022754 | 7.0544e-05 | 7.251e-05 | 8.7765e-05 | 3.3149e-05 | 4.7793e-05 | 2.7763e-05 | 3.4625e-05 | 5.1915e-05 | 3.0015e-05 | 2.9859e-05 | 0.0001209 | 1.5925e-05 | 6.4183e-05 | 0.00017652 | 3.372e-05 | 6.1276e-05 | 5.0123e-05 | 4.1129e-05 | 6.9808e-05 | 2.8885e-05 | 3.078e-05 | 5.6913e-05 | 2.9764e-05 | 6.0111e-05 | 8.3823e-05 | 6.1442e-05 | 5.8224e-05 | 1.9508e-05 | 4.9654e-05 | 4.4159e-05 | 1.3705e-05 | 8.7191e-05 | 7.0127e-05 | 7.12e-05 | 6.1266e-05 | 1.5956e-05 | 4.9846e-05 | 3.6807e-05 | 5.3087e-05 | 4.2548e-05 | 6.067e-05 | 3.9896e-05 | 1.8357e-05 | 3.2551e-05 | 6.3565e-05 | 4.0074e-05 | 1.0343e-05 | 5.3217e-05 | 3.2422e-05 | 5.276e-05 | 7.3887e-06 | 3.1652e-06 | 1.111e-05 | 7.9066e-05 | 2.1679e-05 | 2.5443e-05 | 2.8463e-05 | 2.4544e-05 | 1.8678e-05 | 9.8819e-06 | 1.1044e-05 | 1.4187e-05 | 2.7696e-05 | 4.0339e-05 | 3.1038e-05 | 1.3219e-05 | 1.5247e-05 | 1.1999e-05 | 3.2383e-05 | 8.0338e-06 | 2.7944e-05 | 1.5432e-05 | 1.9112e-05 | 3.7901e-05 | 2.3699e-05 | 3.0617e-05 | 1.0056e-05 | 1.8073e-05 | 1.9135e-05 | 5.5093e-07 | 1.3516e-05 | 3.4431e-05 | 2.2729e-05 | 1.7563e-05 | 3.8406e-05 | 3.1374e-05 | 3.6263e-05 | 1.0903e-05 | 2.2816e-05 | 2.3376e-05 | 2.127e-05 | 7.9853e-06 | 1.8203e-05 | 2.7331e-05 | 3.7924e-05 | 1.2216e-05 | 2.1298e-05 | 7.2112e-06 | 2.2652e-05 | 9.7438e-06 | 4.8978e-06 | 1.3631e-05 | 7.6025e-06 | 2.0969e-05 | 1.0296e-05 | 2.6005e-06 | 1.4194e-05 | 1.2901e-05 | 1.635e-05 | 1.076e-05 | 2.1046e-06 | 1.3285e-05 | 3.4851e-05 | 1.3759e-05 | 8.6555e-06 | 2.0236e-05 | 1.5235e-05 | 9.2603e-06 | 1.8713e-06 | 2.4638e-05 | 1.3129e-05 | 1.483e-05 | 8.9546e-06 | 1.8556e-06 | 6.6458e-06 | 1.9073e-06 | 6.8394e-06 | 8.2512e-06 | 8.0069e-06 | 1.5503e-05 | 7.9313e-06 | 3.4083e-06 | 1.9205e-06 | 4.3546e-06 | 7.1606e-06 | 1.3538e-05 | 6.4337e-06 | 1.6861e-06 | 9.4848e-06 | 8.7276e-06 | 3.6619e-06 | 8.3441e-06 | 3.1439e-06 | 4.4685e-06 | 6.6897e-06 | 3.7733e-06 | 6.7125e-06 | 7.0676e-06 | 3.4381e-06 | 8.1767e-06 | 2.5527e-06 | 3.2661e-06 | 7.021e-06 | 7.9284e-07 | 6.1337e-06 | 4.9075e-06 | 3.6984e-06 | 3.5482e-06 | 2.8282e-06 | 1.9575e-06 | 2.9423e-06 | 1.2972e-06 | 1.5412e-06 | 1.4454e-06 | 5.0457e-07 | 2.2921e-07 | 3.585e-07 | 4.5043e-07 | 1.819e-07 | 1.4905e-07 | 1.4691e-07 | 2.8904e-18
| 119 | 0.00016159 | 0.00014959 | 0.00055189 | 6.3621e-05 | 3.5461e-05 | 0.00013378 | 8.6929e-05 | 3.5224e-05 | 0.00013728 | 4.7086e-05 | 0.00012056 | 0.00011979 | 0.00010788 | 4.5259e-05 | 8.9095e-05 | 9.3088e-05 | 5.0823e-05 | 4.9188e-05 | 9.1996e-05 | 7.5551e-05 | 8.8054e-05 | 6.8558e-05 | 0.00012989 | 3.1358e-05 | 5.299e-05 | 0.00010547 | 9.2378e-05 | 2.7331e-05 | 3.9494e-05 | 2.7686e-05 | 4.1608e-05 | 5.2715e-05 | 4.4923e-05 | 4.4867e-05 | 8.1419e-05 | 5.7823e-05 | 5.2768e-05 | 4.3613e-05 | 7.6835e-05 | 3.4853e-06 | 4.2313e-05 | 7.0702e-05 | 4.422e-05 | 2.8687e-05 | 2.4818e-05 | 9.6237e-05 | 9.8556e-06 | 4.7177e-05 | 2.8475e-05 | 4.0841e-05 | 1.7513e-05 | 3.9039e-05 | 6.2135e-05 | 2.2882e-05 | 6.0212e-05 | 3.3688e-05 | 1.3319e-05 | 1.381e-05 | 2.9356e-05 | 7.381e-05 | 3.0835e-05 | 2.4274e-05 | 3.4079e-05 | 2.0226e-05 | 3.3204e-05 | 2.2414e-05 | 2.2107e-05 | 4.5659e-05 | 1.6383e-05 | 1.8872e-05 | 6.4382e-06 | 4.1084e-06 | 3.0681e-05 | 2.2603e-05 | 2.8351e-05 | 1.8188e-06 | 1.8104e-05 | 2.5862e-05 | 2.7958e-05 | 3.8488e-05 | 2.3365e-05 | 2.0546e-05 | 3.591e-05 | 1.2128e-05 | 2.8461e-05 | 1.2347e-05 | 1.8315e-05 | 2.3579e-05 | 5.1854e-05 | 1.7027e-05 | 2.3428e-05 | 1.2306e-05 | 2.2691e-05 | 2.2603e-05 | 6.9137e-06 | 2.7557e-05 | 2.6538e-05 | 1.5009e-05 | 1.5176e-05 | 7.1519e-06 | 1.5396e-05 | 1.9598e-05 | 3.6719e-05 | 2.1819e-05 | 2.4151e-05 | 1.76e-05 | 2.5387e-05 | 3.2043e-05 | 1.1551e-05 | 3.9832e-06 | 1.0634e-05 | 2.4829e-06 | 2.7269e-05 | 1.2341e-05 | 5.7245e-06 | 8.2383e-06 | 1.9622e-05 | 9.6293e-06 | 1.5673e-05 | 1.0288e-05 | 2.4231e-05 | 1.7492e-05 | 1.7028e-05 | 7.2142e-06 | 1.6517e-05 | 1.2766e-05 | 1.1465e-05 | 1.4494e-05 | 9.7474e-06 | 6.1884e-06 | 9.6922e-06 | 1.518e-05 | 8.9795e-06 | 7.5936e-06 | 3.8143e-06 | 1.5499e-06 | 1.8557e-05 | 1.1824e-05 | 5.0474e-06 | 4.9779e-06 | 8.5402e-06 | 4.2817e-06 | 5.4513e-06 | 2.9007e-06 | 7.8582e-06 | 6.3724e-06 | 6.153e-06 | 1.2653e-05 | 3.9678e-06 | 2.8621e-06 | 7.9281e-06 | 2.6419e-06 | 2.7313e-06 | 1.5996e-06 | 6.6863e-06 | 3.8543e-06 | 2.4007e-06 | 4.4036e-06 | 4.5023e-06 | 6.3777e-06 | 2.8388e-06 | 5.2263e-06 | 4.8316e-06 | 5.6523e-06 | 2.5818e-06 | 3.3465e-06 | 3.8733e-07 | 2.75e-06 | 3.5392e-06 | 1.4374e-06 | 1.6486e-06 | 5.5791e-07 | 5.581e-08 | 1.6657e-06 | 9.3499e-07 | 1.1016e-06 | 7.9844e-07 | 2.0462e-07 | 1.241e-07 | 1.2436e-07 | 5.0772e-19
| 120 | 2.5488e-05 | 0.00022109 | 0.00020205 | 0.00016924 | 0.00011754 | 7.7533e-05 | 0.00015302 | 0.00010907 | 8.3326e-05 | 0.00012663 | 0.00017871 | 0.00014231 | 0.00014116 | 7.162e-05 | 0.00011896 | 5.919e-05 | 9.7075e-05 | 5.2835e-05 | 0.00010499 | 5.0723e-05 | 9.1157e-05 | 2.6185e-05 | 8.2512e-05 | 7.4663e-05 | 6.4008e-05 | 6.6181e-05 | 5.736e-05 | 1.5642e-05 | 3.917e-05 | 2.2249e-05 | 7.4475e-05 | 2.918e-05 | 2.523e-05 | 3.4742e-05 | 3.921e-05 | 8.3562e-05 | 2.8744e-05 | 3.418e-05 | 2.3982e-06 | 1.6162e-05 | 1.4789e-05 | 6.4465e-06 | 3.8459e-05 | 1.2437e-05 | 2.2031e-05 | 2.882e-05 | 4.9662e-05 | 4.4666e-05 | 1.2088e-05 | 4.0611e-05 | 5.635e-05 | 2.6507e-05 | 3.7764e-05 | 5.1364e-05 | 2.236e-05 | 4.3811e-05 | 5.0971e-05 | 2.1495e-05 | 3.0312e-05 | 8.5492e-05 | 2.7957e-05 | 3.7781e-05 | 1.3028e-05 | 2.1558e-05 | 2.3346e-05 | 1.2138e-05 | 1.725e-05 | 2.8483e-05 | 4.4773e-05 | 2.6992e-05 | 2.4096e-05 | 4.5146e-05 | 3.6255e-05 | 3.9225e-06 | 2.885e-05 | 1.4825e-05 | 1.8946e-05 | 2.8025e-05 | 4.9393e-06 | 1.6263e-05 | 1.0476e-05 | 3.5702e-05 | 1.1884e-05 | 1.6496e-05 | 2.8843e-05 | 4.1532e-05 | 2.8666e-05 | 3.5002e-05 | 1.9888e-05 | 3.6369e-05 | 2.2513e-05 | 3.9638e-05 | 3.8948e-06 | 2.705e-05 | 1.0263e-05 | 1.058e-05 | 2.4961e-05 | 8.0965e-06 | 7.6503e-06 | 1.7299e-05 | 3.2833e-05 | 2.997e-05 | 8.5844e-06 | 8.1829e-06 | 2.0066e-05 | 3.7511e-05 | 6.5224e-06 | 1.734e-05 | 1.5738e-05 | 1.0077e-05 | 8.5479e-06 | 2.0703e-05 | 2.726e-05 | 1.3234e-05 | 2.3378e-05 | 1.9301e-06 | 1.3127e-05 | 1.8161e-05 | 1.9435e-05 | 5.5665e-06 | 1.3421e-05 | 1.9246e-05 | 7.9294e-06 | 7.6704e-06 | 5.2355e-06 | 1.1372e-05 | 2.3249e-05 | 1.3566e-05 | 8.3692e-06 | 2.351e-06 | 7.2507e-06 | 1.4491e-05 | 1.16e-05 | 5.925e-06 | 1.3167e-05 | 1.6085e-05 | 1.4094e-05 | 1.3794e-06 | 5.126e-06 | 8.7871e-06 | 6.1843e-06 | 7.1422e-06 | 3.5131e-06 | 1.8553e-06 | 1.6585e-05 | 1.6416e-06 | 1.0918e-05 | 9.6829e-06 | 1.8266e-06 | 3.0774e-06 | 7.9173e-06 | 4.9633e-06 | 9.2124e-06 | 4.0466e-06 | 2.2957e-06 | 1.1566e-06 | 5.2469e-06 | 1.3941e-06 | 6.0639e-06 | 2.1352e-06 | 4.5436e-06 | 7.9583e-06 | 2.7204e-06 | 4.8059e-06 | 7.7822e-07 | 5.808e-07 | 5.9014e-07 | 1.693e-06 | 6.0265e-07 | 2.8872e-06 | 2.0889e-06 | 8.7587e-08 | 2.5552e-07 | 2.134e-06 | 3.4164e-07 | 1.1594e-06 | 1.2112e-07 | 7.3986e-07 | 1.9313e-07 | 1.2678e-07 | 1.4874e-19
| 121 | 2.0058e-05 | 9.4208e-05 | 0.00041205 | 0.00021295 | 0.00018699 | 6.7498e-05 | 0.00018817 | 0.00012552 | 0.00015639 | 0.00011507 | 5.2756e-05 | 6.3881e-05 | 4.3618e-05 | 8.7399e-06 | 0.00016849 | 0.00012464 | 4.7938e-05 | 9.0075e-05 | 8.7256e-05 | 0.00011427 | 3.2468e-05 | 5.5041e-05 | 0.00012235 | 6.2626e-05 | 2.0466e-05 | 5.6802e-05 | 3.2453e-05 | 4.2986e-05 | 4.9348e-05 | 3.3018e-05 | 2.6997e-05 | 8.9294e-05 | 9.8556e-06 | 1.6773e-05 | 2.7352e-05 | 9.3791e-05 | 1.9278e-05 | 4.8739e-05 | 4.0114e-05 | 9.8803e-06 | 1.8286e-05 | 2.0667e-05 | 7.0627e-05 | 3.7146e-05 | 4.7168e-05 | 6.204e-05 | 6.7784e-06 | 4.3048e-05 | 3.4495e-05 | 3.8472e-05 | 3.98e-05 | 2.951e-05 | 3.1103e-05 | 1.6917e-05 | 1.7468e-05 | 4.2173e-05 | 3.9625e-06 | 2.4751e-05 | 2.135e-05 | 2.1663e-05 | 4.5073e-05 | 5.2695e-05 | 4.2878e-05 | 1.0331e-05 | 3.0038e-05 | 6.0418e-06 | 1.0544e-05 | 3.5173e-05 | 1.74e-05 | 3.8764e-05 | 4.6e-06 | 2.0967e-05 | 5.1961e-05 | 2.5009e-05 | 2.4417e-05 | 1.8264e-05 | 2.8102e-05 | 1.3236e-06 | 2.0966e-05 | 9.7228e-06 | 9.7601e-06 | 1.8507e-05 | 8.798e-06 | 1.6498e-05 | 1.7176e-05 | 1.8305e-05 | 2.828e-05 | 2.8069e-05 | 6.1051e-06 | 2.6162e-05 | 2.3205e-05 | 2.8289e-05 | 3.3935e-06 | 2.5653e-05 | 1.2171e-05 | 5.1312e-06 | 4.533e-06 | 3.2536e-05 | 2.1572e-05 | 2.1157e-05 | 2.6289e-05 | 2.3186e-05 | 2.17e-05 | 2.0048e-05 | 1.3458e-05 | 1.3482e-05 | 1.6663e-05 | 1.2932e-05 | 2.0799e-05 | 8.2144e-06 | 1.3927e-05 | 1.9614e-05 | 1.8922e-05 | 4.2341e-06 | 6.0032e-06 | 9.0222e-06 | 6.9146e-06 | 1.2731e-05 | 1.302e-05 | 8.3452e-06 | 1.5465e-05 | 1.2391e-05 | 1.2692e-05 | 1.2803e-05 | 1.3188e-05 | 1.9559e-05 | 8.7876e-06 | 7.2643e-06 | 1.1173e-06 | 2.3689e-05 | 8.1612e-06 | 1.5641e-05 | 1.0477e-05 | 1.0251e-05 | 2.5906e-06 | 9.9907e-06 | 4.2057e-06 | 8.9502e-06 | 1.3111e-05 | 7.6023e-06 | 2.3494e-07 | 6.1533e-06 | 4.6768e-06 | 1.5477e-06 | 4.7337e-06 | 1.0624e-05 | 4.0591e-06 | 1.2406e-05 | 4.4729e-06 | 3.9624e-06 | 1.246e-05 | 1.6126e-06 | 1.5446e-06 | 4.4574e-06 | 5.2694e-06 | 2.5056e-06 | 3.6441e-06 | 7.9141e-06 | 1.8903e-06 | 4.731e-06 | 4.9508e-06 | 3.8095e-06 | 1.9381e-06 | 1.9218e-06 | 2.8638e-06 | 7.5297e-07 | 6.3369e-06 | 3.3092e-06 | 1.7274e-06 | 2.7506e-06 | 2.4704e-06 | 1.6394e-06 | 6.0967e-07 | 9.932e-07 | 7.9121e-07 | 4.1312e-07 | 5.8432e-07 | 4.5746e-07 | 2.8256e-07 | 9.1554e-08 | 8.6466e-19
| 122 | 4.3332e-05 | 0.00016661 | 0.00023981 | 0.00014039 | 8.7348e-05 | 8.8903e-05 | 0.00014574 | 8.9967e-05 | 5.3975e-05 | 8.4898e-05 | 2.1522e-05 | 5.9053e-05 | 3.6213e-05 | 6.1175e-05 | 1.788e-05 | 6.5947e-05 | 9.8738e-05 | 1.6971e-05 | 8.4023e-05 | 6.0968e-05 | 5.4483e-05 | 1.5278e-05 | 9.0562e-05 | 5.2986e-05 | 2.0956e-05 | 0.00013464 | 8.7557e-06 | 1.7628e-05 | 4.4786e-05 | 8.4749e-05 | 5.879e-05 | 4.2066e-06 | 3.3141e-05 | 3.0732e-05 | 6.3294e-05 | 4.5702e-05 | 1.4939e-05 | 3.3919e-05 | 2.6168e-05 | 3.3599e-05 | 4.0239e-05 | 2.863e-05 | 3.0785e-05 | 4.1717e-05 | 7.8587e-05 | 2.4474e-05 | 1.884e-05 | 6.6661e-05 | 4.6485e-05 | 8.9485e-06 | 2.5511e-05 | 3.0403e-05 | 2.3257e-05 | 5.2913e-05 | 5.987e-05 | 3.39e-05 | 3.2938e-05 | 1.0966e-05 | 2.7642e-05 | 3.7911e-05 | 1.4629e-05 | 3.829e-05 | 9.6853e-06 | 3.622e-05 | 7.2533e-06 | 2.8022e-05 | 4.2169e-05 | 5.4488e-05 | 2.8852e-05 | 3.1989e-05 | 2.3171e-05 | 1.7024e-05 | 2.783e-05 | 1.947e-05 | 2.8154e-05 | 2.1003e-06 | 6.0017e-06 | 5.0635e-05 | 1.1343e-05 | 2.9528e-05 | 3.2019e-05 | 4.5158e-06 | 2.4855e-05 | 3.4588e-05 | 1.0102e-05 | 1.35e-05 | 3.1901e-05 | 5.6764e-06 | 1.9844e-05 | 2.0536e-05 | 1.3357e-05 | 2.767e-05 | 7.1963e-06 | 2.3532e-05 | 1.1861e-05 | 2.6522e-05 | 1.7872e-05 | 1.6911e-05 | 1.6904e-05 | 2.7298e-05 | 2.0718e-05 | 1.3627e-05 | 2.3414e-05 | 4.9154e-06 | 7.7247e-06 | 1.5883e-05 | 1.6748e-05 | 1.6738e-05 | 6.1829e-06 | 1.1313e-05 | 1.2362e-05 | 1.988e-05 | 7.513e-06 | 1.3771e-05 | 7.8964e-06 | 2.2548e-05 | 4.5417e-06 | 2.299e-05 | 3.2524e-06 | 7.326e-06 | 7.6738e-06 | 1.5057e-05 | 6.135e-06 | 1.7372e-05 | 1.4724e-05 | 1.0529e-05 | 1.407e-05 | 1.1261e-05 | 1.0872e-05 | 4.067e-06 | 1.2392e-05 | 3.4017e-06 | 1.1111e-05 | 1.0957e-05 | 3.1208e-06 | 3.3769e-06 | 9.1396e-06 | 1.0674e-05 | 3.7305e-06 | 3.5063e-06 | 7.4707e-06 | 2.315e-06 | 8.7346e-06 | 1.7244e-06 | 1.092e-05 | 2.9419e-06 | 4.7574e-06 | 3.8716e-06 | 3.0592e-06 | 7.4284e-06 | 1.0031e-05 | 4.2351e-06 | 3.5889e-06 | 2.18e-06 | 8.3845e-06 | 7.1862e-06 | 2.7796e-06 | 3.4923e-06 | 1.3184e-06 | 1.9276e-06 | 6.3489e-06 | 5.238e-06 | 4.0203e-06 | 1.1971e-06 | 1.7693e-06 | 1.3341e-06 | 2.9351e-06 | 1.1024e-06 | 2.5976e-06 | 2.7963e-06 | 8.0877e-07 | 1.7765e-06 | 2.7476e-06 | 6.6344e-07 | 1.3723e-06 | 6.9532e-07 | 3.9223e-07 | 4.4038e-07 | 3.0945e-07 | 4.3293e-08 | 4.5561e-19
| 123 | 9.0272e-05 | 0.00010032 | 8.3944e-05 | 1.725e-05 | 5.2594e-05 | 8.1471e-05 | 7.8125e-05 | 0.00010783 | 8.4923e-05 | 8.5692e-05 | 6.2969e-05 | 3.0892e-05 | 4.0789e-05 | 5.7858e-05 | 8.1062e-05 | 6.9036e-05 | 5.6928e-05 | 4.1079e-05 | 0.00013037 | 2.442e-05 | 3.2339e-05 | 9.187e-05 | 3.0159e-05 | 5.8195e-05 | 5.378e-05 | 3.1787e-05 | 3.6774e-05 | 4.3243e-05 | 2.5146e-05 | 6.248e-05 | 1.0099e-05 | 6.5259e-05 | 7.9388e-06 | 4.9005e-05 | 3.0527e-05 | 1.7734e-05 | 4.5552e-05 | 5.4772e-05 | 3.349e-05 | 5.0396e-05 | 2.51e-05 | 2.4848e-06 | 3.8533e-05 | 3.5947e-05 | 4.6774e-05 | 1.292e-05 | 7.3011e-06 | 6.6232e-05 | 8.4223e-06 | 2.1407e-05 | 1.6911e-05 | 1.9667e-05 | 1.6561e-05 | 5.539e-05 | 3.6735e-05 | 3.4835e-05 | 4.1585e-05 | 1.8582e-05 | 2.4528e-05 | 4.1971e-05 | 5.8176e-05 | 3.3748e-05 | 3.0981e-05 | 3.711e-05 | 1.2917e-05 | 1.5745e-05 | 2.546e-05 | 1.649e-05 | 1.4918e-05 | 1.6058e-05 | 2.6137e-05 | 3.5134e-05 | 1.3582e-05 | 2.2226e-05 | 1.0955e-05 | 1.0065e-05 | 8.6436e-06 | 2.908e-05 | 1.1676e-05 | 3.6507e-05 | 1.0986e-05 | 7.5317e-06 | 1.001e-05 | 1.4435e-05 | 1.5326e-05 | 1.1044e-05 | 1.6802e-05 | 2.9344e-05 | 8.3496e-06 | 1.0831e-05 | 2.1928e-05 | 2.4545e-06 | 2.0974e-05 | 2.2004e-05 | 9.4402e-06 | 1.3649e-05 | 2.1153e-05 | 1.8563e-05 | 1.1065e-05 | 1.8229e-05 | 1.8626e-05 | 1.2183e-05 | 1.0988e-05 | 1.5234e-05 | 1.1596e-05 | 2.5591e-05 | 8.4311e-06 | 2.1021e-05 | 1.1376e-05 | 1.9351e-06 | 5.2624e-06 | 1.6346e-05 | 1.3945e-05 | 8.4884e-06 | 3.7808e-06 | 1.5156e-05 | 5.5071e-06 | 1.4503e-05 | 2.2948e-06 | 1.5041e-05 | 4.7525e-06 | 8.1993e-06 | 4.1373e-06 | 4.7324e-06 | 8.612e-06 | 2.1676e-06 | 8.4427e-06 | 6.8063e-06 | 1.1869e-05 | 6.4912e-06 | 4.6263e-06 | 1.1307e-05 | 7.2568e-06 | 1.5242e-05 | 8.2675e-06 | 5.3136e-06 | 3.2509e-06 | 7.4041e-06 | 7.5587e-06 | 4.7414e-06 | 5.4518e-06 | 6.3619e-06 | 4.9177e-06 | 3.2297e-06 | 1.0959e-05 | 8.0765e-06 | 4.7964e-06 | 3.6422e-07 | 4.1613e-06 | 3.9748e-06 | 5.7134e-06 | 2.8449e-06 | 5.0378e-06 | 5.6584e-06 | 2.3851e-06 | 2.4635e-06 | 4.1865e-06 | 1.8851e-06 | 2.4607e-06 | 4.0399e-06 | 4.1464e-06 | 1.7426e-06 | 3.2378e-06 | 2.6654e-06 | 3.1803e-06 | 2.9327e-06 | 9.8118e-07 | 2.2725e-06 | 6.1419e-07 | 4.9451e-07 | 6.586e-07 | 8.1893e-07 | 9.6161e-07 | 4.1613e-07 | 5.4063e-07 | 1.2357e-06 | 7.2396e-07 | 4.5084e-07 | 6.1819e-08 | 5.2978e-08 | 5.4429e-18
| 124 | 5.6684e-05 | 7.8948e-05 | 0.00039181 | 0.00012793 | 0.00012012 | 6.4026e-05 | 4.0928e-05 | 5.33e-05 | 4.9333e-05 | 3.0827e-05 | 0.00010131 | 7.5457e-05 | 6.4688e-05 | 6.1536e-05 | 3.7508e-05 | 8.5444e-05 | 2.187e-05 | 0.00012898 | 4.8727e-05 | 9.9117e-05 | 5.7859e-05 | 6.032e-05 | 1.5161e-05 | 8.5444e-05 | 2.9483e-05 | 7.1193e-05 | 4.3103e-05 | 7.7656e-05 | 4.9282e-05 | 7.5834e-06 | 3.8371e-05 | 5.7246e-05 | 2.509e-05 | 3.7586e-05 | 3.397e-05 | 7.6676e-05 | 2.2227e-05 | 3.3923e-05 | 4.9632e-05 | 1.911e-05 | 3.5667e-05 | 2.3935e-05 | 2.6277e-05 | 3.1358e-05 | 3.1014e-05 | 2.8606e-05 | 1.7828e-05 | 3.0938e-05 | 5.1444e-05 | 1.9804e-05 | 1.5968e-06 | 3.7388e-05 | 1.8209e-05 | 1.5653e-05 | 2.1768e-05 | 4.2162e-05 | 1.2484e-05 | 1.8085e-05 | 4.0756e-05 | 1.2847e-05 | 2.7144e-05 | 6.604e-06 | 1.5955e-05 | 3.245e-05 | 5.0514e-05 | 2.1461e-05 | 4.7794e-06 | 4.5794e-05 | 1.6893e-05 | 2.448e-05 | 3.2871e-05 | 3.1488e-05 | 1.1848e-05 | 1.3609e-05 | 1.454e-05 | 9.2876e-06 | 2.6501e-05 | 6.8751e-06 | 2.066e-05 | 1.2437e-05 | 9.354e-06 | 3.0721e-05 | 1.2331e-05 | 2.1673e-05 | 7.3201e-06 | 1.2334e-05 | 3.3746e-05 | 1.706e-05 | 1.3754e-05 | 1.9621e-05 | 2.1184e-05 | 1.5045e-05 | 2.7806e-05 | 1.3521e-05 | 5.9094e-06 | 1.4793e-05 | 2.0435e-05 | 8.7071e-06 | 1.8019e-05 | 1.4701e-05 | 1.3659e-05 | 9.8384e-06 | 2.1697e-05 | 1.8488e-05 | 1.3642e-05 | 4.4705e-06 | 1.8376e-05 | 7.9064e-06 | 6.2936e-06 | 8.3386e-06 | 1.3661e-05 | 6.336e-06 | 2.3242e-05 | 6.6351e-06 | 3.4884e-07 | 1.5102e-06 | 6.2688e-06 | 6.6598e-06 | 3.6122e-06 | 6.6532e-06 | 1.3368e-05 | 1.2017e-05 | 6.3656e-06 | 2.8975e-06 | 1.2237e-05 | 1.2498e-05 | 1.8943e-05 | 1.4685e-05 | 3.3139e-06 | 9.7173e-06 | 9.8976e-06 | 1.325e-05 | 1.0452e-05 | 6.1081e-06 | 5.2371e-06 | 2.8419e-06 | 8.3391e-06 | 6.7776e-06 | 4.5427e-06 | 8.4873e-06 | 3.5224e-06 | 6.4505e-06 | 8.9423e-06 | 2.297e-06 | 4.5447e-07 | 2.3981e-06 | 9.1553e-06 | 5.3619e-06 | 3.1201e-06 | 5.858e-06 | 2.1426e-06 | 1.6563e-06 | 3.2756e-06 | 3.3148e-06 | 2.8637e-06 | 7.0252e-06 | 1.3855e-06 | 7.9517e-07 | 5.8436e-06 | 2.8708e-06 | 4.0126e-06 | 3.5579e-06 | 1.0476e-06 | 3.4249e-06 | 4.5057e-06 | 3.8494e-07 | 2.2333e-06 | 5.6935e-07 | 2.4049e-06 | 2.9158e-06 | 9.7273e-07 | 4.3103e-07 | 1.5571e-06 | 1.3236e-06 | 7.0293e-07 | 6.276e-07 | 4.8801e-07 | 6.3066e-07 | 4.2237e-07 | 7.3607e-08 | 2.6432e-18
| 125 | 0.00017217 | 0.00016985 | 0.00010015 | 8.1718e-05 | 5.7904e-05 | 5.6255e-05 | 0.00016966 | 0.00010726 | 8.0471e-05 | 7.8953e-05 | 9.1489e-05 | 8.4835e-05 | 7.6921e-05 | 6.3013e-05 | 6.3258e-05 | 6.0191e-05 | 4.7332e-05 | 7.1358e-06 | 2.4798e-05 | 9.7045e-05 | 4.7657e-05 | 7.2229e-05 | 2.3893e-05 | 6.9268e-06 | 1.9439e-05 | 4.2679e-05 | 5.1394e-05 | 1.4199e-05 | 1.0135e-05 | 5.5909e-05 | 4.6113e-05 | 3.1033e-05 | 3.7825e-05 | 2.7725e-05 | 2.4604e-05 | 1.2767e-05 | 2.348e-05 | 8.3354e-05 | 3.3108e-05 | 4.3557e-05 | 8.9633e-06 | 3.9264e-05 | 1.2859e-05 | 2.0229e-05 | 1.6166e-05 | 1.9664e-05 | 3.7914e-06 | 3.5532e-05 | 1.0013e-05 | 2.3423e-05 | 3.6266e-05 | 3.5807e-05 | 1.3112e-05 | 3.9414e-05 | 3.7466e-05 | 4.5364e-05 | 1.4996e-05 | 1.4958e-05 | 8.6798e-06 | 2.6387e-05 | 1.4118e-05 | 1.5787e-05 | 1.3138e-05 | 2.4897e-05 | 8.0064e-06 | 2.9129e-05 | 1.169e-05 | 1.4171e-05 | 6.1313e-06 | 3.4457e-05 | 1.5513e-05 | 2.6118e-05 | 1.2807e-05 | 7.3198e-06 | 2.9542e-05 | 1.9522e-05 | 2.4674e-05 | 2.511e-05 | 1.9245e-05 | 1.2693e-05 | 1.7212e-05 | 6.4282e-06 | 1.1232e-05 | 2.5992e-05 | 7.4146e-06 | 1.261e-05 | 2.1988e-05 | 1.5957e-05 | 2.9645e-05 | 7.3579e-06 | 1.4156e-05 | 2.8064e-05 | 1.2828e-05 | 8.3414e-06 | 2.1868e-05 | 8.9014e-06 | 1.7014e-05 | 1.4534e-05 | 1.9662e-05 | 2.7094e-05 | 1.6647e-05 | 9.1835e-06 | 7.3899e-06 | 1.9709e-05 | 6.301e-06 | 1.403e-05 | 6.7993e-06 | 5.6386e-06 | 1.141e-05 | 2.8483e-06 | 1.7037e-05 | 5.222e-06 | 3.1086e-06 | 1.8127e-05 | 4.6322e-06 | 9.3173e-06 | 1.8589e-06 | 1.0569e-05 | 6.7269e-06 | 6.8166e-06 | 6.6921e-06 | 3.0613e-06 | 3.9819e-06 | 8.5101e-06 | 2.1438e-06 | 1.3295e-05 | 1.6282e-05 | 3.4189e-06 | 4.8662e-06 | 4.7725e-06 | 6.8849e-06 | 5.7299e-06 | 2.9061e-06 | 9.8696e-06 | 5.9356e-06 | 5.5662e-06 | 8.5101e-06 | 4.5932e-06 | 7.9205e-06 | 2.3979e-06 | 9.602e-07 | 2.0586e-06 | 6.4176e-06 | 7.6758e-06 | 3.3461e-06 | 5.5689e-06 | 3.8997e-06 | 3.6394e-06 | 6.2011e-06 | 6.8002e-06 | 2.772e-06 | 4.6181e-06 | 6.7473e-06 | 2.7539e-06 | 4.3461e-06 | 4.4306e-06 | 9.6147e-07 | 3.5954e-06 | 2.1341e-06 | 1.0682e-06 | 7.9216e-07 | 2.9649e-06 | 1.8285e-06 | 2.4892e-06 | 4.6923e-06 | 3.6763e-06 | 1.7613e-06 | 1.3259e-06 | 1.255e-06 | 1.8275e-06 | 2.2977e-07 | 7.3867e-07 | 3.9924e-07 | 5.0719e-07 | 1.0839e-06 | 7.5117e-07 | 5.2464e-07 | 2.8299e-07 | 3.7422e-07 | 7.9476e-08 | 3.3132e-18
| 126 | 4.7922e-05 | 4.0257e-05 | 0.00022068 | 0.00014049 | 0.00010251 | 6.3402e-05 | 6.203e-05 | 1.6082e-05 | 3.4434e-05 | 6.1567e-05 | 7.6243e-05 | 0.00016319 | 6.7672e-05 | 6.6555e-05 | 3.9727e-05 | 0.00010011 | 5.2409e-05 | 2.8248e-05 | 5.969e-05 | 4.5074e-05 | 2.3492e-05 | 2.2866e-05 | 4.4209e-05 | 5.893e-05 | 1.7454e-05 | 6.0188e-05 | 1.3365e-05 | 2.7839e-06 | 1.3586e-05 | 3.1467e-05 | 3.7375e-05 | 4.2423e-05 | 3.5397e-05 | 3.0774e-05 | 4.4296e-05 | 3.6258e-06 | 3.2672e-05 | 1.8002e-05 | 2.8917e-05 | 1.5783e-05 | 2.9787e-05 | 2.4863e-05 | 2.5311e-05 | 1.7195e-05 | 1.7068e-05 | 1.7798e-05 | 2.011e-05 | 1.0652e-05 | 1.2846e-05 | 2.8225e-05 | 4.6388e-05 | 3.2497e-05 | 4.1891e-05 | 2.0067e-05 | 2.9576e-05 | 2.246e-05 | 2.4424e-05 | 1.7928e-05 | 1.2547e-05 | 1.3281e-05 | 1.8151e-05 | 1.5741e-05 | 2.4096e-05 | 1.679e-05 | 1.35e-05 | 1.833e-05 | 3.1019e-05 | 1.0051e-05 | 1.5944e-05 | 4.3341e-05 | 2.6006e-05 | 9.1984e-07 | 1.7863e-05 | 1.9991e-05 | 1.2584e-05 | 2.9676e-05 | 8.4668e-06 | 2.9539e-05 | 1.1188e-05 | 2.0423e-05 | 4.9894e-06 | 4.0273e-06 | 5.0666e-06 | 2.1762e-06 | 1.3109e-05 | 2.8096e-06 | 1.0213e-05 | 6.8478e-06 | 5.4829e-06 | 7.6733e-06 | 1.9391e-05 | 5.6364e-06 | 7.7533e-06 | 1.5912e-05 | 1.3026e-05 | 1.6569e-05 | 5.8366e-06 | 6.736e-06 | 1.4027e-05 | 1.7963e-05 | 1.0394e-05 | 1.5618e-05 | 1.7055e-05 | 1.0989e-05 | 4.3615e-06 | 5.0972e-06 | 7.7869e-06 | 7.9623e-06 | 8.946e-06 | 9.5907e-06 | 1.1414e-05 | 5.7017e-06 | 9.4331e-06 | 1.0207e-05 | 1.151e-05 | 1.124e-05 | 1.1481e-05 | 8.5276e-07 | 6.9408e-06 | 1.4498e-05 | 8.8292e-06 | 6.259e-06 | 1.9921e-06 | 1.0638e-05 | 5.7941e-06 | 2.1836e-06 | 3.1365e-06 | 2.3643e-06 | 4.2978e-06 | 5.1702e-06 | 6.9081e-06 | 3.8296e-06 | 1.1698e-05 | 9.7929e-06 | 1.7947e-06 | 4.0829e-06 | 4.0168e-06 | 1.3676e-06 | 5.9632e-06 | 6.186e-06 | 8.2316e-06 | 4.5703e-06 | 1.0542e-05 | 5.6936e-06 | 2.7679e-06 | 5.6627e-06 | 5.911e-06 | 3.55e-06 | 4.4905e-06 | 2.4274e-06 | 4.6149e-06 | 1.076e-06 | 2.2501e-06 | 2.3148e-06 | 2.1178e-06 | 3.4374e-06 | 8.4607e-07 | 3.7556e-06 | 2.2905e-06 | 2.4071e-06 | 4.9356e-06 | 1.3914e-06 | 3.2861e-06 | 4.8041e-07 | 2.0061e-06 | 1.1667e-06 | 1.4306e-06 | 1.1105e-06 | 4.4656e-07 | 1.3126e-06 | 8.9455e-07 | 1.1173e-06 | 1.809e-06 | 1.0196e-06 | 7.7267e-07 | 2.2878e-07 | 3.5001e-07 | 2.8849e-07 | 2.7806e-07 | 9.5365e-08 | 2.0019e-18
| 127 | 3.1411e-05 | 0.00012946 | 0.00017208 | 0.00013724 | 0.00010595 | 2.6012e-05 | 1.6952e-05 | 9.0868e-05 | 3.8501e-05 | 2.1191e-05 | 6.9276e-05 | 0.00011045 | 6.099e-05 | 4.2842e-05 | 5.1431e-05 | 1.9261e-05 | 4.7271e-05 | 8.9643e-05 | 7.6267e-06 | 2.8458e-05 | 3.808e-05 | 3.0777e-05 | 5.2721e-05 | 2.7183e-05 | 1.4592e-05 | 1.5703e-05 | 1.2338e-05 | 1.2733e-05 | 2.4629e-05 | 2.2734e-05 | 6.116e-06 | 2.7028e-05 | 1.6565e-05 | 3.1927e-05 | 3.1612e-05 | 2.9673e-05 | 1.0688e-05 | 8.0721e-06 | 4.2702e-05 | 1.5812e-05 | 1.3766e-05 | 3.1038e-05 | 2.728e-05 | 3.1262e-05 | 1.9144e-05 | 3.2896e-05 | 1.2173e-05 | 2.6278e-05 | 1.3088e-05 | 1.9028e-05 | 2.454e-05 | 1.5185e-05 | 1.0825e-05 | 5.2109e-06 | 2.3023e-05 | 1.1291e-05 | 3.7202e-05 | 1.2856e-05 | 1.7658e-05 | 1.773e-05 | 4.4445e-06 | 9.8114e-06 | 2.6755e-05 | 1.5877e-05 | 2.0072e-05 | 1.2305e-05 | 8.8104e-06 | 1.0996e-05 | 7.7142e-06 | 2.4695e-05 | 2.5242e-06 | 1.1991e-05 | 1.0143e-05 | 8.7582e-06 | 1.1457e-05 | 2.9393e-06 | 3.041e-05 | 1.177e-05 | 6.7743e-06 | 2.8281e-05 | 1.0755e-05 | 1.8375e-05 | 2.5682e-06 | 9.7017e-06 | 1.1037e-05 | 1.5455e-05 | 1.3803e-05 | 1.3607e-05 | 1.1381e-05 | 7.4143e-06 | 4.0273e-06 | 1.2566e-05 | 5.3719e-06 | 9.373e-06 | 1.5467e-05 | 6.0644e-06 | 1.0547e-05 | 8.0602e-06 | 6.0894e-06 | 6.9418e-06 | 1.512e-05 | 5.6819e-06 | 1.1895e-05 | 1.7494e-05 | 9.9872e-06 | 5.5271e-06 | 5.4831e-06 | 1.0914e-05 | 4.0532e-06 | 2.2057e-06 | 1.0961e-05 | 4.7656e-06 | 4.2624e-06 | 8.4122e-06 | 1.7076e-06 | 3.455e-06 | 6.9749e-06 | 5.1136e-06 | 1.9512e-06 | 3.5174e-06 | 1.1462e-05 | 4.0497e-06 | 9.5418e-06 | 3.2406e-07 | 1.3642e-05 | 8.1161e-06 | 7.1103e-06 | 9.13e-06 | 5.2789e-06 | 6.0651e-06 | 7.8558e-06 | 6.0512e-06 | 5.1799e-06 | 3.0107e-06 | 7.6499e-06 | 1.2043e-06 | 2.8072e-06 | 3.3003e-06 | 3.9758e-06 | 6.7052e-06 | 5.3848e-06 | 4.9537e-06 | 2.231e-06 | 3.5878e-06 | 6.8405e-06 | 2.0963e-06 | 2.7541e-06 | 3.2232e-06 | 6.5708e-06 | 1.8061e-06 | 5.67e-06 | 3.728e-06 | 2.3484e-06 | 6.4998e-07 | 3.1888e-06 | 7.3995e-06 | 1.3942e-06 | 1.7548e-06 | 8.1841e-07 | 7.7949e-07 | 3.0472e-06 | 1.0629e-06 | 7.3915e-07 | 2.0291e-06 | 1.5543e-06 | 8.8248e-07 | 1.4617e-06 | 1.2995e-06 | 9.65e-07 | 1.3849e-06 | 1.6431e-06 | 3.9579e-07 | 3.0862e-07 | 2.4053e-07 | 6.041e-07 | 4.0663e-07 | 1.407e-07 | 2.1907e-07 | 2.0523e-07 | 1.1335e-07 | 2.0461e-18
| 128 | 8.1337e-05 | 0.00020463 | 0.00016377 | 3.5302e-05 | 4.5435e-05 | 5.3408e-05 | 6.7464e-05 | 6.7371e-05 | 5.2169e-05 | 6.6634e-05 | 5.9894e-05 | 6.6144e-05 | 3.2254e-05 | 4.7978e-05 | 5.7718e-05 | 1.6081e-05 | 4.3117e-05 | 4.209e-05 | 6.4399e-05 | 4.5245e-05 | 3.0517e-05 | 3.555e-05 | 1.7343e-05 | 4.1471e-05 | 4.2783e-05 | 4.5938e-05 | 4.3677e-05 | 4.5677e-05 | 4.0882e-05 | 3.2823e-05 | 1.9939e-05 | 1.0436e-05 | 3.1983e-05 | 6.1113e-05 | 2.0919e-05 | 2.8762e-05 | 9.1946e-06 | 2.4097e-05 | 4.0015e-05 | 2.2784e-05 | 4.2096e-05 | 2.4555e-05 | 1.7258e-05 | 3.3721e-05 | 1.5127e-05 | 1.7865e-05 | 2.3639e-05 | 4.8984e-06 | 2.1131e-05 | 2.4631e-05 | 1.386e-05 | 8.7064e-06 | 3.9655e-05 | 2.5135e-05 | 2.3586e-05 | 5.2743e-06 | 3.1255e-05 | 7.4424e-06 | 3.0493e-05 | 1.0983e-05 | 8.6774e-06 | 1.4789e-05 | 1.1568e-05 | 7.2901e-06 | 1.7261e-05 | 1.4237e-05 | 1.0467e-05 | 1.322e-05 | 1.9375e-05 | 2.0853e-05 | 1.1451e-05 | 7.8916e-06 | 7.2702e-06 | 1.8184e-05 | 1.9557e-05 | 1.1227e-05 | 1.9856e-05 | 1.1552e-05 | 2.7868e-05 | 2.0734e-05 | 8.2586e-06 | 9.969e-06 | 1.1587e-05 | 9.1794e-06 | 6.5159e-06 | 7.6389e-06 | 1.1533e-05 | 1.6236e-05 | 1.7541e-05 | 1.6286e-05 | 6.9975e-06 | 8.6847e-06 | 7.2393e-06 | 7.0216e-06 | 1.8798e-05 | 8.0577e-06 | 6.2183e-06 | 9.488e-06 | 1.125e-05 | 1.1469e-05 | 1.3106e-05 | 8.4562e-06 | 1.3368e-05 | 6.7386e-07 | 4.4045e-06 | 6.2648e-06 | 7.7869e-06 | 8.439e-06 | 9.1778e-06 | 8.3643e-06 | 1.4773e-05 | 1.2022e-05 | 1.7633e-05 | 1.8911e-06 | 4.7268e-06 | 8.125e-06 | 3.9748e-06 | 5.2236e-06 | 3.1651e-06 | 1.0209e-05 | 3.8068e-06 | 5.4725e-06 | 4.5041e-06 | 6.0792e-06 | 6.2235e-06 | 4.4578e-06 | 1.3215e-05 | 3.1627e-06 | 1.0035e-05 | 4.4445e-06 | 4.7363e-06 | 3.0647e-06 | 3.3852e-06 | 1.161e-05 | 1.6648e-06 | 4.6711e-06 | 3.2142e-06 | 5.8702e-06 | 7.8068e-07 | 8.6739e-06 | 3.6421e-06 | 2.769e-06 | 6.0592e-06 | 4.4088e-06 | 1.6945e-06 | 5.1839e-06 | 7.8763e-06 | 3.489e-06 | 5.4334e-06 | 1.5968e-06 | 2.3426e-06 | 3.3419e-06 | 3.5662e-06 | 4.6177e-06 | 2.4586e-06 | 4.7504e-07 | 1.7141e-06 | 9.4531e-07 | 3.0911e-06 | 1.1574e-06 | 6.7993e-07 | 2.3965e-06 | 1.7739e-06 | 1.8894e-06 | 9.7614e-07 | 2.0144e-06 | 1.6016e-06 | 1.398e-06 | 6.2442e-07 | 3.4487e-07 | 6.8518e-07 | 7.4123e-07 | 1.9109e-06 | 8.9171e-07 | 1.7095e-07 | 3.9909e-07 | 2.7272e-07 | 2.2028e-07 | 2.2903e-07 | 1.6366e-07 | 7.5473e-19
| 129 | 3.2741e-05 | 5.1203e-05 | 6.2693e-05 | 4.5599e-05 | 6.1608e-05 | 8.8706e-05 | 5.2307e-05 | 2.1914e-05 | 4.5796e-05 | 7.0502e-05 | 6.1716e-05 | 0.0001034 | 3.0671e-05 | 4.6159e-05 | 2.1105e-05 | 2.1464e-05 | 3.5528e-05 | 5.2454e-05 | 3.1146e-05 | 1.0735e-05 | 1.1575e-05 | 3.3625e-05 | 5.2274e-05 | 5.0241e-05 | 2.8578e-05 | 2.3347e-05 | 2.7875e-05 | 8.8113e-06 | 2.8831e-05 | 3.7142e-05 | 2.1902e-05 | 2.3712e-05 | 1.0098e-05 | 2.5034e-05 | 1.22e-05 | 4.2852e-05 | 2.5298e-05 | 1.2396e-05 | 3.2665e-05 | 2.5668e-05 | 4.1822e-05 | 1.1019e-05 | 1.9695e-05 | 1.7013e-05 | 6.7851e-06 | 2.0494e-05 | 2.4854e-06 | 3.0726e-05 | 8.3484e-06 | 4.923e-06 | 1.1958e-05 | 1.371e-05 | 2.3291e-05 | 2.2826e-05 | 1.8678e-05 | 1.4946e-05 | 2.1584e-05 | 1.1661e-05 | 6.5259e-06 | 6.6134e-06 | 1.35e-05 | 8.2948e-06 | 1.8368e-05 | 4.7551e-06 | 3.9631e-06 | 9.8836e-06 | 1.7736e-06 | 6.4813e-06 | 1.6933e-05 | 1.7168e-05 | 2.6837e-05 | 1.1224e-05 | 1.1123e-05 | 9.0709e-06 | 1.1047e-05 | 7.2943e-06 | 1.5443e-05 | 2.6121e-05 | 1.4469e-05 | 1.2592e-05 | 8.8496e-06 | 2.3848e-05 | 1.4351e-05 | 2.2636e-05 | 5.5556e-06 | 6.4379e-06 | 1.5015e-06 | 2.0115e-05 | 1.2363e-05 | 7.4547e-06 | 6.5756e-06 | 8.3451e-06 | 7.9991e-06 | 1.0926e-05 | 1.0219e-05 | 1.2413e-05 | 3.4277e-06 | 8.4683e-06 | 1.3291e-05 | 9.8713e-06 | 6.5855e-06 | 5.3814e-06 | 7.7521e-06 | 9.5422e-06 | 5.0452e-06 | 5.5596e-06 | 1.2407e-06 | 9.7658e-06 | 7.0044e-06 | 1.2874e-05 | 1.0335e-05 | 9.159e-06 | 6.5957e-06 | 7.3002e-06 | 3.7544e-06 | 4.794e-06 | 7.1025e-06 | 6.3859e-06 | 4.501e-06 | 5.5169e-06 | 4.1224e-06 | 5.5589e-06 | 7.4177e-06 | 6.4166e-06 | 4.2454e-06 | 8.5155e-06 | 8.5527e-06 | 7.0152e-06 | 1.4231e-06 | 2.5692e-06 | 6.1105e-06 | 5.2086e-06 | 2.1113e-06 | 7.2663e-06 | 2.4563e-06 | 4.7592e-06 | 4.5035e-06 | 3.6607e-06 | 2.4193e-06 | 4.8395e-06 | 4.7733e-06 | 2.8236e-06 | 5.6893e-06 | 1.5923e-06 | 4.948e-06 | 8.8366e-07 | 1.8025e-06 | 2.5338e-06 | 3.9226e-06 | 1.5378e-06 | 4.8305e-06 | 3.177e-06 | 1.7584e-06 | 1.533e-06 | 1.5686e-06 | 2.0911e-06 | 4.6182e-06 | 7.5089e-07 | 9.7089e-07 | 1.34e-06 | 9.7929e-07 | 2.6964e-06 | 2.0638e-06 | 1.1556e-06 | 2.6398e-06 | 2.8899e-06 | 8.3746e-07 | 6.0214e-07 | 1.3271e-06 | 1.168e-06 | 6.1982e-07 | 2.357e-07 | 1.2612e-06 | 9.5961e-07 | 1.0373e-07 | 3.6492e-07 | 2.8804e-07 | 1.6462e-07 | 1.3647e-07 | 9.6337e-08 | 3.2806e-19
| 130 | 1.0176e-05 | 0.00017851 | 9.7607e-05 | 1.3453e-05 | 6.2546e-05 | 6.0895e-05 | 3.7459e-05 | 7.0227e-05 | 3.4583e-05 | 2.9181e-05 | 3.5913e-05 | 5.0286e-05 | 2.1776e-05 | 1.0904e-05 | 3.2076e-05 | 3.3375e-05 | 5.3535e-05 | 2.1816e-05 | 1.2292e-05 | 1.1446e-05 | 4.0286e-05 | 2.27e-05 | 2.9907e-05 | 1.0318e-05 | 9.004e-06 | 4.1294e-05 | 2.1716e-05 | 3.0484e-05 | 6.451e-06 | 1.7278e-05 | 3.4739e-05 | 2.5343e-05 | 1.2205e-05 | 3.6067e-05 | 1.9223e-05 | 1.9834e-05 | 8.5979e-06 | 2.3152e-05 | 2.6947e-05 | 2.7351e-05 | 1.7276e-05 | 1.3871e-05 | 2.614e-05 | 1.3394e-05 | 5.2477e-06 | 7.5314e-06 | 3.6227e-05 | 1.6942e-05 | 1.2118e-05 | 9.6292e-06 | 2.2731e-05 | 5.6574e-06 | 1.5313e-05 | 1.4633e-05 | 1.5474e-05 | 1.1197e-05 | 1.8258e-05 | 2.0736e-06 | 6.9902e-06 | 2.2302e-05 | 9.8553e-06 | 2.2047e-05 | 1.5348e-05 | 1.2759e-05 | 9.7361e-06 | 1.9815e-05 | 2.3561e-05 | 1.18e-05 | 7.6006e-06 | 1.6539e-05 | 8.791e-06 | 4.8589e-06 | 2.2163e-06 | 1.7531e-05 | 1.3973e-05 | 8.485e-06 | 1.4871e-05 | 1.328e-05 | 6.1982e-06 | 2.9463e-06 | 4.7672e-06 | 3.9587e-06 | 2.0522e-06 | 1.7347e-05 | 8.9222e-06 | 1.5033e-05 | 6.9358e-06 | 5.0262e-06 | 3.2829e-06 | 1.6238e-05 | 7.54e-06 | 1.0891e-06 | 1.0082e-05 | 4.331e-06 | 8.3704e-06 | 4.1757e-06 | 1.1633e-05 | 8.5779e-06 | 1.0743e-05 | 5.2428e-06 | 7.8377e-06 | 6.6104e-06 | 2.1894e-06 | 5.9424e-06 | 5.6843e-06 | 1.351e-05 | 1.0444e-05 | 5.8378e-06 | 4.6159e-06 | 1.1232e-05 | 6.6195e-06 | 3.2861e-06 | 7.0126e-06 | 6.2771e-06 | 5.2211e-06 | 5.4502e-06 | 2.653e-06 | 1.3681e-06 | 1.0995e-05 | 4.782e-06 | 5.6698e-06 | 4.582e-06 | 8.7325e-06 | 9.4935e-06 | 1.2184e-06 | 1.4775e-06 | 3.313e-06 | 8.0131e-06 | 7.0098e-06 | 2.4474e-06 | 3.9776e-06 | 8.8594e-06 | 5.1649e-06 | 7.5953e-06 | 2.1067e-06 | 2.2462e-06 | 4.0523e-06 | 2.1477e-06 | 4.2868e-06 | 2.6222e-06 | 5.6559e-06 | 3.2716e-06 | 5.1114e-06 | 1.9269e-06 | 3.2402e-06 | 3.8012e-06 | 1.3039e-06 | 4.067e-06 | 2.1733e-06 | 2.6225e-06 | 4.033e-06 | 5.2041e-06 | 4.5782e-06 | 2.7112e-06 | 1.4625e-06 | 1.5808e-06 | 1.1568e-06 | 9.0191e-07 | 8.714e-07 | 3.354e-06 | 2.571e-06 | 2.2209e-06 | 1.4353e-06 | 1.7962e-06 | 7.6492e-07 | 1.6831e-07 | 1.0253e-06 | 5.7302e-07 | 1.5461e-06 | 1.9628e-06 | 4.9027e-07 | 2.8872e-07 | 1.2126e-06 | 1.7506e-07 | 5.8664e-07 | 5.6875e-07 | 1.1288e-07 | 1.3305e-07 | 5.3278e-08 | 1.363e-07 | 1.4222e-18
| 131 | 7.9742e-06 | 6.0786e-05 | 5.4913e-05 | 3.2107e-05 | 2.5457e-05 | 4.0531e-05 | 7.6332e-05 | 4.9672e-05 | 2.5743e-05 | 6.8032e-05 | 7.4583e-05 | 6.6286e-06 | 3.5988e-05 | 3.2255e-05 | 1.9857e-05 | 2.4202e-05 | 2.0519e-05 | 6.6957e-05 | 2.7211e-05 | 2.4463e-05 | 3.3939e-05 | 1.9664e-05 | 5.6263e-06 | 3.0322e-05 | 2.3116e-05 | 2.18e-05 | 3.7954e-05 | 2.2788e-05 | 3.1559e-05 | 3.4826e-05 | 2.6636e-06 | 2.4182e-05 | 1.845e-05 | 2.7565e-05 | 1.9013e-05 | 1.8918e-05 | 1.5916e-05 | 2.0854e-05 | 1.1581e-05 | 2.2713e-05 | 1.334e-05 | 1.3977e-05 | 1.9359e-05 | 8.3459e-06 | 5.0139e-06 | 1.8403e-05 | 1.186e-05 | 1.8982e-05 | 2.0575e-05 | 1.3937e-05 | 1.3866e-05 | 1.6136e-05 | 5.297e-06 | 2.8059e-05 | 9.2645e-06 | 2.3902e-05 | 2.2315e-05 | 8.5429e-06 | 1.1083e-05 | 1.5271e-05 | 1.6533e-05 | 1.8363e-06 | 7.0049e-06 | 3.3459e-06 | 1.1618e-05 | 8.7815e-06 | 1.1595e-06 | 4.035e-06 | 9.2287e-06 | 1.6762e-05 | 7.055e-06 | 1.7339e-05 | 8.2051e-06 | 7.0573e-06 | 2.4301e-06 | 1.592e-05 | 1.5057e-05 | 1.0955e-05 | 1.7546e-05 | 1.4233e-05 | 1.0483e-05 | 3.9779e-06 | 1.5586e-05 | 1.5253e-06 | 1.1563e-06 | 4.1141e-06 | 5.9224e-06 | 9.5225e-07 | 1.1961e-05 | 1.0403e-05 | 1.5339e-05 | 5.9718e-06 | 4.2999e-06 | 7.6932e-06 | 5.2709e-06 | 5.3888e-06 | 4.1187e-06 | 3.1725e-06 | 5.5654e-06 | 2.6115e-06 | 2.9947e-06 | 1.0575e-05 | 4.2293e-06 | 6.4806e-06 | 1.1461e-05 | 8.8402e-07 | 3.3359e-06 | 1.1029e-05 | 8.1105e-06 | 6.8941e-06 | 6.9746e-06 | 5.0867e-06 | 5.8931e-06 | 4.4632e-06 | 4.7132e-06 | 6.1324e-06 | 1.0327e-05 | 4.9227e-06 | 1.0403e-05 | 1.4183e-06 | 4.708e-06 | 5.3082e-06 | 3.8973e-06 | 5.864e-06 | 1.3102e-06 | 6.8771e-06 | 2.7443e-06 | 3.1522e-06 | 4.1109e-06 | 3.5567e-06 | 2.6669e-06 | 5.2271e-06 | 1.9304e-06 | 3.3308e-06 | 3.2328e-06 | 1.4383e-06 | 2.0729e-06 | 4.6849e-06 | 5.5495e-06 | 5.3157e-07 | 3.3578e-06 | 4.1107e-06 | 4.8479e-06 | 2.1457e-06 | 2.6651e-06 | 6.4748e-07 | 4.1879e-06 | 1.0164e-06 | 2.3837e-06 | 2.4649e-06 | 7.5337e-07 | 3.0476e-06 | 2.1944e-06 | 4.3532e-07 | 9.62e-07 | 1.2288e-06 | 4.1065e-06 | 5.0647e-08 | 8.7406e-07 | 1.8566e-06 | 3.3649e-07 | 8.0297e-07 | 9.641e-07 | 1.826e-07 | 1.4638e-06 | 9.2032e-07 | 1.1792e-06 | 9.3715e-07 | 2.8429e-07 | 1.1843e-06 | 2.6743e-07 | 2.4989e-07 | 3.8041e-07 | 1.4811e-07 | 3.5368e-07 | 2.2131e-07 | 9.7258e-08 | 6.0194e-08 | 1.4361e-07 | 7.6768e-08 | 1.2312e-18
| 132 | 4.5046e-06 | 2.7363e-05 | 3.3283e-05 | 6.0697e-05 | 5.1527e-05 | 6.067e-05 | 4.4051e-05 | 7.5033e-05 | 3.8398e-05 | 2.3368e-05 | 1.9113e-05 | 2.5825e-05 | 3.6891e-05 | 3.8475e-05 | 1.7921e-05 | 1.7132e-05 | 1.9401e-05 | 3.7758e-05 | 1.0618e-05 | 2.835e-05 | 4.4671e-05 | 2.1153e-05 | 1.4504e-05 | 7.0603e-06 | 2.0622e-05 | 2.0569e-05 | 2.9461e-05 | 8.5364e-06 | 2.7146e-05 | 1.4371e-05 | 1.134e-05 | 1.5923e-05 | 1.3238e-05 | 1.9841e-05 | 1.3948e-05 | 1.6844e-05 | 1.4969e-05 | 2.2222e-05 | 1.633e-05 | 5.1455e-06 | 1.027e-05 | 5.7677e-06 | 1.586e-05 | 1.5784e-05 | 1.31e-05 | 1.9371e-05 | 3.1957e-05 | 4.519e-06 | 1.5305e-05 | 1.8575e-05 | 2.7711e-05 | 9.1706e-06 | 4.3889e-06 | 1.3988e-05 | 1.5733e-05 | 2.4598e-05 | 7.6455e-06 | 6.5184e-06 | 1.5625e-05 | 9.9727e-06 | 1.33e-05 | 1.8649e-05 | 1.0067e-05 | 5.9536e-06 | 1.8154e-05 | 1.2241e-05 | 8.0388e-06 | 1.0879e-05 | 1.2125e-05 | 9.2093e-06 | 1.0921e-05 | 1.1962e-05 | 7.3032e-06 | 9.9515e-06 | 2.1435e-05 | 1.0324e-05 | 3.891e-06 | 8.5721e-06 | 9.4599e-06 | 3.5567e-06 | 4.8567e-06 | 2.8676e-06 | 1.1861e-05 | 9.0858e-06 | 2.3691e-06 | 2.901e-06 | 6.2334e-06 | 6.4138e-06 | 4.2172e-06 | 1.0101e-05 | 2.4619e-06 | 7.0076e-06 | 7.7913e-06 | 6.7245e-06 | 9.0399e-06 | 7.817e-06 | 5.667e-06 | 3.004e-06 | 1.0692e-05 | 1.3196e-05 | 6.9151e-06 | 8.0294e-06 | 7.6805e-06 | 6.3074e-06 | 5.0248e-06 | 2.5713e-06 | 7.651e-06 | 5.8919e-06 | 1.6723e-06 | 9.2529e-06 | 7.7467e-06 | 2.0288e-06 | 2.8383e-06 | 1.0595e-06 | 4.1005e-06 | 5.4131e-06 | 6.0166e-06 | 2.6434e-06 | 5.5022e-06 | 4.3469e-06 | 6.185e-06 | 7.464e-06 | 3.3189e-06 | 3.4799e-06 | 3.3147e-06 | 4.1851e-06 | 6.6189e-06 | 1.7213e-06 | 3.1834e-06 | 3.26e-06 | 4.2538e-06 | 5.8489e-06 | 3.9071e-06 | 1.245e-06 | 2.2831e-06 | 1.4617e-06 | 3.2627e-06 | 1.5889e-06 | 1.4526e-06 | 1.1555e-06 | 3.0851e-06 | 2.48e-06 | 1.3294e-06 | 3.4211e-06 | 2.3359e-06 | 1.1094e-06 | 1.9931e-06 | 1.5173e-06 | 1.0032e-06 | 2.3127e-06 | 1.8342e-06 | 2.8906e-06 | 7.4051e-07 | 1.4764e-06 | 7.0275e-07 | 5.4002e-07 | 1.5378e-06 | 2.101e-06 | 6.8531e-07 | 1.4959e-06 | 6.3991e-07 | 4.0989e-07 | 1.6486e-06 | 1.8186e-06 | 2.4917e-06 | 1.6536e-06 | 1.5608e-06 | 8.5946e-07 | 5.9273e-07 | 2.1908e-07 | 4.0781e-07 | 1.4102e-07 | 8.8519e-07 | 4.1946e-07 | 6.204e-07 | 2.4872e-07 | 3.9505e-07 | 1.9957e-07 | 2.4606e-07 | 7.1352e-08 | 5.0497e-20
| 133 | 3.2652e-05 | 6.3632e-05 | 2.2754e-05 | 4.1334e-06 | 9.0741e-06 | 4.7782e-05 | 5.3299e-05 | 4.0672e-05 | 1.7569e-05 | 2.8182e-05 | 1.5891e-05 | 2.3586e-05 | 2.5617e-05 | 1.8089e-05 | 2.2002e-05 | 1.8325e-05 | 1.6479e-05 | 1.7338e-05 | 1.1763e-05 | 1.2272e-05 | 2.7505e-05 | 3.2124e-05 | 7.9679e-06 | 8.9932e-06 | 1.9334e-06 | 5.9725e-06 | 2.6297e-05 | 2.204e-05 | 9.5985e-06 | 8.2096e-06 | 1.5467e-05 | 5.3274e-06 | 2.2093e-05 | 9.8325e-06 | 1.268e-05 | 1.024e-05 | 4.989e-06 | 3.0448e-05 | 2.7632e-05 | 8.2211e-06 | 7.171e-06 | 8.8241e-06 | 3.5616e-06 | 1.6793e-05 | 1.2952e-05 | 1.0187e-06 | 1.0493e-05 | 1.6941e-05 | 6.3316e-06 | 6.5949e-06 | 2.2526e-05 | 1.0997e-05 | 8.9432e-06 | 1.6868e-05 | 7.6795e-06 | 1.357e-05 | 3.862e-06 | 3.3553e-06 | 2.5957e-06 | 4.9322e-06 | 1.1198e-05 | 5.5812e-06 | 3.5154e-06 | 1.2124e-05 | 5.6922e-06 | 8.8717e-06 | 5.5558e-06 | 5.2026e-06 | 2.261e-06 | 8.2992e-06 | 1.0317e-05 | 1.114e-05 | 5.1076e-06 | 6.9711e-06 | 1.5916e-06 | 2.3474e-06 | 5.1517e-06 | 9.0279e-06 | 6.3969e-06 | 3.2113e-06 | 8.6094e-06 | 3.0038e-06 | 4.9583e-06 | 4.2395e-06 | 3.3833e-06 | 3.7904e-06 | 7.1374e-06 | 1.2174e-05 | 5.218e-06 | 6.152e-06 | 9.4933e-06 | 5.9233e-06 | 8.4713e-06 | 3.163e-06 | 6.5446e-06 | 5.3289e-06 | 1.902e-06 | 2.8283e-06 | 5.2635e-06 | 4.5847e-06 | 5.8612e-06 | 4.7224e-06 | 6.2315e-06 | 1.7831e-06 | 3.9752e-06 | 1.917e-06 | 4.3189e-06 | 5.8921e-06 | 5.9e-06 | 1.6388e-06 | 3.6662e-06 | 4.3488e-06 | 1.8949e-06 | 2.7265e-06 | 6.6826e-06 | 1.082e-06 | 6.5409e-07 | 1.9271e-06 | 6.9465e-06 | 4.9413e-06 | 4.1787e-06 | 4.6848e-06 | 2.7631e-06 | 1.5526e-06 | 5.8967e-06 | 3.8557e-06 | 1.9242e-06 | 2.7694e-06 | 2.4997e-06 | 3.0939e-06 | 3.8268e-06 | 3.4383e-06 | 3.38e-06 | 2.7501e-06 | 8.5321e-07 | 1.1488e-06 | 9.5196e-07 | 2.3176e-06 | 1.1373e-06 | 1.3911e-06 | 1.8522e-06 | 1.7519e-06 | 3.3118e-06 | 2.7297e-06 | 1.2473e-06 | 7.4924e-07 | 3.1602e-06 | 6.0938e-07 | 2.6103e-06 | 1.7093e-06 | 2.0248e-06 | 7.517e-07 | 8.624e-07 | 1.7725e-06 | 2.2176e-06 | 1.4135e-06 | 1.4479e-06 | 1.3879e-06 | 1.311e-06 | 7.4632e-07 | 3.2897e-07 | 1.7414e-07 | 1.2796e-06 | 1.0835e-07 | 1.2054e-06 | 5.8339e-07 | 6.6732e-07 | 6.5557e-07 | 8.9525e-07 | 1.2861e-06 | 7.076e-07 | 4.0901e-07 | 2.3007e-07 | 3.121e-07 | 4.838e-07 | 3.1402e-07 | 1.4536e-07 | 5.1444e-08 | 9.7714e-08 | 3.5979e-08 | 1.1954e-18
| 134 | 3.3027e-06 | 8.6799e-05 | 0.00012311 | 2.5503e-05 | 3.5807e-05 | 7.4118e-06 | 3.017e-05 | 2.7028e-05 | 3.6167e-05 | 2.3824e-05 | 2.6084e-05 | 5.4394e-06 | 7.1738e-06 | 2.7659e-05 | 8.2637e-06 | 3.2031e-05 | 8.9626e-06 | 2.7553e-05 | 6.1732e-06 | 4.6795e-07 | 5.9784e-06 | 1.3193e-05 | 1.9326e-06 | 1.8026e-05 | 1.1768e-05 | 8.9102e-06 | 2.4825e-05 | 2.8568e-06 | 7.1759e-06 | 8.8348e-06 | 1.0264e-05 | 1.0502e-05 | 4.0699e-06 | 1.5439e-05 | 8.514e-06 | 7.0092e-06 | 1.171e-05 | 1.8192e-05 | 7.4606e-06 | 9.2358e-06 | 1.114e-05 | 1.3192e-05 | 6.4227e-06 | 1.2066e-05 | 8.3965e-06 | 8.0657e-06 | 2.0035e-06 | 1.2081e-05 | 4.5276e-06 | 5.4466e-06 | 1.845e-05 | 1.0466e-05 | 1.1762e-05 | 7.8812e-06 | 1.0449e-05 | 2.9864e-06 | 2.198e-06 | 1.1809e-05 | 3.1031e-06 | 6.491e-06 | 6.4018e-06 | 2.1724e-06 | 7.9228e-06 | 8.0006e-06 | 4.5553e-06 | 7.5941e-06 | 1.3694e-05 | 2.8032e-06 | 6.9088e-06 | 3.3202e-06 | 8.9038e-06 | 3.573e-06 | 2.6387e-06 | 8.5557e-06 | 7.3879e-06 | 7.3472e-07 | 1.5821e-06 | 7.8322e-06 | 4.1864e-06 | 3.2104e-06 | 2.8289e-06 | 4.8255e-06 | 2.4911e-06 | 1.0681e-06 | 2.7634e-06 | 4.1773e-06 | 4.6496e-06 | 6.9548e-07 | 9.7888e-07 | 6.5401e-06 | 7.7381e-06 | 6.3427e-06 | 4.8196e-06 | 3.1267e-06 | 6.467e-06 | 3.8132e-06 | 2.6719e-06 | 6.1249e-06 | 4.3134e-06 | 5.4262e-06 | 5.9306e-06 | 4.6603e-06 | 8.2761e-06 | 3.4641e-06 | 3.3081e-06 | 3.1075e-06 | 1.7929e-06 | 4.2631e-06 | 5.2742e-06 | 5.8813e-06 | 3.0968e-06 | 4.0824e-06 | 9.639e-08 | 1.264e-06 | 5.9164e-07 | 3.4733e-06 | 1.8946e-06 | 3.303e-06 | 3.9561e-06 | 1.0655e-06 | 1.9068e-06 | 4.8128e-06 | 3.8178e-06 | 2.1516e-06 | 1.3961e-06 | 4.5699e-06 | 3.3804e-06 | 2.5641e-06 | 2.0542e-06 | 2.5709e-06 | 1.0517e-06 | 5.5869e-06 | 5.0645e-08 | 1.7893e-06 | 7.2918e-07 | 1.8402e-06 | 7.6135e-07 | 1.7281e-06 | 2.1878e-06 | 1.5713e-06 | 1.7363e-06 | 1.4554e-06 | 3.4012e-06 | 1.9847e-06 | 6.6761e-07 | 3.0237e-06 | 1.2185e-06 | 2.8567e-07 | 1.1246e-06 | 1.9687e-06 | 5.8539e-07 | 1.9736e-06 | 1.5055e-06 | 1.632e-07 | 9.5313e-07 | 2.433e-07 | 2.251e-06 | 4.1742e-07 | 5.3438e-07 | 3.0147e-07 | 1.8016e-06 | 4.9392e-07 | 7.7316e-07 | 8.5614e-07 | 1.0367e-06 | 2.7114e-07 | 9.5158e-07 | 5.1446e-07 | 3.3065e-07 | 4.9951e-07 | 3.2976e-07 | 7.5548e-08 | 4.4126e-07 | 3.0616e-07 | 2.2488e-07 | 8.2372e-08 | 3.1029e-07 | 1.5013e-07 | 6.2362e-08 | 6.3652e-08 | 4.1797e-19
| 135 | 1.0485e-06 | 1.3106e-05 | 2.5013e-05 | 9.3362e-06 | 4.2329e-05 | 1.0579e-05 | 2.919e-05 | 1.8839e-05 | 1.2294e-05 | 1.1982e-05 | 1.0351e-05 | 7.4537e-06 | 1.9037e-05 | 5.2221e-06 | 5.7159e-06 | 4.8003e-06 | 6.265e-06 | 2.0438e-05 | 7.3916e-06 | 8.4357e-06 | 1.9514e-05 | 6.8294e-06 | 1.6263e-05 | 1.9676e-07 | 2.8822e-06 | 1.2244e-05 | 1.4469e-05 | 5.9059e-06 | 1.0212e-05 | 1.098e-05 | 1.1615e-05 | 1.0898e-05 | 4.0664e-06 | 5.4429e-06 | 9.1186e-06 | 6.0028e-06 | 5.0569e-06 | 1.4337e-05 | 3.3958e-06 | 9.4321e-06 | 6.7024e-06 | 9.6645e-06 | 5.2608e-06 | 6.8139e-06 | 6.4883e-07 | 5.0687e-06 | 6.2882e-06 | 1.0156e-05 | 3.657e-06 | 7.2001e-06 | 7.5867e-06 | 2.0534e-06 | 2.7426e-06 | 4.7362e-06 | 6.7729e-06 | 2.1471e-06 | 6.1165e-06 | 5.246e-06 | 5.9366e-06 | 5.0314e-06 | 1.218e-05 | 2.9105e-07 | 9.0355e-06 | 4.535e-06 | 4.3507e-06 | 7.1237e-06 | 2.4644e-06 | 3.0253e-06 | 1.6262e-06 | 3.7153e-06 | 3.8028e-06 | 4.6476e-06 | 3.3973e-06 | 2.9231e-06 | 4.6665e-06 | 1.9373e-06 | 4.7277e-06 | 3.4768e-06 | 6.3298e-06 | 3.4428e-06 | 2.8136e-06 | 1.2258e-06 | 1.9335e-06 | 3.8837e-06 | 4.3688e-06 | 1.7669e-06 | 1.7917e-06 | 3.7444e-06 | 3.1389e-06 | 3.9031e-06 | 6.091e-06 | 1.2653e-06 | 6.2921e-06 | 2.5782e-06 | 3.5753e-06 | 7.5141e-06 | 1.8677e-06 | 4.4995e-07 | 4.2427e-06 | 6.16e-07 | 2.5626e-06 | 4.0761e-06 | 5.113e-07 | 3.5044e-06 | 2.0012e-06 | 3.7015e-06 | 2.401e-06 | 2.3682e-06 | 2.6648e-06 | 2.0489e-06 | 1.9537e-06 | 2.4946e-06 | 3.8466e-06 | 3.5077e-07 | 1.0754e-06 | 1.7195e-06 | 3.711e-06 | 8.7709e-08 | 5.6977e-06 | 3.1399e-06 | 3.6531e-06 | 1.7682e-06 | 1.5346e-06 | 1.1099e-06 | 6.3019e-07 | 4.614e-06 | 2.0641e-06 | 1.6762e-06 | 2.31e-06 | 2.7235e-06 | 8.6132e-07 | 2.5601e-07 | 3.1693e-07 | 1.2619e-06 | 1.8678e-06 | 7.1015e-07 | 8.1229e-07 | 1.1825e-06 | 1.9039e-06 | 1.8476e-06 | 1.5151e-06 | 1.3451e-06 | 6.2763e-07 | 5.8129e-07 | 1.3171e-07 | 7.6386e-07 | 9.9064e-07 | 1.4611e-06 | 9.6224e-07 | 1.1897e-06 | 1.1926e-06 | 6.617e-07 | 2.2319e-07 | 2.7953e-07 | 1.3386e-06 | 3.9192e-07 | 1.8096e-07 | 6.6415e-07 | 7.8501e-07 | 5.4424e-07 | 9.8949e-07 | 1.0946e-06 | 5.3159e-07 | 1.9627e-07 | 6.1853e-07 | 4.5283e-07 | 7.31e-07 | 3.0415e-07 | 2.3664e-07 | 4.8765e-07 | 3.5379e-07 | 3.5385e-07 | 2.6953e-07 | 1.5372e-07 | 1.0756e-07 | 8.8227e-08 | 1.551e-07 | 1.1332e-07 | 1.165e-07 | 2.443e-08 | 3.403e-19
| 136 | 2.1127e-05 | 2.1731e-05 | 3.9676e-05 | 1.8854e-05 | 1.0567e-05 | 2.3107e-05 | 1.0802e-05 | 1.3898e-05 | 8.1133e-06 | 1.1765e-05 | 1.851e-05 | 1.4986e-05 | 8.9015e-06 | 1.2756e-05 | 8.6929e-06 | 4.0661e-06 | 1.3922e-05 | 1.2246e-05 | 9.8576e-06 | 3.3146e-06 | 6.6233e-06 | 4.2221e-06 | 3.0638e-06 | 6.1036e-06 | 7.1169e-06 | 8.1674e-06 | 4.3942e-06 | 1.5803e-06 | 2.4747e-06 | 3.8169e-06 | 2.995e-06 | 2.6867e-06 | 4.1011e-06 | 5.4107e-06 | 9.2486e-06 | 9.7143e-06 | 4.9578e-06 | 7.1627e-06 | 7.1909e-06 | 3.0071e-06 | 3.771e-06 | 3.6159e-06 | 5.7201e-06 | 3.6559e-06 | 4.7435e-06 | 4.5186e-06 | 6.6684e-06 | 4.1248e-06 | 7.2534e-06 | 5.3079e-06 | 4.7339e-07 | 1.2747e-06 | 5.4781e-06 | 5.5592e-06 | 3.9335e-06 | 2.9211e-07 | 5.2075e-06 | 2.7381e-06 | 2.9949e-06 | 3.2188e-06 | 1.9968e-06 | 2.8918e-06 | 4.7445e-06 | 2.7129e-06 | 1.2784e-06 | 1.7461e-06 | 2.3394e-06 | 1.7336e-06 | 3.0671e-06 | 5.2952e-06 | 9.9633e-07 | 3.2638e-06 | 3.7177e-06 | 4.9045e-06 | 2.1846e-06 | 3.6344e-06 | 1.4683e-06 | 5.6615e-06 | 2.1957e-06 | 2.6619e-06 | 2.55e-06 | 1.4455e-06 | 1.8341e-06 | 9.8954e-07 | 1.1264e-06 | 3.5379e-06 | 3.1255e-06 | 2.9174e-06 | 2.5909e-06 | 2.353e-06 | 1.3637e-06 | 1.4517e-06 | 1.6497e-06 | 4.2176e-06 | 3.2971e-06 | 3.1803e-06 | 2.3907e-06 | 1.7092e-06 | 1.8825e-06 | 1.8988e-06 | 5.56e-07 | 4.4165e-06 | 3.6181e-06 | 3.5641e-06 | 1.9072e-06 | 2.3222e-06 | 2.5115e-06 | 4.0076e-07 | 7.6821e-07 | 2.3631e-07 | 1.4455e-06 | 1.4095e-06 | 2.4829e-06 | 8.4488e-07 | 1.7629e-06 | 2.0224e-06 | 9.4042e-07 | 1.1598e-06 | 1.7614e-06 | 3.8858e-07 | 7.6434e-07 | 1.6054e-06 | 8.9404e-07 | 2.4633e-06 | 2.1915e-06 | 8.5633e-07 | 1.8578e-06 | 2.5293e-07 | 1.9307e-06 | 2.8768e-06 | 1.3864e-06 | 2.142e-06 | 1.0341e-06 | 1.5599e-06 | 5.9156e-07 | 9.5051e-07 | 6.089e-07 | 1.3749e-06 | 7.1653e-07 | 7.3347e-07 | 8.5804e-07 | 1.6155e-06 | 1.0855e-06 | 2.1367e-07 | 3.7111e-07 | 9.8749e-07 | 1.2204e-06 | 4.4448e-07 | 9.5056e-07 | 8.5066e-07 | 4.5911e-07 | 6.7253e-08 | 2.9182e-07 | 1.1458e-06 | 8.0344e-07 | 9.5774e-07 | 2.2423e-07 | 3.7817e-07 | 9.0284e-07 | 8.7174e-07 | 2.5166e-07 | 3.437e-07 | 3.2606e-07 | 3.647e-07 | 3.1775e-07 | 9.3286e-08 | 2.6753e-07 | 6.9492e-08 | 2.2128e-07 | 8.6065e-08 | 1.5666e-07 | 2.0454e-07 | 5.3209e-08 | 2.0249e-07 | 1.1557e-07 | 5.6918e-08 | 3.1133e-08 | 4.3015e-08 | 5.2569e-08 | 2.3957e-08 | 1.5358e-19
| 137 | 4.7806e-06 | 1.3737e-05 | 1.4501e-05 | 6.48e-06 | 6.1547e-06 | 7.62e-06 | 5.0524e-07 | 1.9768e-06 | 3.0775e-06 | 4.8907e-06 | 4.6172e-06 | 7.2659e-06 | 1.4331e-06 | 4.0535e-06 | 2.5665e-06 | 4.0628e-06 | 1.0137e-06 | 1.0163e-05 | 1.9719e-06 | 2.1632e-06 | 5.7915e-06 | 1.131e-06 | 2.0557e-06 | 5.1967e-07 | 7.045e-06 | 8.5605e-07 | 3.2551e-06 | 3.7497e-06 | 1.243e-06 | 9.2222e-07 | 2.4237e-06 | 4.1415e-06 | 6.761e-07 | 1.3405e-06 | 2.3091e-06 | 3.1489e-06 | 1.9914e-06 | 2.6186e-06 | 2.2135e-06 | 1.2716e-06 | 1.6377e-06 | 1.3065e-06 | 5.9849e-07 | 1.7452e-06 | 8.7514e-07 | 5.5e-06 | 2.4932e-06 | 3.4754e-06 | 2.0042e-06 | 8.1592e-07 | 2.5774e-06 | 3.6541e-06 | 2.456e-06 | 3.4216e-06 | 2.9389e-06 | 1.9898e-06 | 2.878e-06 | 2.8008e-06 | 2.4347e-07 | 1.8468e-06 | 4.1477e-07 | 6.8e-07 | 2.2908e-06 | 1.28e-06 | 3.1444e-07 | 7.25e-07 | 1.6982e-06 | 6.6026e-07 | 2.4279e-06 | 1.5281e-06 | 9.1263e-07 | 2.4682e-06 | 2.3072e-06 | 8.468e-07 | 7.5542e-07 | 1.0172e-06 | 1.9419e-06 | 1.6251e-06 | 6.4958e-07 | 3.2413e-06 | 1.542e-06 | 1.646e-06 | 1.0524e-06 | 1.6113e-06 | 2.3067e-06 | 1.2437e-06 | 3.7958e-07 | 6.6162e-07 | 1.3514e-06 | 9.1286e-07 | 2.0835e-06 | 8.9084e-07 | 9.6834e-07 | 8.564e-07 | 3.9853e-07 | 1.3733e-06 | 6.4977e-07 | 6.1338e-07 | 1.0224e-06 | 2.1396e-07 | 1.915e-07 | 1.0421e-06 | 1.6033e-06 | 9.6202e-07 | 1.6891e-06 | 1.5166e-06 | 1.4178e-06 | 4.5997e-07 | 1.0565e-06 | 9.2342e-08 | 1.2054e-06 | 1.7435e-06 | 7.4978e-07 | 1.1085e-06 | 1.2641e-06 | 6.8529e-07 | 8.6112e-07 | 5.5356e-07 | 1.3011e-06 | 6.8718e-07 | 7.5567e-07 | 2.2656e-07 | 7.8043e-07 | 1.1013e-07 | 1.1e-07 | 9.3513e-07 | 1.0971e-06 | 7.5828e-07 | 4.7605e-07 | 8.1974e-07 | 2.0517e-07 | 5.5259e-07 | 4.8361e-07 | 5.4364e-07 | 3.5416e-07 | 1.3392e-07 | 5.5322e-07 | 5.5013e-07 | 6.1073e-07 | 1.7418e-07 | 2.4423e-07 | 2.5703e-07 | 2.6174e-07 | 4.3689e-07 | 5.6447e-07 | 2.9104e-07 | 3.8642e-07 | 2.2441e-07 | 4.2095e-07 | 3.7091e-07 | 1.4689e-07 | 4.3438e-07 | 4.5182e-07 | 1.3845e-07 | 3.6754e-07 | 4.6988e-07 | 1.531e-07 | 4.4936e-07 | 3.3481e-07 | 3.3732e-07 | 1.8632e-07 | 2.2211e-07 | 1.3728e-07 | 2.1324e-07 | 4.8195e-07 | 2.5942e-07 | 2.7689e-07 | 1.5284e-07 | 2.5578e-08 | 3.4112e-08 | 1.1074e-07 | 1.2726e-07 | 7.3687e-08 | 2.5473e-08 | 8.1544e-08 | 4.7097e-08 | 1.4055e-08 | 4.3808e-09 | 2.0673e-08 | 1.1179e-08 | 1.2389e-19
| 138 | 1.4084e-16 | 4.3667e-17 | 5.7096e-17 | 1.751e-17 | 5.2465e-17 | 3.9006e-17 | 2.3181e-18 | 1.7815e-17 | 1.067e-17 | 2.6983e-17 | 3.4851e-17 | 1.3826e-17 | 2.5476e-17 | 6.7058e-18 | 3.8278e-18 | 2.1555e-17 | 2.1898e-18 | 6.2909e-18 | 4.4845e-18 | 6.6502e-18 | 6.5655e-18 | 1.3888e-17 | 4.2399e-18 | 6.7134e-18 | 1.0719e-17 | 1.1314e-17 | 1.6096e-18 | 1.083e-17 | 2.6099e-18 | 1.1074e-17 | 1.6201e-17 | 5.706e-18 | 8.6258e-18 | 5.2003e-18 | 7.8394e-18 | 2.281e-18 | 8.4293e-18 | 4.4249e-18 | 6.9067e-18 | 1.1685e-17 | 3.5164e-18 | 8.6443e-18 | 7.9115e-18 | 2.2313e-18 | 2.6861e-18 | 8.8833e-18 | 7.2003e-18 | 4.8993e-18 | 8.8909e-18 | 9.3815e-18 | 6.4242e-18 | 2.6737e-18 | 5.5645e-18 | 5.5082e-18 | 5.4287e-18 | 2.1867e-18 | 6.5053e-18 | 7.1236e-18 | 1.623e-18 | 4.2619e-18 | 2.2376e-18 | 3.1328e-18 | 2.2928e-18 | 5.5805e-18 | 1.9578e-18 | 5.0548e-18 | 3.3349e-18 | 2.8407e-18 | 3.5303e-18 | 1.1439e-17 | 5.1161e-18 | 3.7616e-18 | 1.1611e-17 | 3.1153e-18 | 2.6629e-18 | 4.0912e-18 | 4.0582e-18 | 8.0732e-18 | 1.9331e-18 | 3.9175e-18 | 4.7955e-18 | 2.8318e-18 | 5.116e-18 | 2.1109e-18 | 1.629e-18 | 9.6199e-19 | 2.4978e-18 | 1.6566e-18 | 3.3398e-18 | 1.6973e-18 | 1.2353e-18 | 7.4244e-19 | 1.8604e-18 | 7.2958e-19 | 2.081e-18 | 1.0802e-18 | 2.6161e-18 | 1.8754e-18 | 9.7414e-19 | 1.7789e-18 | 1.8955e-18 | 2.7e-19 | 3.4625e-18 | 1.773e-18 | 6.3988e-19 | 3.0645e-19 | 1.3951e-18 | 2.8197e-18 | 1.2053e-18 | 1.0313e-18 | 2.0963e-18 | 1.6821e-18 | 5.6674e-19 | 1.3021e-18 | 1.3549e-18 | 2.1132e-18 | 1.3488e-18 | 3.1437e-19 | 1.5128e-18 | 3.6865e-19 | 1.3782e-18 | 1.1557e-18 | 7.2211e-19 | 1.2128e-18 | 1.2028e-18 | 2.2589e-19 | 5.0571e-19 | 1.0726e-18 | 9.2337e-19 | 2.4557e-18 | 5.4197e-19 | 6.1323e-19 | 5.7457e-19 | 1.7244e-18 | 2.0319e-19 | 1.1213e-18 | 2.9077e-19 | 2.9691e-19 | 3.6599e-19 | 6.7508e-19 | 5.6583e-19 | 5.2615e-19 | 2.2613e-19 | 8.941e-19 | 3.404e-19 | 3.902e-19 | 9.9791e-19 | 2.7168e-19 | 5.1581e-20 | 9.2374e-19 | 5.4226e-19 | 2.5767e-19 | 5.7791e-19 | 3.5931e-19 | 2.4914e-19 | 1.9597e-19 | 9.0416e-19 | 6.7935e-19 | 7.0719e-19 | 2.8162e-19 | 3.0142e-19 | 1.6291e-19 | 2.5497e-19 | 2.091e-19 | 3.7019e-19 | 2.8042e-20 | 2.9972e-19 | 1.3781e-19 | 1.5662e-19 | 1.0148e-19 | 2.5575e-19 | 3.5438e-19 | 1.5112e-20 | 1.5386e-19 | 1.8644e-20 | 2.2304e-19 | 7.1433e-20 | 5.2474e-20 | 2.0976e-20 | 2.5134e-20 | 1.8646e-30
Circumferential modes
|  | 0 | 1 | 2 | 3 | 4 | 5 | 6 | 7 | 8 | 9 | 10 | 11 | 12 | 13 | 14 | 15 | 16 | 17 | 18 | 19 | 20 | 21 | 22 | 23 | 24 | 25 | 26 | 27 | 28 | 29 | 30 | 31 | 32 | 33 | 34 | 35 | 36 | 37 | 38 | 39 | 40 | 41 | 42 | 43 | 44 | 45 | 46 | 47 | 48 | 49 | 50 | 51 | 52 | 53 | 54 | 55 | 56 | 57 | 58 | 59 | 60 | 61 | 62 | 63 | 64 | 65 | 66 | 67 | 68 | 69 | 70 | 71 | 72 | 73 | 74 | 75 | 76 | 77 | 78 | 79 | 80 | 81 | 82 | 83 | 84 | 85 | 86 | 87 | 88 | 89 | 90 | 91 | 92 | 93 | 94 | 95 | 96 | 97 | 98 | 99 | 100 | 101 | 102 | 103 | 104 | 105 | 106 | 107 | 108 | 109 | 110 | 111 | 112 | 113 | 114 | 115 | 116 | 117 | 118 | 119 | 120 | 121 | 122 | 123 | 124 | 125 | 126 | 127 | 128 | 129 | 130 | 131 | 132 | 133 | 134 | 135 | 136 | 137 | 138 | 139 | 140 | 141 | 142 | 143 | 144 | 145 | 146 | 147 | 148 | 149 | 150 | 151 | 152 | 153 | 154 | 155 | 156 | 157 | 158 | 159 | 160 | 161 | 162 | 163 | 164 | 165 | 166 | 167 | 168 | 169 | 170 | 171 | 172 | 173 | 174 | 175 | 176 | 177 | 178 | 179 | 180
Axial modes | 0 | 0 | 28.3565 | 112.8041 | 291.5375 | 328.5795 | 247.1269 | 246.0381 | 87.9493 | 36.0285 | 345.3528 | 193.3961 | 57.0922 | 331.7303 | 293.1626 | 8.8513 | 306.2135 | 325.5213 | 198.0328 | 334.8051 | 228.5548 | 241.651 | 259.6727 | 287.0408 | 23.9721 | 180.9578 | 322.3169 | 47.5952 | 233.7618 | 215.1844 | 126.1075 | 344.9786 | 51.0812 | 188.0236 | 359.345 | 174.6714 | 86.2843 | 232.751 | 292.5974 | 8.3807 | 64.4446 | 19.1214 | 267.9597 | 46.6577 | 116.17 | 258.5354 | 313.5478 | 71.3098 | 31.6655 | 273.592 | 351.0395 | 121.5393 | 214.054 | 293.611 | 325.8393 | 5.6282 | 311.1937 | 310.8742 | 63.4066 | 174.2052 | 90.9807 | 194.8058 | 356.2798 | 13.5708 | 211.101 | 46.8132 | 183.4849 | 47.739 | 53.8326 | 42.1504 | 48.7457 | 175.5958 | 20.2386 | 280.2344 | 4.3575 | 102.3125 | 238.4266 | 347.8512 | 184.4543 | 95.045 | 264.4051 | 345.1875 | 106.3004 | 277.5693 | 269.1733 | 220.6945 | 125.3518 | 159.324 | 291.5694 | 92.8834 | 270.2454 | 130.7027 | 171.6582 | 128.18 | 143.4953 | 297.7513 | 78.626 | 248.9863 | 32.9013 | 136.0432 | 352.7119 | 1.1449 | 4.0304 | 77.4665 | 224.5788 | 2.815 | 107.7496 | 221.2614 | 328.3042 | 268.9225 | 261.7426 | 236.6662 | 40.2717 | 101.7429 | 318.4014 | 358.7225 | 247.7832 | 241.7958 | 167.2395 | 148.2599 | 165.3496 | 324.3688 | 315.0468 | 278.5277 | 203.0736 | 199.2282 | 297.1567 | 79.1448 | 276.3164 | 43.8728 | 292.2293 | 230.146 | 297.4269 | 44.6653 | 119.6478 | 311.9805 | 4.1042 | 266.1319 | 38.775 | 65.2114 | 270.0514 | 99.1516 | 285.1078 | 9.8533 | 275.7537 | 91.4624 | 357.2488 | 144.1985 | 208.8515 | 269.6208 | 167.4691 | 330.5152 | 294.0841 | 79.7706 | 44.8407 | 165.2061 | 295.1604 | 229.2216 | 342.9078 | 17.9866 | 106.2517 | 329.9538 | 357.7341 | 33.1109 | 249.7592 | 354.8927 | 286.7967 | 60.7344 | 326.118 | 355.9528 | 52.0555 | 323.6587 | 14.6333 | 349.0017 | 190.6883 | 272.198 | 31.4891 | 112.7965 | 128.9307 | 26.4757 | 106.674 | 359.9794
| 1 | 0 | 67.016 | 238.4516 | 106.0578 | 207.6826 | 83.5395 | 268.9322 | 352.0087 | 194.2723 | 15.9826 | 281.9632 | 288.2899 | 221.0065 | 8.7138 | 248.7371 | 236.4114 | 207.1366 | 7.5811 | 118.3403 | 286.8135 | 121.7969 | 329.9995 | 206.2319 | 186.8857 | 53.4501 | 253.1082 | 141.3188 | 203.1225 | 359.3142 | 193.1041 | 126.5939 | 83.0839 | 121.1185 | 349.0594 | 129.06 | 10.8821 | 301.4681 | 357.1439 | 260.0928 | 46.6629 | 15.898 | 94.1295 | 112.2628 | 251.3373 | 350.9986 | 306.3496 | 102.685 | 290.573 | 70.6676 | 4.1503 | 15.7901 | 142.6296 | 249.2019 | 355.9673 | 303.782 | 58.1403 | 186.8462 | 27.561 | 65.2168 | 197.9404 | 48.2218 | 3.7671 | 329.3913 | 91.3555 | 17.723 | 103.9838 | 16.3805 | 124.2496 | 35.4088 | 1.2866 | 101.3477 | 320.0369 | 181.3086 | 22.3815 | 2.1882 | 33.793 | 304.7329 | 53.8867 | 21.9836 | 183.4549 | 349.0199 | 132.6458 | 334.5304 | 213.2641 | 238.5837 | 162.9046 | 166.9533 | 224.5705 | 311.8132 | 111.1475 | 88.8645 | 164.9699 | 99.9656 | 208.2508 | 160.0994 | 184.8225 | 167.3034 | 327.89 | 122.7326 | 107.685 | 351.984 | 9.8756 | 15.5194 | 223.2374 | 328.0178 | 244.7027 | 264.7394 | 264.2906 | 329.9389 | 113.6912 | 14.2893 | 312.9608 | 325.5029 | 357.9374 | 285.9366 | 224.5262 | 242.2044 | 342.6906 | 329.3044 | 221.3021 | 297.8431 | 306.7485 | 132.7175 | 202.6537 | 327.7714 | 156.3303 | 24.8947 | 238.9363 | 302.1555 | 65.9658 | 5.3883 | 267.2558 | 44.6892 | 178.3826 | 68.8457 | 345.4678 | 22.6164 | 13.5237 | 312.579 | 357.0155 | 205.5296 | 186.0742 | 340.5988 | 322.1074 | 332.2677 | 335.6362 | 99.3749 | 181.2667 | 271.5249 | 56.9211 | 54.5704 | 311.341 | 15.8686 | 11.6355 | 117.4871 | 211.4342 | 124.1247 | 241.4585 | 75.6925 | 128.1402 | 301.768 | 315.0483 | 65.1951 | 110.5175 | 212.602 | 60.5252 | 146.0232 | 318.33 | 358.613 | 284.2729 | 53.3338 | 269.6416 | 354.5291 | 317.6707 | 92.8547 | 59.0607 | 59.7845 | 214.526 | 247.6395 | 159.0434 | 180.0628
| 2 | 180 | 247.1195 | 268.4918 | 270.577 | 44.3471 | 150.2175 | 351.8106 | 187.578 | 321.2432 | 36.8153 | 180.9051 | 71.9611 | 249.0917 | 323.1715 | 176.7326 | 174.2511 | 179.6169 | 283.2927 | 172.4561 | 254.825 | 121.1277 | 154.4039 | 187.1603 | 236.8974 | 46.9672 | 163.7582 | 72.981 | 249.364 | 123.8968 | 165.9888 | 50.1524 | 211.5502 | 150.5792 | 270.0116 | 318.7806 | 176.5207 | 16.1802 | 337.1756 | 120.0742 | 150.2454 | 176.5524 | 28.1951 | 195.7011 | 317.8119 | 0.978 | 350.5181 | 277.055 | 209.651 | 54.582 | 26.62 | 14.9817 | 66.6514 | 312.9359 | 304.6752 | 296.482 | 50.7261 | 72.5423 | 212.8605 | 349.415 | 194.4054 | 310.0681 | 70.8481 | 113.0793 | 47.0582 | 168.8037 | 56.4231 | 176.5224 | 83.4733 | 143.0631 | 5.9703 | 62.1349 | 322.2883 | 81.7734 | 275.8925 | 68.3955 | 305.4062 | 51.6756 | 163.3139 | 61.0078 | 228.8348 | 279.013 | 64.7963 | 64.8429 | 240.1752 | 337.6928 | 226.0054 | 246.3851 | 234.4557 | 168.7032 | 102.0052 | 239.1777 | 63.4613 | 216.6725 | 52.81 | 147.148 | 300.7058 | 107.6758 | 331.0203 | 71.9832 | 259.9395 | 217.1547 | 319.6322 | 67.4056 | 96.7673 | 290.172 | 349.096 | 219.4675 | 300.7293 | 32.8832 | 308.9088 | 68.5316 | 269.7012 | 304.9205 | 347.8631 | 325.4615 | 49.2736 | 261.6032 | 344.0607 | 322.7413 | 225.0984 | 251.0111 | 290.9988 | 9.3206 | 264.6256 | 329.6111 | 49.6415 | 246.8671 | 295.2507 | 34.2178 | 115.2632 | 40.1092 | 242.2398 | 357.9769 | 253.679 | 74.6074 | 43.0404 | 137.2262 | 24.5655 | 343.2115 | 339.7287 | 108.7684 | 135.9063 | 20.7343 | 189.9753 | 151.9372 | 297.1022 | 117.8605 | 222.0286 | 338.7014 | 52.4313 | 47.7608 | 200.0726 | 326.7771 | 20.4628 | 67.4236 | 144.6853 | 39.0122 | 134.5648 | 78.8465 | 34.1825 | 44.3554 | 32.0378 | 73.8423 | 112.4459 | 285.5928 | 48.8395 | 64.8346 | 193.0744 | 53.3454 | 153.8 | 66.8734 | 297.7042 | 236.8531 | 1.3252 | 167.0341 | 210.9155 | 322.8164 | 114.1255 | 327.6769 | 263.7207 | 359.9909
| 3 | 0 | 71.2818 | 191.5659 | 204.0809 | 178.6078 | 5.2865 | 87.4678 | 42.5117 | 242.1895 | 56.6771 | 253.0692 | 9.8345 | 209.2259 | 13.4868 | 178.3961 | 175.4894 | 3.6143 | 70.9189 | 247.0811 | 79.0884 | 276.7077 | 93.4885 | 219.0518 | 64.0189 | 36.3055 | 10.1564 | 267.0024 | 236.8095 | 265.7373 | 243.4017 | 5.7225 | 136.0522 | 165.6952 | 275.5756 | 164.0919 | 101.8463 | 319.357 | 294.8078 | 100.9119 | 342.4957 | 237.9853 | 312.265 | 144.1962 | 0.62387 | 350.0288 | 32.2741 | 144.5373 | 325.0194 | 155.0949 | 19.2433 | 83.1792 | 329.5043 | 9.6884 | 295.9583 | 45.5358 | 255.6042 | 33.0164 | 95.0706 | 299.1517 | 201.4962 | 274.1325 | 90.86 | 316.1263 | 20.0349 | 125.8318 | 327.9414 | 212.7011 | 196.0148 | 71.7921 | 22.8325 | 328.6862 | 43.9361 | 227.4724 | 118.4391 | 215.9434 | 80.6534 | 11.8721 | 139.557 | 42.3141 | 233.9043 | 223.846 | 161.2224 | 324.9717 | 140.9987 | 283.6626 | 204.9854 | 252.685 | 175.0043 | 168.7157 | 311.4019 | 192.1737 | 289.3675 | 190.3602 | 198.6353 | 160.7598 | 137.4042 | 164.2114 | 121.6602 | 98.5708 | 155.133 | 318.1687 | 350.4638 | 358.4163 | 238.487 | 309.7833 | 192.7896 | 295.8762 | 184.6584 | 337.9795 | 13.889 | 21.4901 | 108.8427 | 210.6483 | 343.0446 | 314.6112 | 319.3528 | 257.7872 | 8.9108 | 5.6815 | 80.7359 | 325.5584 | 22.6735 | 21.3177 | 198.2997 | 256.1128 | 335.852 | 116.0192 | 139.3401 | 331.3347 | 324.8771 | 133.3877 | 244.873 | 19.7974 | 121.3331 | 27.5302 | 14.3712 | 178.5077 | 64.0026 | 88.3078 | 279.5645 | 271.8019 | 93.6718 | 338.1104 | 157.9446 | 277.2334 | 32.9694 | 301.9807 | 124.6656 | 284.1688 | 27.4338 | 30.6334 | 239.9571 | 41.2172 | 287.6249 | 79.4705 | 294.8191 | 328.568 | 324.7985 | 140.3202 | 352.0788 | 330.5976 | 26.4858 | 76.7114 | 103.8456 | 248.2505 | 5.6399 | 108.2328 | 249.2582 | 42.7442 | 267.9571 | 21.9449 | 248.4031 | 26.2356 | 356.3281 | 63.1986 | 149.3234 | 87.719 | 178.6737 | 209.2244 | 241.1302 | 180.4596
| 4 | 0 | 227.2459 | 339.8706 | 125.7631 | 188.804 | 233.0387 | 335.8168 | 68.139 | 342.4301 | 197.1514 | 156.5999 | 62.0066 | 53.3935 | 339.5689 | 198.652 | 165.2384 | 110.7927 | 93.1711 | 155.2419 | 241.054 | 138.0608 | 255.3574 | 154.2204 | 214.3641 | 99.9004 | 249.4853 | 281.5457 | 141.8744 | 68.991 | 350.7367 | 269.0486 | 63.0425 | 70.8738 | 301.3427 | 34.6796 | 280.8376 | 323.945 | 188.0743 | 87.7499 | 219.0206 | 32.1556 | 102.0859 | 327.9302 | 183.5962 | 45.4139 | 342.7217 | 252.5548 | 324.5332 | 129.7322 | 200.9687 | 258.0327 | 74.5427 | 27.5976 | 284.8204 | 324.6642 | 346.5242 | 91.6474 | 63.5382 | 34.6741 | 95.0766 | 349.9162 | 238.5087 | 237.6166 | 71.4454 | 168.6779 | 11.5369 | 147.1327 | 301.3486 | 37.1032 | 267.7529 | 142.1671 | 336.8071 | 220.9873 | 335.3664 | 20.5456 | 247.0426 | 198.8615 | 287.5141 | 72.3244 | 294.6447 | 121.0578 | 246.2431 | 285.1196 | 222.0226 | 191.1597 | 239.0229 | 145.6672 | 158.3553 | 278.174 | 44.0333 | 138.7479 | 243.6637 | 215.1525 | 9.7434 | 148.5424 | 143.5739 | 207.7889 | 353.1153 | 117.6331 | 281.2362 | 315.9431 | 277.5275 | 107.2377 | 149.6739 | 24.0943 | 346.7101 | 323.5152 | 206.5974 | 250.027 | 289.835 | 336.3002 | 306.896 | 351.9203 | 325.3436 | 262.4013 | 123.458 | 261.1853 | 4.4035 | 129.3517 | 285.2604 | 335.3022 | 249.6013 | 146.2917 | 194.9192 | 270.8162 | 270.8637 | 315.019 | 135.7145 | 241.9173 | 220.2218 | 65.5897 | 282.5762 | 101.9529 | 164.0827 | 275.4736 | 320.2592 | 142.1132 | 36.1286 | 37.3915 | 257.9567 | 231.5238 | 26.5444 | 182.1211 | 316.1939 | 34.1706 | 346.1774 | 84.8078 | 171.6486 | 214.3461 | 136.3207 | 16.3769 | 196.3766 | 345.2282 | 166.6539 | 86.0881 | 284.5849 | 231.8133 | 336.5139 | 78.9375 | 190.0295 | 301.7818 | 137.6952 | 59.9254 | 318.3232 | 85.9175 | 222.5611 | 326.0009 | 198.1644 | 70.1273 | 41.3769 | 33.5345 | 298.1572 | 305.9323 | 334.4066 | 109.3588 | 150.7096 | 149.8261 | 184.3667 | 104.1523 | 312.9555 | 179.928
| 5 | 180 | 334.902 | 270.6855 | 63.9367 | 168.3608 | 92.3145 | 112.6927 | 335.8015 | 79.9515 | 286.0143 | 78.031 | 175.6601 | 201.8061 | 61.4965 | 195.9845 | 232.9808 | 264.1896 | 71.0338 | 194.2023 | 290.4316 | 254.0488 | 334.8255 | 97.733 | 126.1864 | 28.1289 | 107.1123 | 270.1167 | 111.1584 | 257.7981 | 315.4633 | 200.0411 | 17.9591 | 290.5982 | 195.9228 | 163.8548 | 144.6823 | 350.3931 | 163.4186 | 41.8432 | 109.5729 | 223.3716 | 51.5473 | 196.333 | 325.5197 | 85.5745 | 298.366 | 228.7953 | 323.3972 | 48.2005 | 91.5299 | 269.623 | 20.2996 | 316.0318 | 155.642 | 1.4163 | 350.5665 | 109.5208 | 54.3654 | 17.2246 | 213.5119 | 15.6302 | 102.6724 | 8.5354 | 182.3556 | 113.9614 | 12.8408 | 214.8426 | 129.5734 | 99.1745 | 3.1321 | 139.2992 | 225.5511 | 352.1306 | 106.379 | 296.5095 | 81.7244 | 335.4768 | 164.4489 | 245.067 | 334.7735 | 318.9274 | 94.5702 | 111.5761 | 290.6627 | 276.5036 | 248.2405 | 308.7817 | 211.9386 | 180.0533 | 138.1397 | 294.5347 | 224.1572 | 219.2606 | 42.5223 | 205.7107 | 129.761 | 135.0024 | 95.8455 | 56.822 | 42.067 | 40.681 | 219.6274 | 0.39499 | 116.5787 | 295.3839 | 319.9679 | 329.7452 | 144.4674 | 325.379 | 269.549 | 34.6227 | 76.1578 | 254.9167 | 317.2977 | 322.1655 | 91.5634 | 225.4089 | 329.1497 | 309.5449 | 262.1958 | 246.8215 | 353.0832 | 33.7309 | 175.4988 | 126.0734 | 192.0268 | 248.7868 | 143.8558 | 321.4823 | 116.8102 | 88.3289 | 254.5702 | 357.3674 | 52.7389 | 59.5227 | 313.146 | 330.8621 | 42.5396 | 237.4228 | 245.0137 | 217.0358 | 116.859 | 358.3428 | 149.2012 | 222.0125 | 351.3377 | 233.359 | 168.4692 | 272.162 | 78.9988 | 308.294 | 296.1602 | 62.3066 | 358.3889 | 131.1529 | 269.1825 | 349.1774 | 23.877 | 34.3367 | 351.3793 | 60.6838 | 145.9457 | 21.9114 | 99.9751 | 267.4289 | 354.2692 | 210.986 | 23.6967 | 185.194 | 348.5599 | 89.7373 | 265.3405 | 355.9078 | 161.4089 | 189.422 | 320.5806 | 105.9435 | 314.9949 | 287.6556 | 302.2695 | 0.018301
| 6 | 180 | 250.5303 | 309.079 | 202.6705 | 345.0737 | 162.3909 | 197.6819 | 337.9656 | 328.4381 | 183.2526 | 343.9688 | 298.3435 | 253.6834 | 306.4811 | 267.7625 | 143.6193 | 63.4455 | 81.8093 | 127.9638 | 300.3844 | 319.3365 | 312.775 | 228.5163 | 202.9457 | 90.9096 | 174.6769 | 271.1438 | 77.2284 | 245.8127 | 330.9972 | 105.153 | 108.5726 | 198.4539 | 19.3743 | 18.4701 | 213.4101 | 33.3846 | 94.4386 | 320.3194 | 198.517 | 247.9162 | 86.6698 | 218.9508 | 121.7462 | 27.6309 | 49.2981 | 197.4606 | 17.7584 | 41.8346 | 51.3423 | 252.9463 | 62.3423 | 285.8425 | 351.9897 | 297.5892 | 280.4627 | 216.5228 | 275.6053 | 26.0646 | 310.6889 | 20.857 | 53.5679 | 157.9792 | 342.2677 | 280.4501 | 138.0268 | 109.4919 | 287.92 | 144.4331 | 342.9788 | 66.4352 | 356.0277 | 185.453 | 130.7952 | 249.4886 | 316.3374 | 84.0581 | 67.8524 | 72.1882 | 198.2848 | 254.3694 | 263.9259 | 228.2255 | 236.8562 | 309.8857 | 229.6633 | 170.8038 | 17.1639 | 132.4454 | 178.4871 | 288.3914 | 305.6935 | 265.4535 | 99.4521 | 142.6376 | 9.92 | 285.2347 | 17.0798 | 24.8957 | 46.4349 | 181.9397 | 347.5225 | 71.2237 | 87.8015 | 333.0364 | 332.9976 | 308.4869 | 19.9559 | 165.7035 | 59.0683 | 77.6538 | 58.3417 | 255.8597 | 359.108 | 178.2575 | 194.7549 | 32.3991 | 268.9734 | 9.9566 | 37.3819 | 297.5597 | 291.2931 | 227.8115 | 160.0521 | 292.7375 | 90.8882 | 190.5609 | 12.0404 | 16.6987 | 222.5337 | 91.077 | 263.4151 | 235.5234 | 27.5242 | 178.1985 | 67.0096 | 135.6006 | 61.6686 | 228.4538 | 265.7513 | 38.3371 | 280.8911 | 52.5214 | 339.9711 | 162.8134 | 27.1421 | 112.4518 | 153.8362 | 182.0269 | 81.9546 | 14.9847 | 146.4452 | 212.6089 | 351.4111 | 75.665 | 355.5119 | 19.0234 | 125.1534 | 117.5747 | 320.5174 | 84.1115 | 106.6648 | 99.8294 | 247.5894 | 320.5083 | 333.8179 | 259.6225 | 28.0517 | 136.6305 | 348.7617 | 31.7972 | 2.6587 | 244.908 | 277.6053 | 202.1893 | 205.031 | 84.5959 | 216.605 | 202.1759 | 310.6081 | 0.0018161
| 7 | 0 | 160.3038 | 159.1031 | 43.8093 | 171.4954 | 282.1282 | 118.8309 | 353.2146 | 182.4409 | 302.2738 | 159.7352 | 328.8524 | 162.0552 | 271.4981 | 18.1566 | 138.9232 | 69.7166 | 16.1534 | 118.7531 | 335.6229 | 196.2809 | 119.8956 | 211.7066 | 88.3934 | 78.6696 | 2.4984 | 114.821 | 325.3502 | 278.2993 | 326.2402 | 311.1459 | 106.6465 | 187.9045 | 49.8169 | 177.1006 | 3.8081 | 53.4593 | 36.9808 | 108.5508 | 111.8833 | 35.6758 | 8.7765 | 337.5181 | 355.7693 | 65.5251 | 147.09 | 194.4995 | 6.0058 | 7.9742 | 3.3735 | 184.5701 | 12.5706 | 72.4744 | 354.2144 | 319.8099 | 177.341 | 21.8588 | 140.2023 | 26.6598 | 283.6703 | 340.031 | 259.4684 | 212.0031 | 161.0798 | 143.9335 | 284.9428 | 270.8122 | 288.3574 | 15.2243 | 309.7996 | 322.3526 | 95.5996 | 257.3474 | 33.0557 | 226.9029 | 311.8042 | 20.3127 | 329.5442 | 112.9558 | 77.583 | 277.4807 | 133.1225 | 358.7596 | 333.2867 | 233.7516 | 195.6456 | 114.4712 | 201.3215 | 253.3321 | 71.7879 | 276.403 | 300.7141 | 229.9667 | 93.2913 | 193.1884 | 170.5764 | 310.032 | 96.3882 | 49.1698 | 109.4706 | 281.0102 | 343.8768 | 133.9168 | 20.9184 | 259.9131 | 338.5534 | 328.2597 | 127.4145 | 52.7329 | 324.2109 | 68.6119 | 99.033 | 19.3922 | 17.5888 | 239.4737 | 20.7232 | 270.5148 | 358.4048 | 0.7103 | 347.2352 | 16.5359 | 83.3927 | 9.824 | 151.5091 | 89.5599 | 240.343 | 206.5625 | 205.0316 | 265.0716 | 357.368 | 321.3933 | 218.5634 | 103.0645 | 190.1341 | 318.975 | 73.6345 | 191.7804 | 67.1217 | 214.7029 | 200.3396 | 290.1033 | 40.6918 | 3.5185 | 193.5271 | 261.6089 | 51.4056 | 316.2411 | 100.8008 | 212.8188 | 45.6827 | 121.3371 | 136.629 | 4.2571 | 322.784 | 284.8687 | 39.0299 | 309.9585 | 286.245 | 317.6169 | 316.3265 | 339.7882 | 56.0118 | 192.2536 | 163.5877 | 258.1062 | 21.5726 | 187.0792 | 235.2416 | 196.9058 | 307.499 | 144.3634 | 313.8896 | 56.372 | 222.1625 | 83.0093 | 291.5328 | 82.4729 | 351.2144 | 310.9188 | 31.2271 | 179.9455
| 8 | 0 | 343.9955 | 119.6088 | 218.2706 | 166.1337 | 214.4295 | 258.9024 | 43.9338 | 307.7104 | 225.507 | 266.8643 | 333.9027 | 119.3971 | 6.836 | 282.9964 | 331.4913 | 288.3461 | 31.9015 | 224.1009 | 172.0656 | 294.6033 | 30.5134 | 246.218 | 70.8861 | 110.7038 | 15.91 | 276.4024 | 49.8679 | 154.5065 | 340.1526 | 119.3447 | 58.6537 | 40.0854 | 337.2033 | 20.8667 | 182.2975 | 213.9044 | 228.8529 | 257.7388 | 192.3996 | 317.3231 | 134.6632 | 181.2375 | 89.8586 | 32.9618 | 69.208 | 266.1402 | 60.8355 | 130.3044 | 168.7784 | 275.6169 | 2.8728 | 288.8823 | 344.7682 | 215.0191 | 357.0895 | 4.16 | 348.1203 | 69.3026 | 124.6264 | 259.9112 | 350.8815 | 78.0793 | 302.0104 | 250.5678 | 216.768 | 175.9124 | 250.0441 | 124.927 | 50.1555 | 344.6164 | 317.6216 | 244.9953 | 353.7911 | 96.4408 | 194.9558 | 69.1913 | 346.7825 | 291.6365 | 247.263 | 294.4808 | 281.436 | 312.3037 | 286.2339 | 329.5416 | 111.8571 | 204.1377 | 298.0854 | 206.2178 | 306.429 | 204.6261 | 259.4341 | 128.1178 | 21.3959 | 182.4217 | 49.1198 | 36.7119 | 66.9743 | 325.2697 | 25.1785 | 265.1081 | 314.6956 | 351.4336 | 24.3468 | 254.0345 | 348.2827 | 117.9548 | 321.0895 | 250.3528 | 268.2831 | 27.861 | 233.0013 | 277.0811 | 308.3468 | 327.5738 | 124.2902 | 235.9056 | 347.8999 | 155.582 | 217.902 | 341.0612 | 329.2376 | 109.7771 | 233.2842 | 311.3738 | 178.6104 | 156.5582 | 101.1497 | 293.772 | 244.8549 | 298.6928 | 238.1475 | 310.9062 | 98.6726 | 233.8702 | 323.1156 | 270.6321 | 359.5423 | 158.1933 | 192.1709 | 126.5826 | 231.1558 | 350.8805 | 343.4493 | 172.0997 | 342.4455 | 135.977 | 165.9758 | 123.1478 | 159.7625 | 326.9416 | 228.0859 | 75.814 | 23.0526 | 187.5321 | 292.5126 | 352.6157 | 9.2785 | 110.3427 | 83.6724 | 39.4381 | 131.8771 | 326.0142 | 56.492 | 322.6887 | 61.6965 | 237.5907 | 40.5844 | 178.5039 | 357.2444 | 58.1691 | 313.7703 | 121.6312 | 259.9076 | 139.1209 | 238.6511 | 135.0791 | 162.3343 | 263.9748 | 47.2602 | 180.0261
| 9 | 180 | 335.9267 | 178.4734 | 91.2376 | 272.3581 | 344.2629 | 175.0526 | 319.677 | 116.427 | 229.9479 | 74.1165 | 168.7682 | 236.2445 | 12.5663 | 156.3642 | 9.9887 | 317.9798 | 89.4377 | 240.0312 | 228.5196 | 74.596 | 352.7179 | 222.6422 | 103.0855 | 5.55 | 265.3661 | 194.8549 | 42.2425 | 223.2862 | 240.4994 | 266.3847 | 345.4287 | 178.8391 | 139.9946 | 123.4942 | 106.3638 | 195.5217 | 93.2619 | 148.5403 | 187.6549 | 329.9401 | 78.6413 | 181.8577 | 262.3192 | 291.1338 | 262.2167 | 280.409 | 208.5782 | 33.9153 | 82.4156 | 245.8217 | 31.0151 | 345.4873 | 14.457 | 228.1602 | 111.328 | 35.9592 | 218.5231 | 198.6061 | 258.1609 | 75.2671 | 179.0411 | 136.348 | 243.8417 | 45.2294 | 103.6711 | 295.3189 | 148.1541 | 306.6921 | 30.0921 | 343.1459 | 309.6405 | 295.9371 | 244.3764 | 312.2046 | 268.3568 | 278.0672 | 321.1571 | 293.9602 | 318.9811 | 340.3664 | 111.1406 | 309.6941 | 337.0854 | 215.8141 | 189.1483 | 235.573 | 255.6558 | 98.0926 | 316.6721 | 16.5183 | 217.1224 | 316.4294 | 184.592 | 237.9195 | 76.8145 | 119.8056 | 314.4407 | 38.5981 | 139.639 | 329.506 | 32.6503 | 352.7106 | 83.0254 | 282.7872 | 307.5282 | 233.8829 | 244.7263 | 97.4563 | 135.5722 | 1.2379 | 35.5927 | 122.6053 | 246.1933 | 296.1515 | 116.5666 | 268.8198 | 331.2214 | 350.5003 | 327.4004 | 336.2275 | 312.4095 | 66.4483 | 244.2327 | 334.3292 | 305.4481 | 298.9466 | 192.1943 | 286.9705 | 50.3936 | 290.6982 | 315.866 | 229.818 | 82.3657 | 158.5989 | 286.8665 | 339.6392 | 47.2396 | 326.5037 | 268.9725 | 121.9973 | 154.7868 | 336.4176 | 176.0451 | 303.528 | 2.2323 | 138.4136 | 159.8858 | 323.5402 | 78.1756 | 22.7956 | 297.1539 | 265.1382 | 32.0917 | 192.6064 | 343.7939 | 3.6331 | 193.8988 | 347.0436 | 117.5651 | 210.2022 | 211.735 | 7.072 | 13.9337 | 299.8346 | 34.7834 | 217.5828 | 329.9632 | 271.2526 | 330.7465 | 245.5823 | 295.6781 | 23.0194 | 342.7391 | 299.5023 | 97.128 | 145.9584 | 22.5403 | 301.3726 | 12.0469 | 179.872
| 10 | 0 | 204.0154 | 292.3811 | 331.4321 | 8.3073 | 196.9448 | 162.8047 | 95.2439 | 247.571 | 19.8373 | 96.2657 | 332.5245 | 212.3061 | 326.3457 | 85.8575 | 157.6097 | 23.5561 | 82.7966 | 139.1046 | 307.0438 | 297.4428 | 102.9821 | 317.0557 | 308.4881 | 59.063 | 161.8704 | 176.9849 | 256.2828 | 130.2337 | 249.9223 | 82.5691 | 72.7621 | 114.6568 | 4.7656 | 17.0974 | 214.5627 | 26.4757 | 233.5805 | 57.4126 | 197.6945 | 13.0336 | 104.6059 | 202.9714 | 42.3189 | 13.6922 | 153.7028 | 257.9384 | 176.8048 | 70.248 | 273.3922 | 208.3901 | 63.1303 | 167.8623 | 279.8126 | 332.1295 | 140.3412 | 169.4929 | 299.0728 | 56.8183 | 276.7328 | 340.8912 | 84.2424 | 45.1931 | 224.311 | 237.4451 | 12.6685 | 186.5414 | 323.0769 | 104.7176 | 332.8696 | 4.8478 | 6.3902 | 131.3939 | 341.9348 | 152.6262 | 298.0534 | 349.9419 | 0.93517 | 92.3479 | 266.7803 | 66.3613 | 297.023 | 155.1125 | 236.3571 | 238.4335 | 79.5799 | 355.0236 | 312.5397 | 103.7881 | 247.1907 | 285.6201 | 90.3733 | 68.0392 | 195.8235 | 76.2596 | 71.4985 | 300.4919 | 26.8733 | 60.824 | 1.0671 | 251.517 | 352.3715 | 87.6443 | 209.7112 | 60.8047 | 6.053 | 209.2326 | 308.1808 | 235.9028 | 346.3908 | 101.0003 | 349.596 | 55.804 | 9.5195 | 321.1575 | 240.1671 | 33.8121 | 348.1592 | 339.2844 | 236.191 | 18.3327 | 225.702 | 317.3021 | 309.9239 | 244.3981 | 22.6516 | 207.4583 | 213.1829 | 19.8266 | 274.0112 | 96.475 | 210.9239 | 240.0164 | 330.0727 | 176.5409 | 9.8212 | 222.7213 | 12.1818 | 14.2822 | 299.0084 | 91.3411 | 186.6996 | 29.993 | 258.2805 | 63.474 | 66.2936 | 74.5706 | 180.3931 | 103.121 | 223.1797 | 348.2974 | 168.751 | 164.9595 | 310.0562 | 28.4881 | 273.9365 | 22.0802 | 250.8665 | 164.7661 | 7.7411 | 240.3963 | 293.7215 | 7.4162 | 354.1113 | 282.2267 | 337.0818 | 355.5835 | 322.7426 | 40.9497 | 290.925 | 317.9708 | 19.945 | 209.7266 | 334.2285 | 67.0473 | 176.6332 | 330.7613 | 61.1536 | 94.7928 | 300.5122 | 179.7461
| 11 | 0 | 68.7361 | 179.4719 | 127.1136 | 111.4057 | 26.9453 | 91.5504 | 291.8338 | 303.4548 | 347.4781 | 190.9181 | 119.6933 | 353.4421 | 180.3788 | 35.9602 | 45.1253 | 295.8516 | 104.5749 | 201.9609 | 107.2469 | 158.4653 | 134.2581 | 359.0003 | 279.6138 | 111.2492 | 351.1909 | 115.5344 | 301.7909 | 288.7756 | 213.1297 | 270.3252 | 50.3318 | 147.9739 | 240.1054 | 263.0352 | 88.9413 | 159.0182 | 317.2428 | 62.2967 | 136.4284 | 158.2561 | 36.3357 | 115.9898 | 71.8969 | 72.7278 | 45.921 | 159.4342 | 230.2089 | 96.8812 | 64.0997 | 283.3217 | 5.772 | 335.6863 | 306.9012 | 58.328 | 165.6904 | 335.3944 | 316.2447 | 192.2491 | 250.6769 | 330.3092 | 226.1024 | 20.3359 | 227.0055 | 63.1333 | 225.5313 | 221.4951 | 304.1117 | 348.4989 | 118.5192 | 315.5677 | 359.5739 | 321.1528 | 150.0422 | 321.3343 | 253.2764 | 322.4371 | 86.6925 | 24.4506 | 309.2543 | 35.5787 | 337.5428 | 235.73 | 321.7928 | 281.7839 | 342.114 | 156.3428 | 242.5221 | 300.2749 | 222.6411 | 297.7547 | 26.8752 | 297.3339 | 271.0664 | 322.6037 | 112.1762 | 109.1736 | 117.4751 | 9.0409 | 257.8551 | 355.716 | 30.3942 | 330.5755 | 290.906 | 311.6679 | 234.8101 | 233.5732 | 39.5804 | 4.8408 | 163.6559 | 41.1475 | 129.9728 | 68.1661 | 89.4078 | 348.6197 | 86.0029 | 229.0824 | 354.7018 | 23.8387 | 152.8408 | 342.6507 | 338.3588 | 66.3056 | 292.44 | 50.8328 | 350.6418 | 116.5198 | 102.739 | 325.7739 | 349.8752 | 172.1892 | 37.1465 | 329.8275 | 189.2557 | 8.2215 | 329.9183 | 237.2234 | 41.8025 | 318.606 | 134.0418 | 315.2838 | 87.0186 | 296.9789 | 330.2155 | 214.5823 | 339.481 | 113.1609 | 215.2351 | 111.3276 | 342.1009 | 57.5974 | 240.3686 | 65.779 | 150.9298 | 256.3171 | 150.9591 | 9.8705 | 318.8097 | 109.8576 | 331.236 | 319.7178 | 288.6353 | 66.612 | 120.1367 | 219.129 | 69.0727 | 245.108 | 357.225 | 231.9897 | 286.8861 | 199.9022 | 319.251 | 54.3383 | 271.6183 | 60.1689 | 71.149 | 45.4521 | 180.7962 | 62.0034 | 209.9887 | 180.0066
| 12 | 0 | 337.3391 | 140.6666 | 215.984 | 260.8592 | 246.4174 | 197.1441 | 70.1794 | 195.5368 | 136.6866 | 333.3969 | 100.2852 | 263.3577 | 39.1032 | 174.8918 | 318.4434 | 350.3996 | 16.7056 | 247.3361 | 193.0695 | 241.3379 | 222.8972 | 108.0315 | 205.6293 | 176.2625 | 266.6134 | 352.1283 | 193.2572 | 161.8727 | 180.5308 | 65.4096 | 64.5375 | 115.0378 | 205.3124 | 143.0154 | 100.7757 | 345.152 | 178.9376 | 357.5707 | 158.2981 | 47.705 | 110.3484 | 215.4666 | 349.1228 | 35.9451 | 311.5305 | 234.9507 | 243.9955 | 99.3416 | 209.6102 | 284.4706 | 92.4163 | 190.9175 | 303.3569 | 308.0167 | 336.5178 | 95.1703 | 167.3128 | 60.6433 | 110.2407 | 328.9179 | 106.3037 | 235.6253 | 299.9052 | 169.9496 | 63.2821 | 222.8294 | 300.9359 | 106.3849 | 5.5333 | 301.8482 | 291.6257 | 279.5635 | 317.2199 | 323.7753 | 190.9839 | 241.0781 | 296.4021 | 329.1379 | 298.8747 | 112.9611 | 300.7767 | 265.089 | 265.2149 | 3.1963 | 219.0724 | 334.3041 | 339.415 | 4.08 | 26.7712 | 205.3657 | 245.8873 | 243.5215 | 28.5984 | 169.3482 | 42.4488 | 173.6265 | 279.1503 | 312.666 | 337.6518 | 237.9431 | 356.8769 | 166.138 | 34.4912 | 204.2461 | 100.0478 | 197.3906 | 356.1539 | 180.5748 | 279.3254 | 107.3653 | 354.2813 | 66.9245 | 74.9175 | 266.3091 | 224.7984 | 229.5893 | 348.3368 | 111.667 | 230.5524 | 324.6536 | 332.5949 | 25.0987 | 266.4192 | 357.8177 | 247.2711 | 342.9485 | 84.1807 | 329.0986 | 118.6576 | 140.5519 | 165.3789 | 262.4756 | 224.0025 | 190.0931 | 327.4683 | 250.9897 | 105.0562 | 276.3513 | 263.718 | 101.4553 | 121.328 | 317.0042 | 339.8492 | 122.859 | 252.9674 | 58.9749 | 181.3091 | 41.3151 | 94.6166 | 330.5062 | 195.4675 | 335.7397 | 34.3354 | 175.1953 | 97.0633 | 186.0286 | 357.859 | 183.461 | 120.0725 | 239.464 | 337.9317 | 359.1449 | 315.9895 | 36.7296 | 242.5609 | 304.0207 | 10.2168 | 86.2856 | 355.1802 | 125.9009 | 258.712 | 102.2745 | 237.594 | 23.991 | 193.7778 | 274.4715 | 310.4886 | 41.9649 | 90.5794 | 180.0415
| 13 | 180 | 35.785 | 168.6705 | 143.3647 | 56.6207 | 140.4723 | 76.5397 | 84.9438 | 279.0766 | 310.1551 | 94.5224 | 175.0136 | 240.5868 | 65.2237 | 149.9378 | 356.4548 | 279.0222 | 251.8675 | 161.7663 | 270.4025 | 93.7264 | 353.4246 | 171.7312 | 331.2008 | 131.6847 | 170.7992 | 292.936 | 121.1341 | 174.6211 | 136.799 | 320.5343 | 335.5601 | 167.0041 | 77.3678 | 89.9936 | 60.3593 | 151.3996 | 265.1997 | 22.3891 | 158.8386 | 100.9586 | 70.1246 | 151.936 | 242.6092 | 62.7068 | 251.1407 | 39.8818 | 73.3048 | 81.3651 | 337.5439 | 255.3329 | 165.3917 | 269.8486 | 291.0034 | 294.3264 | 253.8389 | 102.9547 | 234.8763 | 64.6283 | 196.0066 | 111.253 | 33.3544 | 107.8793 | 334.9686 | 54.6996 | 115.94 | 122.4142 | 231.0964 | 315.9339 | 115.6749 | 343.782 | 5.5442 | 333.6329 | 116.3225 | 237.2513 | 301.0771 | 301.1736 | 120.448 | 276.1036 | 312.0547 | 73.6436 | 142.6333 | 266.6226 | 282.436 | 303.2458 | 290.4136 | 319.463 | 335.0514 | 20.0753 | 94.0996 | 10.3557 | 140.8271 | 193.887 | 101.8187 | 257.8978 | 62.3358 | 142.3429 | 200.706 | 1.7023 | 167.4067 | 0.54851 | 298.0972 | 275.4937 | 144.0354 | 331.7944 | 163.561 | 28.4735 | 179.8117 | 212.5455 | 254.7162 | 32.352 | 94.6388 | 17.5192 | 355.4488 | 132.9645 | 185.1383 | 162.3675 | 7.9233 | 197.5397 | 176.0088 | 355.1182 | 211.796 | 23.3647 | 125.4814 | 244.761 | 354.5415 | 183.7296 | 90.6836 | 216.7252 | 265.2515 | 117.2225 | 206.928 | 232.1589 | 317.4952 | 77.868 | 247.5342 | 261.6226 | 66.2306 | 246.3917 | 163.7752 | 129.7109 | 301.3906 | 271.6134 | 263.8609 | 218.8977 | 209.3044 | 205.8994 | 270.0977 | 330.4308 | 174.9063 | 314.622 | 25.5661 | 47.8604 | 61.2862 | 192.0934 | 240.3815 | 344.5321 | 8.9521 | 138.0249 | 298.2498 | 346.1536 | 239.3843 | 7.9934 | 82.0511 | 159.8055 | 94.4442 | 207.3792 | 2.0543 | 251.6065 | 300.9787 | 349.8904 | 259.808 | 157.2451 | 268.6167 | 358.1021 | 88.4389 | 20.6914 | 11.2059 | 228.1339 | 52.6543 | 359.9889
| 14 | 180 | 179.7406 | 302.879 | 126.0668 | 343.8386 | 202.5884 | 150.2384 | 179.6416 | 310.9469 | 86.019 | 91.3275 | 74.9899 | 247.8993 | 339.124 | 345.1913 | 163.2938 | 151.7674 | 263.1233 | 248.2174 | 288.6727 | 38.2099 | 180.6427 | 226.9004 | 211.2369 | 98.221 | 160.9884 | 176.317 | 88.2165 | 2.8575 | 18.8723 | 128.8283 | 181.6428 | 303.7776 | 227.2202 | 300.78 | 93.8691 | 286.6551 | 62.3832 | 59.7011 | 114.93 | 21.6075 | 76.668 | 126.3222 | 353.2425 | 57.4537 | 126.2395 | 263.5223 | 116.3663 | 190.0998 | 122.6939 | 202.6257 | 93.6511 | 107.3306 | 284.8295 | 5.4675 | 94.5593 | 32.8835 | 216.3734 | 205.0712 | 285.5474 | 247.5479 | 139.6566 | 232.2062 | 29.1039 | 195.4088 | 352.2426 | 230.0867 | 300.3982 | 117.4178 | 5.3535 | 300.8078 | 212.5383 | 252.5821 | 300.2551 | 286.9006 | 286.6692 | 103.1983 | 55.2275 | 122.7034 | 216.307 | 57.0101 | 239.9639 | 253.3218 | 276.804 | 10.4564 | 236.771 | 320.9302 | 37.9435 | 289.2871 | 5.4613 | 273.6029 | 357.1423 | 139.3144 | 133.9495 | 160.5596 | 127.7529 | 333.4065 | 342.7074 | 161.0951 | 319.1774 | 308.5643 | 257.6503 | 128.8459 | 72.0935 | 22.3047 | 48.1361 | 307.6789 | 307.2809 | 194.0328 | 270.6884 | 112.3747 | 175.0774 | 300.4193 | 21.3446 | 161.4767 | 338.4604 | 359.4298 | 7.2269 | 130.1631 | 178.6509 | 221.4766 | 258.4429 | 223.8791 | 235.6594 | 267.5292 | 339.0266 | 310.8722 | 26.6626 | 305.6126 | 209.88 | 68.3951 | 147.7456 | 187.3189 | 252.9934 | 330.3714 | 20.6235 | 151.3912 | 96.3514 | 161.0606 | 273.5499 | 53.7932 | 265.7515 | 182.5828 | 306.1539 | 125.1421 | 280.001 | 55.604 | 203.7131 | 111.9509 | 244.6717 | 2.6133 | 129.9349 | 264.2299 | 37.492 | 306.7253 | 198.154 | 173.7118 | 294.8219 | 73.2689 | 312.0941 | 350.3531 | 1.1801 | 117.3188 | 107.5133 | 45.882 | 70.8498 | 326.3089 | 46.1873 | 214.8636 | 251.8574 | 355.1052 | 21.6862 | 218.1324 | 345.7675 | 26.7636 | 197.9162 | 335.2893 | 78.7767 | 111.2297 | 149.4536 | 359.9654
| 15 | 180 | 357.1417 | 154.0664 | 118.8522 | 309.6575 | 5.9468 | 45.8752 | 56.5174 | 334.0352 | 22.0351 | 192.0385 | 305.344 | 221.1509 | 31.682 | 137.6433 | 34.8508 | 69.7737 | 307.8643 | 178.5273 | 294.6685 | 126.6577 | 219.7689 | 243.7072 | 355.1895 | 42.3747 | 219.4061 | 175.4901 | 289.6438 | 143.7076 | 95.811 | 217.3311 | 143.651 | 6.954 | 102.9855 | 0.98192 | 273.7704 | 113.7169 | 285.716 | 282.7123 | 84.4548 | 141.502 | 262.7872 | 228.5235 | 250.4738 | 150.798 | 18.5194 | 183.2217 | 292.4399 | 54.5207 | 314.5767 | 304.9705 | 8.6541 | 17.9974 | 308.6199 | 282.6501 | 231.4454 | 257.7743 | 196.2631 | 146.5234 | 337.6926 | 96.1089 | 177.7535 | 262.5101 | 318.288 | 226.9364 | 252.324 | 227.1962 | 301.8205 | 88.5284 | 146.0613 | 272.5302 | 112.7218 | 274.7461 | 195.4202 | 352.4229 | 258.8858 | 321.533 | 343.7703 | 128.3017 | 59.4819 | 359.3395 | 124.6845 | 306.2529 | 349.9455 | 64.1661 | 245.4893 | 98.813 | 292.1457 | 337.2652 | 293.3471 | 316.9637 | 333.2846 | 178.1845 | 309.1214 | 199.6983 | 189.3995 | 211.2592 | 229.545 | 54.7309 | 234.3539 | 229.2848 | 229.5649 | 324.5638 | 265.6021 | 101.4421 | 168.8945 | 343.9293 | 161.9451 | 327.0787 | 73.2222 | 147.6072 | 86.5928 | 74.0721 | 4.9564 | 359.6139 | 310.3679 | 334.6819 | 307.6557 | 122.1233 | 139.7937 | 286.5076 | 40.1171 | 91.9884 | 248.7009 | 11.7043 | 240.5277 | 340.7056 | 53.9624 | 296.9368 | 15.7002 | 336.0596 | 96.3033 | 144.3501 | 236.1573 | 315.8922 | 37.5582 | 271.7113 | 12.6767 | 169.5172 | 53.3052 | 324.6117 | 169.7826 | 322.7267 | 323.5927 | 153.5112 | 351.7614 | 37.4566 | 81.6068 | 294.7159 | 11.839 | 333.8211 | 126.2728 | 36.9321 | 229.5433 | 52.2636 | 172.7965 | 1.8011 | 307.682 | 191.8724 | 320.055 | 356.2439 | 142.1434 | 204.0803 | 112.9168 | 152.7997 | 316.3285 | 20.7521 | 3.8252 | 75.6029 | 328.5596 | 308.9972 | 259.8219 | 164.314 | 62.4385 | 15.877 | 133.2228 | 317.2164 | 14.2692 | 64.2297 | 148.9627 | 0.031151
| 16 | 180 | 287.7084 | 348.0206 | 184.1739 | 323.7799 | 153.5178 | 235.8752 | 65.7834 | 207.0568 | 197.7115 | 208.3362 | 306.1442 | 308.1464 | 26.9908 | 204.6865 | 256.1214 | 300.6411 | 343.387 | 195.1882 | 268.2667 | 191.0202 | 311.5362 | 265.1209 | 67.4799 | 64.5987 | 179.9566 | 338.8157 | 134.9482 | 47.2262 | 240.8877 | 279.6123 | 122.214 | 192.3589 | 336.9122 | 95.743 | 314.0137 | 233.346 | 131.3894 | 292.4779 | 108.3588 | 7.6597 | 145.9857 | 209.9821 | 320.5873 | 158.5886 | 13.4613 | 166.5997 | 3.9099 | 269.4515 | 163.9729 | 349.2489 | 118.5053 | 51.5179 | 72.4853 | 315.5321 | 351.6288 | 72.4302 | 291.9773 | 63.7123 | 180.6153 | 198.8494 | 18.7494 | 16.9344 | 23.9882 | 203.7982 | 111.5557 | 211.3375 | 291.4295 | 165.1644 | 55.4384 | 256.7993 | 297.2663 | 227.4804 | 187.1795 | 109.4893 | 242.3095 | 130.9491 | 184.7793 | 357.4516 | 270.2587 | 29.7681 | 263.2321 | 285.0848 | 274.2968 | 355.4594 | 275.7069 | 214.8291 | 329.1704 | 53.0135 | 338.9082 | 168.6576 | 36.6442 | 192.6705 | 301.1919 | 176.9779 | 46.8529 | 106.9153 | 187.4148 | 222.4398 | 84.5713 | 217.7927 | 224.3033 | 174.7451 | 29.4792 | 123.1374 | 248.1011 | 67.1345 | 159.5679 | 173.5754 | 269.6271 | 103.0192 | 290.3552 | 291.5515 | 323.51 | 78.8178 | 118.6093 | 207.4279 | 335.8968 | 136.063 | 156.5396 | 47.5505 | 256.0003 | 247.8138 | 314.5094 | 267.266 | 259.9948 | 215.2196 | 69.6425 | 326.4929 | 219.7872 | 271.7921 | 187.8572 | 199.2356 | 276.9657 | 175.4575 | 274.7689 | 291.2271 | 9.8766 | 142.4176 | 147.9424 | 45.5027 | 213.5008 | 32.5755 | 298.2792 | 124.4936 | 176.7902 | 189.9554 | 7.6197 | 23.4357 | 300.366 | 300.713 | 24.3824 | 8.0819 | 274.8827 | 134.4128 | 222.3199 | 17.7289 | 20.6324 | 129.7912 | 313.9322 | 62.3876 | 169.3954 | 298.9076 | 320.4526 | 187.7141 | 246.7951 | 25.7771 | 45.9038 | 52.7335 | 218.0336 | 341.1609 | 247.9801 | 155.811 | 245.9427 | 332.2187 | 181.3423 | 256.179 | 338.6184 | 312.7176 | 61.1528 | 0.15416
| 17 | 180 | 165.3611 | 285.2069 | 93.2247 | 327.3398 | 62.1963 | 44.7362 | 53.2056 | 251.8378 | 264.8138 | 94.8179 | 174.2999 | 212.7354 | 322.5499 | 275.5279 | 175.6947 | 72.8199 | 147.46 | 170.6804 | 329.2445 | 213.4975 | 55.9065 | 199.8068 | 218.8355 | 61.7634 | 160.7475 | 257.8271 | 121.2972 | 260.1653 | 143.0978 | 333.879 | 84.5508 | 68.0256 | 318.9923 | 58.1857 | 348.9567 | 282.9415 | 131.0859 | 226.4118 | 165.7467 | 115.4056 | 34.3661 | 164.2981 | 189.7541 | 82.0808 | 305.2789 | 265.9538 | 199.4787 | 42.3952 | 42.3254 | 204.1478 | 93.1549 | 310.3888 | 254.6227 | 181.9026 | 66.1451 | 355.0894 | 199.5822 | 120.2159 | 292.5338 | 153.7644 | 253.6755 | 326.0794 | 339.0749 | 27.7109 | 82.7196 | 169.4171 | 83.2854 | 195.8145 | 88.9335 | 351.5266 | 112.1343 | 294.751 | 308.3684 | 242.2542 | 213.7286 | 86.161 | 124.1424 | 273.1066 | 69.1159 | 32.6036 | 139.5511 | 319.7239 | 315.3514 | 66.0918 | 192.4831 | 332.1431 | 85.7801 | 59.612 | 344.5071 | 32.0341 | 335.7148 | 222.2681 | 223.1694 | 210.3917 | 356.3381 | 274.9792 | 11.1976 | 74.5515 | 169.6522 | 266.6836 | 117.2164 | 210.022 | 293.5369 | 196.738 | 240.052 | 221.3509 | 111.5257 | 102.8179 | 185.4461 | 35.7831 | 95.0348 | 88.8346 | 136.245 | 171.2873 | 43.9376 | 303.8504 | 31.1412 | 252.6178 | 265.5978 | 24.4174 | 331.9734 | 104.941 | 164.2189 | 286.9939 | 314.0567 | 286.9496 | 27.2659 | 301.876 | 227.6115 | 32.8613 | 150.5382 | 341.5731 | 206.9937 | 322.2384 | 305.87 | 316.3209 | 179.5869 | 247.9506 | 341.5672 | 309.8682 | 161.9864 | 251.2745 | 267.3826 | 125.6209 | 15.2258 | 191.4683 | 85.598 | 77.8018 | 236.174 | 310.3662 | 48.2615 | 292.6065 | 167.8825 | 99.8976 | 144.358 | 312.5514 | 69.9373 | 322.9598 | 315.813 | 28.2415 | 279.5718 | 241.9321 | 317.8366 | 67.4837 | 53.3853 | 291.5367 | 7.0883 | 282.1241 | 274.26 | 31.7088 | 66.0077 | 56.4368 | 197.9805 | 350.2272 | 47.1821 | 268.8532 | 235.9434 | 284.5211 | 49.3979 | 0.014174
| 18 | 180 | 141.8055 | 333.8452 | 70.3441 | 148.263 | 134.2754 | 145.372 | 252.1845 | 244.3223 | 54.914 | 194.9971 | 308.2542 | 182.1159 | 302.6124 | 42.6623 | 124.6354 | 38.5595 | 158.8919 | 131.0517 | 265.8138 | 22.2811 | 106.6488 | 254.2485 | 277.7212 | 43.1512 | 221.2419 | 100.4028 | 214.1484 | 44.5108 | 294.7734 | 72.3244 | 136.2071 | 88.1197 | 10.9037 | 81.7182 | 153.4 | 44.1774 | 209.9341 | 95.6319 | 282.5033 | 37.704 | 247.0973 | 229.3329 | 253.1679 | 10.8902 | 133.3364 | 313.8139 | 104.4966 | 54.3006 | 204.4674 | 182.1902 | 122.9847 | 224.5481 | 289.1423 | 51.4955 | 239.4629 | 153.2135 | 252.739 | 59.1759 | 180.0094 | 171.3766 | 194.4681 | 172.0356 | 339.6939 | 209.0253 | 348.0718 | 221.727 | 340.8905 | 117.5444 | 349.1699 | 326.8524 | 346.7471 | 165.6182 | 15.6356 | 192.3362 | 277.2402 | 69.4599 | 154.0549 | 64.3875 | 155.9514 | 29.9089 | 89.7199 | 340.5788 | 330.7953 | 93.3132 | 119.8147 | 206.8821 | 23.5054 | 56.9435 | 289.0975 | 295.6159 | 41.7392 | 142.5302 | 38.7824 | 133.0985 | 337.0429 | 304.4164 | 348.884 | 176.3204 | 293.7038 | 205.849 | 196.2824 | 163.4716 | 129.8057 | 359.9688 | 311.8951 | 63.6415 | 28.3394 | 2.3317 | 196.8076 | 93.2409 | 250.9265 | 176.7025 | 75.1698 | 353.0768 | 55.2837 | 140.7585 | 300.7176 | 204.2499 | 301.4688 | 295.193 | 321.9079 | 143.3139 | 345.6816 | 352.6653 | 259.1317 | 223.9861 | 204.6651 | 293.6322 | 222.9562 | 9.8485 | 144.852 | 232.4335 | 179.9674 | 45.1244 | 204.1532 | 100.3022 | 260.9083 | 265.95 | 308.1457 | 131.7397 | 317.2527 | 244.1618 | 312.5639 | 59.0114 | 60.5844 | 130.5082 | 92.4281 | 84.3859 | 279.2117 | 298.4368 | 345.4748 | 332.7789 | 251.2133 | 29.1567 | 161.6461 | 4.9387 | 60.8948 | 331.9927 | 357.5584 | 33.2811 | 13.5874 | 120.9992 | 277.7765 | 327.2542 | 313.2776 | 358.0898 | 271.5977 | 335.3699 | 290.3498 | 285.56 | 340.0771 | 245.6563 | 226.0534 | 18.1834 | 221.4991 | 304.7901 | 193.133 | 322.7939 | 46.6868 | 0.020672
| 19 | 0 | 312.8658 | 329.0737 | 81.8024 | 117.5288 | 233.32 | 21.6989 | 319.7308 | 249.8136 | 158.9847 | 209.076 | 72.1095 | 111.0928 | 278.3868 | 123.4006 | 13.4461 | 331.9354 | 16.2873 | 107.5704 | 257.5375 | 300.2335 | 101.5737 | 295.0795 | 207.2486 | 143.3066 | 4.8015 | 192.16 | 76.6391 | 287.8062 | 201.1966 | 347.8802 | 70.3419 | 272.2761 | 138.1333 | 113.4396 | 280.7325 | 17.2325 | 119.9212 | 239.6995 | 100.7686 | 199.3499 | 356.1408 | 109.4828 | 305.1634 | 138.5907 | 64.3615 | 238.2511 | 203.1095 | 14.51 | 43.5578 | 180.9065 | 63.2942 | 39.151 | 265.6566 | 84.9434 | 165.7338 | 356.1123 | 256.7717 | 280.5223 | 236.8082 | 302.2716 | 255.7688 | 134.7725 | 38.3212 | 160.1072 | 290.162 | 172.0837 | 28.7468 | 130.3701 | 87.8988 | 342.1941 | 60.7756 | 221.608 | 250.9754 | 293.3597 | 226.7707 | 258.9746 | 276.9591 | 38.9108 | 222.9676 | 358.5051 | 103.1579 | 347.6469 | 8.2795 | 60.6852 | 148.5552 | 152.6829 | 316.3697 | 141.2523 | 250.0242 | 290.9323 | 334.317 | 304.3449 | 101.7083 | 335.1735 | 71.6999 | 152.8943 | 315.5943 | 88.6165 | 181.9657 | 111.7011 | 228.5131 | 308.4872 | 272.5349 | 1.2185 | 206.8519 | 238.1784 | 145.6351 | 350.7146 | 137.6214 | 90.8822 | 73.2858 | 105.5682 | 201.5428 | 23.675 | 97.5281 | 282.1952 | 353.878 | 324.661 | 127.0022 | 338.0357 | 119.2467 | 110.4912 | 37.0023 | 93.7912 | 216.2555 | 277.7349 | 217.6868 | 299.0417 | 8.9086 | 238.742 | 31.003 | 241.9637 | 11.8147 | 41.7162 | 302.7022 | 221.4862 | 332.5988 | 51.0381 | 223.9037 | 41.0396 | 137.643 | 284.474 | 272.8974 | 57.912 | 313.033 | 76.0145 | 68.5741 | 325.1449 | 67.3502 | 282.2149 | 283.8352 | 38.684 | 117.2642 | 318.7476 | 173.0387 | 52.1379 | 75.2474 | 24.8126 | 30.8716 | 1.3858 | 79.3479 | 210.5278 | 155.4412 | 254.8876 | 84.4851 | 21.2593 | 357.4094 | 32.2385 | 274.7204 | 282.6548 | 49.2495 | 271.1945 | 345.7754 | 281.8611 | 27.0598 | 298.1151 | 325.1627 | 357.0521 | 80.4754 | 179.9438
| 20 | 0 | 348.7838 | 88.7445 | 220.0281 | 230.9762 | 228.1295 | 262.1601 | 25.7686 | 141.9233 | 199.7672 | 343.9847 | 150.6222 | 4.3701 | 132.9742 | 138.8781 | 271.6041 | 329.1279 | 57.4712 | 144.5485 | 194.248 | 359.6178 | 87.7117 | 200.9735 | 102.9753 | 209.6621 | 269.3747 | 265.0999 | 80.6515 | 29.3535 | 216.0253 | 91.2261 | 47.2849 | 140.438 | 6.3816 | 5.3382 | 344.9044 | 0.324 | 81.7592 | 295.4773 | 196.0522 | 239.8135 | 116.5611 | 65.1269 | 92.6768 | 121.0633 | 273.3695 | 15.4448 | 102.2117 | 265.781 | 111.7634 | 194.6168 | 187.3577 | 13.2917 | 154.6244 | 263.2081 | 250.12 | 133.6301 | 155.149 | 30.063 | 66.5291 | 315.3279 | 345.9045 | 245.4316 | 354.5746 | 155.3224 | 316.7458 | 274.9112 | 71.1709 | 188.2962 | 16.3638 | 22.2972 | 304.2047 | 176.2389 | 316.518 | 112.7919 | 144.1737 | 41.6458 | 280.4731 | 29.3037 | 120.9505 | 53.1342 | 211.6037 | 355.8633 | 234.0256 | 29.7996 | 195.6001 | 163.6549 | 53.066 | 62.5439 | 99.259 | 174.7765 | 215.3192 | 229.5197 | 247.7697 | 29.0936 | 51.5342 | 316.3906 | 358.3893 | 101.997 | 241.7173 | 231.539 | 182.8698 | 146.442 | 276.2986 | 117.0737 | 170.7801 | 90.259 | 50.0439 | 30.5034 | 201.7391 | 230.4195 | 32.5504 | 95.8981 | 166.1027 | 20.1669 | 42.533 | 194.4113 | 344.5715 | 208.5542 | 182.1962 | 0.80665 | 236.1624 | 149.1779 | 323.8162 | 286.7024 | 238.9397 | 209.7216 | 321.6407 | 284.5648 | 240.094 | 164.9886 | 194.4184 | 9.7941 | 194.4681 | 229.4084 | 338.3567 | 247.9404 | 248.0069 | 267.3737 | 0.56442 | 73.5653 | 296.1182 | 0.91455 | 355.9714 | 136.3678 | 306.521 | 79.4892 | 67.9893 | 341.7008 | 218.1424 | 312.1807 | 22.8994 | 204.7652 | 311.1765 | 244.3765 | 144.5787 | 41.4211 | 18.8361 | 117.3151 | 86.9806 | 18.7424 | 236.6766 | 235.2356 | 233.1215 | 313.3637 | 100.6025 | 316.6978 | 309.5794 | 17.4394 | 35.5597 | 16.9018 | 206.3669 | 139.4436 | 294.1382 | 320.8274 | 282.3435 | 260.624 | 354.375 | 341.4182 | 64.5578 | 179.9625
| 21 | 0 | 357.8863 | 122.4433 | 354.9931 | 122.6693 | 304.4562 | 94.5644 | 304.0252 | 267.0702 | 317.2852 | 168.4526 | 147.5627 | 196.4589 | 180.4377 | 125.9808 | 316.5067 | 63.729 | 167.6065 | 179.6792 | 272.9979 | 158.0567 | 44.5519 | 175.0628 | 275.4448 | 109.095 | 128.2057 | 21.4005 | 88.3268 | 66.4017 | 299.976 | 300.6827 | 34.1351 | 197.0116 | 19.0264 | 122.0113 | 56.097 | 70.2844 | 209.3633 | 115.6288 | 336.1202 | 108.6072 | 68.5795 | 27.1429 | 107.559 | 337.7766 | 230.4309 | 149.1766 | 105.5541 | 107.3515 | 314.3976 | 173.4723 | 183.2385 | 17.4087 | 311.003 | 150.9916 | 96.1695 | 293.8189 | 228.8982 | 190.8549 | 129.7989 | 68.499 | 305.019 | 117.3785 | 318.7754 | 154.6464 | 208.0274 | 172.7321 | 330.2782 | 25.4097 | 114.3839 | 2.7967 | 340.4481 | 278.4043 | 64.5596 | 150.5564 | 241.714 | 146.6449 | 135.2594 | 32.2874 | 103.3262 | 16.7994 | 114.5038 | 275.5164 | 318.855 | 96.5304 | 187.4915 | 211.8436 | 44.8057 | 25.3354 | 127.8203 | 312.2153 | 20.0715 | 186.512 | 31.5327 | 249.8954 | 54.8325 | 123.827 | 340.8784 | 188.4181 | 332.0432 | 21.1027 | 319.3693 | 69.0216 | 229.8241 | 4.4107 | 130.6565 | 305.065 | 105.246 | 120.0949 | 181.3405 | 354.4906 | 79.7894 | 129.3228 | 246.9564 | 339.2277 | 71.7776 | 169.3856 | 29.5097 | 244.0088 | 30.8596 | 11.9286 | 149.1654 | 137.8148 | 321.3093 | 106.9 | 165.3629 | 193.7373 | 259.404 | 270.8236 | 230.0056 | 55.544 | 173.68 | 301.9326 | 266.342 | 285.8461 | 272.8445 | 22.1316 | 172.9998 | 291.9604 | 228.0076 | 244.5951 | 309.9682 | 13.467 | 295.7925 | 256.1614 | 29.66 | 152.7452 | 5.8309 | 79.7715 | 146.9882 | 304.8265 | 336.2367 | 60.3585 | 94.4702 | 184.1157 | 239.1606 | 353.935 | 59.7987 | 329.6109 | 344.18 | 15.2597 | 130.0026 | 342.2639 | 92.3134 | 201.9029 | 26.0849 | 42.0326 | 295.2134 | 318.8042 | 315.5474 | 310.3703 | 18.8666 | 190.8049 | 293.8283 | 338.0382 | 356.1673 | 51.1415 | 326.0456 | 286.535 | 54.4113 | 180.0576
| 22 | 0 | 289.341 | 178.8089 | 214.2951 | 133.3177 | 263.6882 | 167.9847 | 296.0784 | 337.9198 | 105.1687 | 179.0634 | 266.0219 | 204.083 | 252.7619 | 331.2087 | 186.6692 | 38.2353 | 125.6415 | 144.4838 | 263.9953 | 342.8738 | 103.7348 | 260.9867 | 163.8615 | 283.2194 | 209.9514 | 191.2338 | 143.4217 | 333.4204 | 133.2049 | 88.286 | 82.0502 | 143.4858 | 45.9449 | 133.2645 | 108.9002 | 17.3968 | 226.7846 | 42.6866 | 150.615 | 211.1086 | 108.0078 | 327.17 | 39.9908 | 132.2042 | 291.8807 | 186.5632 | 125.65 | 101.1375 | 223.7249 | 165.6546 | 53.6655 | 220.1684 | 222.6673 | 0.055133 | 130.6921 | 35.7315 | 175.2393 | 58.1171 | 2.8476 | 335.5559 | 189.7564 | 139.1799 | 5.5729 | 204.0766 | 252.949 | 269.1874 | 229.3344 | 147.5176 | 338.1514 | 329.8381 | 82.7226 | 227.9559 | 325.4568 | 174.9353 | 264.6467 | 51.4534 | 62.0693 | 78.1029 | 132.063 | 15.5945 | 153.3184 | 349.9286 | 294.3703 | 48.819 | 258.6072 | 84.5837 | 62.8145 | 38.1133 | 115.0122 | 344.893 | 105.4323 | 88.1979 | 106.301 | 262.5031 | 29.7834 | 254.9179 | 349.1035 | 109.1997 | 319.5301 | 208.4769 | 209.4533 | 82.9109 | 346.1814 | 314.4467 | 106.7617 | 220.4412 | 20.7518 | 206.0063 | 171.6027 | 174.2824 | 87.9155 | 341.4834 | 190.7631 | 304.8644 | 17.5627 | 56.9769 | 195.1553 | 163.3092 | 213.1653 | 277.6012 | 142.5146 | 188.3191 | 331.9516 | 83.9129 | 238.7758 | 270.1112 | 1.2419 | 47.8312 | 238.8811 | 124.4669 | 111.6555 | 235.8547 | 232.338 | 280.2108 | 352.5217 | 294.5955 | 217.6348 | 122.0562 | 263.4674 | 305.3559 | 234.9343 | 324.9059 | 329.6014 | 32.2664 | 112.4877 | 77.4054 | 85.1539 | 239.9603 | 18.0087 | 246.9179 | 304.7459 | 330.1778 | 197.2009 | 263.5313 | 350.9694 | 86.2369 | 15.7441 | 63.0991 | 12.5649 | 269.6126 | 333.6311 | 108.1249 | 230.2962 | 353.3801 | 335.8962 | 3.4466 | 299.9096 | 350.0706 | 205.9531 | 158.5668 | 350.051 | 248.3086 | 12.804 | 7.9615 | 251.3209 | 346.6686 | 155.7721 | 132.9579 | 83.4109 | 180.1574
| 23 | 0 | 341.527 | 164.5766 | 86.2256 | 164.1871 | 254.7756 | 184.2536 | 326.4918 | 336.6429 | 225.5209 | 245.0425 | 236.1113 | 281.119 | 79.5127 | 146.7242 | 162.6983 | 294.2958 | 245.1007 | 306.2343 | 248.1003 | 170.0632 | 146.1853 | 281.6765 | 106.2299 | 53.1237 | 123.2835 | 314.8264 | 157.4308 | 190.6869 | 97.1179 | 274.1654 | 121.6431 | 202.8296 | 102.3935 | 86.1816 | 293.1008 | 51.7914 | 69.0187 | 297.6183 | 59.0172 | 247.0407 | 78.3165 | 291.1563 | 347.5813 | 53.6919 | 258.0966 | 168.506 | 157.2001 | 4.4167 | 135.0101 | 348.3501 | 32.4638 | 254.5543 | 245.0896 | 28.6212 | 123.4119 | 39.2511 | 148.4066 | 163.8758 | 293.9783 | 240.1612 | 53.4094 | 246.8754 | 9.9598 | 153.5514 | 323.7195 | 338.9944 | 30.493 | 146.1069 | 86.7012 | 23.175 | 144.5079 | 312.2075 | 148.8181 | 343.9478 | 251.7476 | 167.0155 | 128.3005 | 246.2804 | 32.7517 | 141.6081 | 169.3821 | 343.9908 | 307.8118 | 17.9939 | 166.2039 | 70.4626 | 343.2961 | 98.1061 | 140.2898 | 347.7861 | 122.2689 | 185.5326 | 79.2796 | 199.0382 | 88.308 | 49.9455 | 327.1905 | 116.7787 | 175.6095 | 6.0334 | 212.2025 | 275.6935 | 42.7573 | 158.3831 | 134.0728 | 240.414 | 4.0703 | 358.6924 | 158.4425 | 265.4982 | 145.3178 | 35.9098 | 143.3297 | 46.1824 | 93.3443 | 264.1909 | 194.9115 | 193.851 | 189.7905 | 355.3185 | 109.9651 | 272.3096 | 307.3634 | 337.3136 | 146.3875 | 247.0199 | 7.7845 | 225.4387 | 45.7943 | 210.19 | 352.2744 | 105.5733 | 268.3488 | 2.2449 | 43.3813 | 297.1889 | 45.747 | 239.1643 | 34.4542 | 312.7701 | 142.088 | 95.4468 | 299.0732 | 140.2075 | 211.7186 | 134.7683 | 85.6914 | 299.6438 | 55.9071 | 275.1052 | 97.9083 | 199.77 | 213.3169 | 76.9764 | 108.169 | 166.7621 | 322.9106 | 83.3174 | 289.3993 | 323.2925 | 7.789 | 326.2444 | 133.349 | 306.9699 | 54.9168 | 13.07 | 20.5925 | 353.7011 | 233.9354 | 212.3696 | 284.4303 | 261.7317 | 60.746 | 6.212 | 329.9743 | 287.9684 | 328.407 | 171.4922 | 352.6865 | 179.8624
| 24 | 0 | 39.1459 | 130.6073 | 276.154 | 69.6853 | 338.2645 | 139.658 | 42.8321 | 176.8655 | 293.1052 | 52.3788 | 289.4251 | 156.8674 | 171.8427 | 244.1693 | 282.1579 | 71.9513 | 185.2773 | 105.524 | 135.28 | 199.2555 | 355.951 | 236.2924 | 187.5909 | 129.5437 | 160.7123 | 192.1301 | 57.0633 | 111.6595 | 268.7031 | 52.8943 | 102.1242 | 161.3962 | 243.2034 | 13.6107 | 40.0664 | 235.7395 | 238.5564 | 337.3983 | 109.112 | 5.4604 | 177.29 | 74.2084 | 24.0571 | 145.9629 | 329.1316 | 354.5795 | 177.2408 | 168.3863 | 120.8457 | 314.5872 | 179.6806 | 44.8366 | 58.5657 | 109.2376 | 300.8405 | 128.7558 | 149.726 | 51.0594 | 43.9593 | 309.9611 | 71.1297 | 252.8542 | 352.954 | 136.7021 | 214.1789 | 288.5998 | 259.4187 | 85.3498 | 50.7362 | 3.567 | 148.0158 | 15.5274 | 21.5081 | 83.1738 | 345.4584 | 124.0023 | 39.0095 | 104.0784 | 109.5901 | 21.7824 | 151.144 | 310.4835 | 286.0244 | 74.6276 | 210.2015 | 13.0594 | 22.0328 | 296.5772 | 313.0548 | 233.8996 | 3.7896 | 168.5593 | 274.4237 | 238.0538 | 98.1656 | 117.6293 | 113.0225 | 177.5751 | 13.8341 | 282.9242 | 53.1977 | 179.6249 | 70.111 | 77.8152 | 127.2247 | 182.4459 | 205.235 | 66.9282 | 231.6956 | 18.4846 | 78.415 | 18.1817 | 241.6166 | 350.1943 | 91.9541 | 278.968 | 83.1426 | 154.5566 | 265.007 | 88.9681 | 229.027 | 359.517 | 309.6275 | 326.663 | 20.6809 | 184.0668 | 349.3771 | 129.0541 | 182.688 | 163.1063 | 190.0377 | 199.527 | 276.4627 | 323.1265 | 250.6053 | 328.9223 | 257.8149 | 216.8846 | 53.603 | 2.849 | 132.8337 | 23.4634 | 269.785 | 149.6423 | 198.6938 | 98.5112 | 330.5035 | 24.4609 | 262.1783 | 316.2348 | 56.5609 | 80.1904 | 302.8397 | 128.557 | 188.3975 | 226.9095 | 165.642 | 60.663 | 238.09 | 348.1003 | 5.9302 | 238.5294 | 328.7493 | 4.3339 | 27.134 | 350.0289 | 77.828 | 287.4741 | 223.147 | 130.3676 | 57.0938 | 137.4326 | 279.38 | 320.5277 | 257.3313 | 68.833 | 171.1319 | 359.499 | 335.591 | 180.315
| 25 | 180 | 157.1413 | 241.1557 | 261.6935 | 298.6935 | 341.166 | 68.1701 | 98.45 | 266.4194 | 237.7213 | 131.9734 | 155.1187 | 227.8535 | 117.5649 | 291.6293 | 318.0263 | 73.0982 | 143.2996 | 318.4375 | 24.8829 | 193.506 | 144.5299 | 209.3509 | 173.0538 | 284.8808 | 209.1333 | 261.2135 | 230.9817 | 206.7054 | 119.1735 | 323.6988 | 172.3876 | 195.0421 | 160.1883 | 302.6352 | 85.3743 | 245.8053 | 45.939 | 308.8638 | 0.42865 | 9.7168 | 74.7286 | 79.8185 | 124.8835 | 246.282 | 51.2854 | 261.8161 | 125.7387 | 187.6472 | 228.043 | 245.8953 | 47.0204 | 321.1012 | 119.438 | 28.9393 | 298.6495 | 61.1348 | 194.2195 | 178.6602 | 288.1815 | 216.8556 | 155.6459 | 26.1643 | 357.4637 | 39.1686 | 131.6129 | 359.9721 | 79.5652 | 161.381 | 159.2216 | 337.2606 | 22.2181 | 270.5628 | 120.831 | 279.8792 | 237.2149 | 190.8055 | 80.2229 | 47.9754 | 17.6468 | 333.4446 | 136.2986 | 303.6389 | 6.7142 | 127.5884 | 203.2227 | 25.5599 | 128.5532 | 120.0285 | 60.4899 | 33.9628 | 243.1264 | 145.1618 | 226.5276 | 113.683 | 293.351 | 334.7113 | 83.0812 | 303.539 | 30.1348 | 238.1199 | 339.9289 | 130.4759 | 317.8173 | 327.867 | 196.1724 | 61.0869 | 88.7898 | 280.407 | 185.5703 | 321.2739 | 203.999 | 305.1751 | 162.6021 | 135.9142 | 245.8277 | 302.8783 | 112.6886 | 101.5971 | 300.0575 | 340.067 | 88.7076 | 188.3783 | 39.1701 | 241.2979 | 30.6473 | 304.5915 | 36.5365 | 305.0519 | 195.5593 | 72.1424 | 100.5672 | 161.3543 | 301.2281 | 339.8142 | 308.1365 | 245.5508 | 134.737 | 197.7525 | 77.5726 | 330.8868 | 205.097 | 52.0556 | 268.0014 | 299.4257 | 40.2271 | 131.7328 | 266.4525 | 257.2028 | 18.4898 | 73.0437 | 23.9719 | 59.1406 | 222.512 | 162.4307 | 191.9587 | 49.411 | 251.1682 | 340.6519 | 299.7597 | 282.695 | 316.6373 | 98.5649 | 63.9304 | 96.7996 | 121.2825 | 262.5468 | 260.8133 | 338.5993 | 283.0091 | 129.9544 | 66.3837 | 55.6074 | 29.1484 | 339.4878 | 351.7938 | 77.1215 | 138.6461 | 81.0369 | 84.5311 | 358.3707
| 26 | 180 | 162.5056 | 293.6755 | 48.4094 | 51.677 | 178.0382 | 195.5806 | 171.8072 | 263.6524 | 6.4718 | 184.6579 | 266.57 | 270.9971 | 285.264 | 349.0883 | 195.6576 | 50.455 | 245.3695 | 246.7345 | 305.476 | 216.4926 | 78.4147 | 236.3877 | 89.9759 | 114.8852 | 220.5371 | 153.4042 | 242.2432 | 125.8942 | 228.469 | 357.1321 | 104.9232 | 84.9104 | 236.8278 | 288.8003 | 86.8331 | 244.4375 | 91.09 | 53.9076 | 250.6146 | 320.7036 | 177.5074 | 107.2616 | 17.457 | 129.5702 | 8.1726 | 293.9241 | 47.2723 | 158.0767 | 95.1298 | 195.6139 | 286.8375 | 238.163 | 220.3611 | 19.0462 | 176.3873 | 29.8424 | 18.5958 | 269.3593 | 196.7825 | 192.8172 | 231.3775 | 192.3372 | 294.4563 | 82.9664 | 226.6845 | 315.7168 | 126.9343 | 292.6117 | 83.2726 | 307.7671 | 350.1247 | 174.765 | 352.3664 | 166.3621 | 275.1516 | 64.3461 | 102.055 | 81.1172 | 102.1313 | 38.6682 | 114.4234 | 304.5491 | 300.5457 | 337.2136 | 265.9194 | 132.4164 | 333.1142 | 122.1258 | 297.0748 | 3.0682 | 89.8868 | 222.0877 | 156.8919 | 344.9898 | 78.2704 | 19.1936 | 16.7531 | 268.5455 | 28.9927 | 243.3042 | 341.8311 | 201.0034 | 11.8351 | 298.8424 | 5.1303 | 126.0518 | 324.8063 | 211.0389 | 322.9237 | 175.487 | 245.7135 | 1.4499 | 340.4066 | 83.4271 | 146.6956 | 30.855 | 178.3464 | 161.2172 | 200.1651 | 192.9736 | 34.951 | 159.1166 | 329.6098 | 87.8688 | 254.1152 | 222.9695 | 0.59952 | 339.2114 | 77.6008 | 129.5095 | 43.0119 | 197.3262 | 285.0363 | 356.3074 | 48.7504 | 100.3393 | 284.2671 | 168.6817 | 276.6936 | 338.1935 | 151.0208 | 53.6156 | 252.5366 | 17.0067 | 136.1161 | 229.8857 | 7.2683 | 192.8262 | 357.5451 | 325.6684 | 5.9734 | 4.4424 | 214.5451 | 68.5096 | 36.5415 | 232.1656 | 289.3319 | 16.9554 | 54.3 | 209.7101 | 348.8527 | 56.9818 | 1.481 | 286.0579 | 354.0263 | 65.8629 | 158.0943 | 52.5488 | 197.7112 | 203.594 | 349.9205 | 284.3906 | 82.5332 | 291.015 | 265.1302 | 15.3136 | 82.0991 | 39.4044 | 155.5516 | 0.041178
| 27 | 180 | 329.0961 | 190.1659 | 125.7772 | 301.0838 | 332.0266 | 276.9342 | 340.5795 | 293.456 | 210.1482 | 135.5865 | 203.948 | 214.1513 | 61.5428 | 59.2257 | 225.3949 | 140.2799 | 62.4529 | 330.8282 | 15.3951 | 99.6549 | 262.5382 | 137.9569 | 1.7126 | 129.6476 | 196.977 | 202.1768 | 257.2911 | 36.79 | 191.5138 | 346.5142 | 139.503 | 226.7783 | 72.2137 | 208.2684 | 310.327 | 78.6338 | 357.8456 | 350.4955 | 243.5534 | 74.2085 | 156.5225 | 187.6853 | 182.4089 | 48.6663 | 1.042 | 352.1275 | 110.8132 | 242.0662 | 346.593 | 59.3581 | 24.0868 | 307.0459 | 161.7214 | 206.2149 | 316.1067 | 103.3342 | 72.5678 | 222.6613 | 307.9767 | 5.8376 | 5.5701 | 90.47 | 4.7983 | 37.1402 | 155.1144 | 5.7378 | 163.8716 | 191.4823 | 151.3545 | 337.1953 | 262.062 | 173.516 | 218.5707 | 318.1402 | 273.6381 | 39.4164 | 21.602 | 136.4142 | 47.9587 | 318.8157 | 64.3845 | 289.1615 | 349.5026 | 79.8474 | 124.4926 | 131.3325 | 303.7811 | 83.8281 | 239.5347 | 27.4786 | 59.0478 | 289.0563 | 183.4474 | 342.7467 | 18.4447 | 203.8045 | 334.3819 | 50.6908 | 253.3603 | 60.1221 | 181.3584 | 237.8943 | 331.6063 | 308.3053 | 194.726 | 230.9862 | 331.3613 | 292.6409 | 238.8624 | 100.3232 | 287.017 | 351.0604 | 183.8861 | 59.4978 | 126.6802 | 242.9731 | 156.8369 | 159.5085 | 83.2439 | 56.0115 | 84.8307 | 336.709 | 88.7383 | 200.0763 | 219.4759 | 217.9017 | 347.569 | 343.025 | 184.5485 | 281.2444 | 16.7948 | 203.6916 | 12.9872 | 328.9769 | 202.9953 | 233.0898 | 320.7419 | 87.9865 | 171.2561 | 329.2511 | 41.7274 | 39.2754 | 293.6758 | 15.5445 | 273.2997 | 182.905 | 344.4472 | 223.7862 | 21.5627 | 83.4139 | 0.60723 | 101.5541 | 233.1581 | 20.0468 | 101.0525 | 351.9905 | 272.169 | 232.3278 | 232.9668 | 293.8257 | 343.205 | 63.6273 | 90.0943 | 123.3163 | 46.7353 | 12.7502 | 115.9985 | 94.6143 | 184.2356 | 95.7697 | 320.8109 | 194.1051 | 33.8952 | 337.5881 | 321.4352 | 27.6438 | 45.9999 | 42.8514 | 48.9239 | 0.15349
| 28 | 0 | 123.5695 | 358.1377 | 166.0843 | 327.0621 | 64.6927 | 71.4731 | 109.4845 | 257.9113 | 246.6263 | 302.5043 | 121.3427 | 95.0063 | 279.5328 | 23.6987 | 286.5205 | 84.0784 | 202.4408 | 251.2427 | 40.0491 | 177.5881 | 81.8211 | 213.0179 | 198.2964 | 79.1241 | 104.0927 | 258.4262 | 239.073 | 49.095 | 244.2338 | 84.3198 | 66.1281 | 130.1645 | 246.2426 | 238.7241 | 336.4994 | 58.0622 | 143.6972 | 24.9331 | 83.1852 | 235.1167 | 84.8183 | 130.0679 | 234.0438 | 139.4941 | 317.0013 | 231.8219 | 305.8877 | 173.7327 | 125.7111 | 338.2283 | 215.8012 | 18.0021 | 146.8341 | 146.3201 | 301.1034 | 106.5578 | 23.4364 | 300.6821 | 359.5181 | 87.7287 | 326.2256 | 353.9718 | 0.65862 | 58.7558 | 152.4226 | 292.8405 | 2.7569 | 125.5911 | 180.7973 | 45.7422 | 292.1379 | 275.2298 | 351.7506 | 174.6581 | 64.3563 | 192.1607 | 339.9939 | 76.8569 | 150.8298 | 272.653 | 108.856 | 104.559 | 287.4655 | 92.5641 | 203.164 | 265.9132 | 309.5616 | 134.121 | 320.9422 | 203.0337 | 57.6261 | 32.1419 | 152.2652 | 58.8652 | 183.0743 | 303.4688 | 4.717 | 172.1725 | 258.2398 | 43.0282 | 265.0996 | 227.1305 | 159.9593 | 296.5721 | 137.1623 | 174.6592 | 46.7383 | 81.775 | 240.2148 | 251.3962 | 222.1733 | 67.3628 | 130.0627 | 154.2192 | 71.1907 | 306.9363 | 145.1183 | 163.5961 | 149.9718 | 76.1896 | 268.7275 | 92.36 | 306.8233 | 284.0526 | 189.685 | 214.7266 | 346.2392 | 62.2555 | 160.4908 | 342.076 | 75.536 | 142.587 | 178.7912 | 257.4286 | 296.9137 | 161.9233 | 285.7311 | 235.0046 | 6.2462 | 78.0944 | 225.584 | 33.37 | 164.782 | 337.7473 | 5.4435 | 103.0892 | 342.3389 | 312.2868 | 355.9508 | 345.1014 | 136.5498 | 283.1984 | 283.5065 | 26.3153 | 188.5197 | 267.9 | 70.9918 | 289.5052 | 56.6662 | 97.8601 | 111.3787 | 74.6263 | 275.7496 | 118.352 | 9.6658 | 14.0344 | 308.1184 | 358.5543 | 135.1391 | 78.5385 | 197.0995 | 37.6238 | 207.1021 | 218.9705 | 3.4812 | 141.2088 | 261.2857 | 43.5038 | 116.3686 | 180.0208
| 29 | 0 | 184.0829 | 320.1583 | 24.4191 | 30.2196 | 182.6449 | 254.0352 | 232.8341 | 250.9019 | 169.8552 | 245.1916 | 2.2855 | 224.1498 | 108.7385 | 216.7252 | 355.0699 | 120.7164 | 99.6742 | 167.2394 | 304.0108 | 134.55 | 292.5847 | 301.9656 | 237.8445 | 84.7299 | 352.0483 | 47.4552 | 121.9908 | 66.5113 | 328.7066 | 171.7688 | 2.7527 | 165.575 | 218.2864 | 108.2924 | 222.6632 | 142.6672 | 19.6772 | 86.3442 | 310.2488 | 51.3398 | 60.8863 | 358.3337 | 81.2169 | 144.5614 | 211.1727 | 230.2363 | 86.2714 | 254.3956 | 22.4071 | 166.0749 | 23.1375 | 292.155 | 144.6883 | 227.5468 | 270.243 | 16.5392 | 179.2512 | 36.4176 | 309.4819 | 63.7348 | 179.0414 | 113.5837 | 304.7079 | 96.0803 | 185.7252 | 61.7894 | 175.6485 | 75.4783 | 190.9664 | 23.3054 | 72.1471 | 23.5741 | 123.5435 | 237.4225 | 231.3465 | 287.6754 | 292.0317 | 150.0046 | 99.9913 | 304.4082 | 129.806 | 319.6547 | 256.8131 | 121.8996 | 207.9413 | 113.4606 | 356.334 | 57.4866 | 359.4105 | 275.1262 | 34.9204 | 308.9202 | 154.2025 | 130.3186 | 304.9214 | 152.6704 | 187.1016 | 298.912 | 267.5218 | 16.6702 | 336.7546 | 299.9679 | 299.3778 | 282.1295 | 299.3433 | 183.083 | 74.9298 | 49.0496 | 240.2805 | 231.552 | 261.5116 | 356.0128 | 206.5856 | 116.1158 | 142.197 | 252.0473 | 204.4988 | 331.1526 | 115.9837 | 326.0238 | 141.7894 | 4.649 | 172.815 | 203.1678 | 107.8895 | 208.6026 | 39.7575 | 354.5036 | 73.9874 | 53.4878 | 13.0184 | 92.8937 | 16.1908 | 68.3479 | 37.1837 | 138.3463 | 84.4868 | 280.5092 | 295.4618 | 261.3782 | 279.8173 | 26.8496 | 241.6935 | 357.5256 | 2.621 | 164.9661 | 248.4055 | 285.9721 | 164.5329 | 12.1188 | 290.3188 | 351.1891 | 77.2707 | 335.0752 | 243.5944 | 309.6887 | 353.0224 | 301.1326 | 20.2192 | 142.4698 | 295.0544 | 86.5549 | 142.2349 | 283.8357 | 64.1294 | 110.1503 | 197.2377 | 31.0531 | 112.4972 | 90.8016 | 132.6839 | 58.7989 | 107.7619 | 261.7903 | 59.5015 | 101.4515 | 200.9935 | 39.8952 | 160.0507 | 180.1542
| 30 | 180 | 219.2819 | 288.8716 | 197.5872 | 110.7494 | 176.276 | 279.9244 | 34.0774 | 297.9361 | 82.1536 | 249.2442 | 244.7353 | 325.0615 | 350.35 | 238.2844 | 197.5466 | 236.0909 | 297.6713 | 134.4935 | 292.8396 | 117.4108 | 178.2287 | 173.5114 | 199.3816 | 94.0529 | 224.5888 | 37.7877 | 39.501 | 91.9536 | 175.3854 | 114.4814 | 57.8846 | 59.3372 | 48.1502 | 98.8929 | 222.8201 | 144.4184 | 88.2566 | 33.1272 | 331.1845 | 262.8923 | 174.4554 | 285.6531 | 357.9435 | 122.7966 | 245.7326 | 235.2738 | 113.0783 | 217.4555 | 90.2685 | 165.8012 | 325.9339 | 319.221 | 259.4694 | 58.555 | 111.927 | 179.2832 | 72.5122 | 228.0878 | 35.5419 | 33.3568 | 262.7348 | 133.4429 | 6.9911 | 153.8424 | 323.3952 | 115.8922 | 170.1331 | 80.5419 | 17.5051 | 16.1037 | 259.0539 | 220.6153 | 315.1454 | 220.2752 | 344.3211 | 205.5268 | 32.2193 | 97.9739 | 127.6261 | 18.6302 | 266.7258 | 289.4215 | 275.7051 | 105.2885 | 17.1841 | 122.5854 | 343.8761 | 284.487 | 307.9337 | 296.652 | 227.6782 | 324.7658 | 82.6251 | 295.1395 | 302.225 | 19.9984 | 14.2888 | 284.835 | 300.1195 | 224.9227 | 238.279 | 229.8586 | 176.2194 | 348.2734 | 225.8712 | 290.1091 | 356.6451 | 285.245 | 33.1145 | 210.2267 | 279.4998 | 289.295 | 220.084 | 226.2338 | 291.9641 | 12.7516 | 233.1459 | 220.9875 | 308.8938 | 341.1069 | 170.8446 | 99.0284 | 325.6441 | 263.5694 | 193.0603 | 209.96 | 346.6908 | 312.7412 | 163.7489 | 265.8117 | 3.5743 | 177.5105 | 154.4816 | 30.4073 | 22.2459 | 118.4779 | 312.7527 | 72.9347 | 160.1446 | 199.3755 | 32.7534 | 74.6734 | 246.6421 | 48.7217 | 189.366 | 68.6623 | 56.712 | 353.6491 | 56.9814 | 279.5543 | 348.3861 | 298.7329 | 242.0712 | 319.9978 | 8.238 | 126.6562 | 348.2915 | 93.6963 | 347.1846 | 246.612 | 272.3051 | 44.1592 | 316.0733 | 46.6133 | 23.8884 | 39.7669 | 252.6568 | 49.7327 | 110.9303 | 49.146 | 219.2748 | 10.2062 | 236.7476 | 251.3907 | 223.6683 | 288.3344 | 69.6661 | 5.4504 | 45.4872 | 0.11024
| 31 | 0 | 325.3496 | 52.5405 | 184.1967 | 22.9148 | 177.1479 | 285.2135 | 174.6017 | 317.9597 | 153.097 | 312.5785 | 96.3813 | 174.28 | 100.1639 | 190.9143 | 21.0637 | 215.6203 | 255.6639 | 65.5241 | 34.9805 | 181.1273 | 308.085 | 341.6574 | 197.3458 | 85.1723 | 40.8073 | 103.0415 | 129.5038 | 20.6833 | 73.9059 | 132.3126 | 117.7109 | 298.1524 | 231.5765 | 181.2556 | 350.4686 | 117.0822 | 14.0087 | 138.5659 | 66.5141 | 211.7036 | 144.7042 | 212.3765 | 187.454 | 28.0114 | 52.86 | 98.4066 | 192.3617 | 232.7315 | 108.6732 | 160.5733 | 319.2176 | 76.7113 | 88.3496 | 136.6293 | 195.0352 | 38.2895 | 180.0329 | 298.7222 | 4.4469 | 6.3877 | 100.2785 | 190.4035 | 50.4748 | 161.9263 | 160.7012 | 328.2161 | 334.5636 | 281.4132 | 182.2616 | 309.1489 | 89.9777 | 329.008 | 177.5543 | 163.3934 | 225.1492 | 228.208 | 217.484 | 238.0262 | 148.4484 | 244.2088 | 97.0381 | 23.6434 | 358.1464 | 110.2491 | 294.4066 | 30.8879 | 290.9105 | 324.2389 | 164.0184 | 235.9454 | 123.2768 | 209.1259 | 79.5211 | 146.6869 | 235.3475 | 179.1043 | 350.6107 | 142.9033 | 12.7712 | 83.1013 | 276.6535 | 330.3347 | 276.3608 | 299.3467 | 185.9799 | 182.4622 | 330.896 | 336.1603 | 313.5293 | 200.7762 | 134.7331 | 221.0516 | 159.4467 | 33.7064 | 13.1671 | 348.4937 | 199.2193 | 171.7342 | 125.284 | 354.6776 | 63.4744 | 8.1256 | 340.1188 | 132.2889 | 147.5751 | 148.271 | 249.7018 | 123.5797 | 310.3685 | 1.3933 | 247.8732 | 108.9005 | 201.0884 | 270.2882 | 17.822 | 185.7283 | 272.6087 | 64.4228 | 60.1251 | 118.4984 | 43.3363 | 115.7152 | 154.2004 | 230.0208 | 323.6517 | 154.1964 | 282.2254 | 298.7976 | 100.6969 | 2.6118 | 158.5149 | 262.6528 | 148.9557 | 28.4699 | 240.0359 | 357.1792 | 353.2867 | 272.6321 | 323.2304 | 104.1919 | 256.6208 | 117.7807 | 145.8338 | 243.1303 | 359.5932 | 34.7077 | 168.8004 | 11.039 | 83.4805 | 124.6749 | 336.3005 | 290.1103 | 135.2789 | 162.3872 | 72.2 | 321.1268 | 13.7944 | 63.8776 | 337.3581 | 179.7368
| 32 | 0 | 287.4488 | 39.2092 | 109.4737 | 295.6005 | 334.4973 | 91.2468 | 76.9299 | 69.2159 | 90.7909 | 299.9554 | 4.2434 | 160.3765 | 251.0566 | 57.5397 | 282.0496 | 72.8694 | 196.4439 | 210.7558 | 21.0734 | 104.474 | 2.2619 | 18.832 | 150.8011 | 62.4275 | 207.4912 | 68.7206 | 331.2009 | 53.5646 | 317.9723 | 355.9092 | 329.465 | 157.896 | 88.0248 | 63.7609 | 322.4332 | 94.266 | 216.219 | 47.1134 | 48.6796 | 134.8057 | 194.2327 | 333.14 | 202.7571 | 134.9486 | 91.1341 | 156.6491 | 2.7517 | 123.3613 | 152.0212 | 183.245 | 272.2136 | 30.4352 | 112.7659 | 136.5972 | 208.313 | 228.0719 | 313.0954 | 100.2017 | 291.5962 | 235.3162 | 268.1402 | 172.9928 | 59.0417 | 257.4798 | 84.3164 | 141.3337 | 358.386 | 331.2873 | 245.0603 | 180.4112 | 103.2905 | 99.3694 | 340.8365 | 119.1604 | 7.9102 | 236.5161 | 54.181 | 96.2096 | 175.8567 | 263.9094 | 90.3372 | 19.5608 | 252.1941 | 167.9973 | 210.9808 | 135.8858 | 342.636 | 6.0505 | 115.3464 | 178.75 | 266.9626 | 347.2696 | 85.7832 | 89.394 | 210.5837 | 168.6402 | 199.2079 | 226.6971 | 294.3995 | 281.1274 | 218.3613 | 318.8587 | 78.5778 | 318.1786 | 85.0363 | 269.9173 | 20.9645 | 356.9261 | 280.5144 | 159.6487 | 65.5583 | 328.5104 | 221.6545 | 43.3467 | 81.8288 | 180.744 | 88.5425 | 158.3112 | 171.1251 | 41.1441 | 224.712 | 152.1544 | 258.4885 | 23.2274 | 127.4509 | 179.2668 | 108.1768 | 32.2181 | 173.2618 | 316.6338 | 103.6448 | 248.3602 | 63.6491 | 158.9335 | 11.6464 | 79.7273 | 206.6034 | 264.1192 | 338.7185 | 230.696 | 225.4635 | 38.7991 | 160.7882 | 15.808 | 228.3226 | 104.6981 | 219.0262 | 352.3383 | 144.26 | 348.4901 | 91.1646 | 303.3161 | 58.9736 | 211.6022 | 306.5866 | 253.5274 | 354.8847 | 171.7933 | 339.1546 | 202.658 | 325.6381 | 105.1022 | 264.1603 | 339.5179 | 4.689 | 125.998 | 216.4982 | 21.1654 | 62.6507 | 41.8881 | 225.657 | 56.7145 | 271.1276 | 326.9653 | 173.3184 | 55.8604 | 122.4526 | 136.0252 | 178.4197 | 0.31848
| 33 | 0 | 325.6666 | 263.2278 | 357.1542 | 223.6507 | 246.4241 | 335.1158 | 190.0822 | 65.1247 | 291.0608 | 168.6022 | 154.9443 | 184.8575 | 58.9152 | 51.4138 | 265.476 | 326.346 | 359.8541 | 173.144 | 303.1713 | 112.0979 | 0.83051 | 320.1767 | 164.6302 | 36.497 | 263.5123 | 36.8029 | 117.2951 | 58.5218 | 98.2699 | 262.4091 | 36.7933 | 20.8152 | 3.828 | 180.0027 | 96.7846 | 59.9671 | 203.576 | 82.5314 | 33.09 | 268.7264 | 221.8562 | 148.5451 | 59.5277 | 352.8 | 181.6863 | 342.0904 | 161.9979 | 67.0336 | 174.2069 | 174.6161 | 285.0422 | 165.1785 | 69.1989 | 245.9115 | 98.3973 | 84.2735 | 251.6217 | 257.7882 | 331.7262 | 117.9241 | 184.7016 | 236.7817 | 278.2124 | 191.4036 | 236.9774 | 147.5702 | 91.3158 | 171.5186 | 53.2619 | 331.6491 | 207.8447 | 157.3935 | 8.3036 | 57.0588 | 280.7921 | 256.9928 | 123.5229 | 237.8974 | 180.0666 | 43.862 | 232.3114 | 274.612 | 300.4174 | 232.2792 | 351.6612 | 80.269 | 15.0042 | 208.1047 | 146.1056 | 107.1209 | 263.1753 | 353.7066 | 66.5246 | 195.9937 | 228.933 | 41.5649 | 285.1226 | 181.6309 | 357.7648 | 326.9834 | 246.5182 | 275.8837 | 238.3622 | 262.5761 | 267.7031 | 289.2896 | 91.0746 | 295.6363 | 48.1432 | 256.5682 | 198.6472 | 247.6097 | 184.7562 | 191.9352 | 236.9143 | 253.5754 | 348.0138 | 258.3838 | 34.9545 | 38.5695 | 143.0125 | 55.5789 | 35.7061 | 190.0846 | 191.0253 | 1.5633 | 84.2719 | 339.6315 | 320.2385 | 27.3277 | 182.3635 | 219.7993 | 307.1188 | 329.5408 | 51.6186 | 99.4052 | 122.0565 | 197.7696 | 140.2622 | 267.474 | 325.0115 | 122.5142 | 261.9529 | 274.8216 | 99.278 | 174.2037 | 295.335 | 307.9984 | 149.6702 | 304.8659 | 196.9532 | 343.8325 | 132.9201 | 284.119 | 297.7029 | 292.3126 | 25.7211 | 1.87 | 288.4718 | 200.884 | 120.0435 | 14.2491 | 192.0211 | 342.0836 | 101.6681 | 227.9252 | 240.5703 | 262.3306 | 148.3874 | 347.2606 | 88.039 | 297.1199 | 16.2255 | 292.6522 | 161.5794 | 119.5222 | 68.0462 | 37.0926 | 47.8065 | 179.1144
| 34 | 0 | 347.1641 | 59.6498 | 125.2455 | 194.34 | 148.2317 | 182.469 | 325.9063 | 230.6026 | 29.2575 | 52.4073 | 281.0922 | 310.6256 | 163.8702 | 353.6103 | 198.0279 | 101.621 | 184.5176 | 71.2184 | 41.9661 | 182.2565 | 83.0284 | 285.2569 | 61.781 | 61.4906 | 185.229 | 142.0675 | 79.4502 | 135.6051 | 73.6456 | 82.5816 | 288.7456 | 123.2232 | 13.442 | 70.923 | 87.2855 | 153.5441 | 105.5887 | 1.2464 | 223.6628 | 208.7083 | 162.6495 | 248.6945 | 338.1022 | 139.4515 | 347.7618 | 12.7586 | 167.6699 | 86.4752 | 126.2623 | 221.7455 | 133.0011 | 293.9744 | 78.2257 | 177.0844 | 238.4225 | 158.5502 | 229.6498 | 123.049 | 6.6909 | 85.0718 | 143.6808 | 274.8003 | 51.4003 | 137.7976 | 325.2333 | 209.3347 | 75.6297 | 224.2369 | 298.334 | 134.4591 | 129.2899 | 144.7039 | 8.414 | 198.3308 | 217.9006 | 120.6499 | 43.5586 | 88.4024 | 128.1652 | 323.9818 | 77.444 | 278.961 | 287.6033 | 268.4083 | 151.7638 | 151.615 | 332.4949 | 270.2435 | 329.985 | 328.7697 | 61.1706 | 165.0414 | 101.9668 | 220.3285 | 260.4555 | 13.5918 | 92.5266 | 202.6462 | 164.0426 | 150.7867 | 116.9402 | 343.0638 | 122.3276 | 225.926 | 316.2229 | 212.4739 | 351.4679 | 278.0062 | 236.7534 | 218.9575 | 240.0375 | 280.7909 | 154.3185 | 204.5279 | 29.7062 | 227.4759 | 334.1303 | 212.4936 | 355.8831 | 140.8676 | 269.1619 | 224.3776 | 295.0526 | 129.8795 | 187.4221 | 68.5533 | 94.7324 | 329.0862 | 89.3488 | 201.8692 | 221.0336 | 241.098 | 143.9553 | 350.9608 | 41.8288 | 75.7858 | 270.6006 | 193.373 | 17.1804 | 356.8529 | 73.949 | 13.0335 | 84.2708 | 191.6742 | 265.4082 | 200.1361 | 306.102 | 229.3973 | 336.3108 | 259.4703 | 11.3078 | 333.0257 | 101.6224 | 335.8256 | 210.0246 | 347.9653 | 352.7196 | 107.0271 | 241.3455 | 186.1692 | 36.7709 | 355.1531 | 164.2324 | 254.2719 | 193.2075 | 275.8534 | 122.1587 | 319.7786 | 124.8293 | 70.5336 | 274.5647 | 243.0275 | 192.0151 | 262.8618 | 184.2789 | 232.3738 | 46.9393 | 2.3496 | 359.6938 | 359.7929
| 35 | 0 | 348.6424 | 36.3975 | 225.3546 | 301.7449 | 344.8875 | 149.5691 | 126.212 | 154.4947 | 328.5284 | 96.1151 | 219.2204 | 78.1468 | 60.6205 | 4.5165 | 357.5218 | 106.1749 | 284.5582 | 291.5827 | 336.8227 | 126.1237 | 43.1653 | 258.1846 | 214.5012 | 57.894 | 32.5032 | 208.7229 | 48.5052 | 312.7124 | 358.6403 | 31.8576 | 294.5567 | 133.4604 | 207.9995 | 194.4492 | 88.6568 | 98.0358 | 208.4918 | 83.2722 | 64.3423 | 275.3965 | 181.907 | 136.759 | 62.3814 | 354.1629 | 140.3106 | 28.5872 | 205.8077 | 254.3928 | 176.0728 | 236.9789 | 56.3164 | 208.8346 | 130.3321 | 174.7595 | 298.1259 | 103.0112 | 295.6966 | 178.2262 | 243.7603 | 321.2479 | 61.6998 | 254.5879 | 146.8273 | 128.2124 | 341.7971 | 269.0457 | 54.2192 | 184.1338 | 154.8336 | 34.1844 | 222.185 | 64.5897 | 289.7265 | 345.6597 | 292.1566 | 150.1645 | 225.8957 | 265.9948 | 347.4493 | 204.9029 | 142.8663 | 315.1046 | 245.5682 | 160.9042 | 92.7747 | 24.3421 | 205.1472 | 330.3039 | 8.1359 | 150.9247 | 263.5685 | 150.5996 | 139.4228 | 193.3184 | 280.004 | 3.1453 | 75.5434 | 188.9644 | 88.6527 | 242.8185 | 160.2483 | 286.3398 | 32.8718 | 95.8431 | 257.1648 | 253.2778 | 250.3258 | 296.8772 | 61.0337 | 69.1739 | 77.032 | 301.9817 | 181.8365 | 261.7486 | 85.4839 | 111.5579 | 322.5102 | 181.2129 | 315.4993 | 200.7844 | 216.2726 | 301.626 | 4.8427 | 229.8722 | 151.2755 | 255.6582 | 185.8105 | 68.1121 | 198.2267 | 264.838 | 140.2615 | 211.1406 | 278.8786 | 229.9785 | 72.0809 | 93.6467 | 135.6187 | 243.395 | 101.0286 | 63.6444 | 265.829 | 36.8796 | 310.1608 | 173.413 | 307.6717 | 82.7944 | 72.1617 | 233.5472 | 67.4648 | 216.6908 | 103.1648 | 179.2571 | 280.3155 | 32.9987 | 129.2404 | 261.7721 | 230.4341 | 175.1985 | 265.0357 | 252.3429 | 47.2428 | 256.8007 | 158.4228 | 302.273 | 65.8275 | 337.7844 | 151.8753 | 329.1074 | 125.279 | 329.6152 | 351.7493 | 315.1541 | 50.822 | 330.6508 | 183.5718 | 283.313 | 64.3742 | 20.0812 | 345.2608 | 178.0708
| 36 | 180 | 137.4399 | 273.079 | 186.6783 | 121.1865 | 288.2768 | 89.0046 | 212.0887 | 248.8112 | 306.5534 | 316.6696 | 343.4172 | 176.854 | 253.0802 | 27.8386 | 216.5684 | 5.9817 | 158.3852 | 203.5357 | 157.5798 | 350.0771 | 108.5754 | 289.7546 | 93.467 | 257.2911 | 191.7811 | 243.7391 | 167.2923 | 79.953 | 242.6524 | 102.3451 | 3.9921 | 131.4777 | 310.6438 | 245.7178 | 96.1699 | 67.2483 | 120.5303 | 300.9206 | 352.3445 | 285.5307 | 158.2754 | 72.6738 | 171.8385 | 75.0496 | 6.6054 | 328.0989 | 69.3847 | 181.5854 | 82.427 | 282.9985 | 149.8466 | 306.6158 | 218.3469 | 225.7594 | 262.8851 | 48.963 | 91.9051 | 223.3368 | 351.24 | 302.0782 | 291.1878 | 42.857 | 233.0163 | 256.882 | 278.2125 | 177.3749 | 28.1419 | 227.9767 | 177.2567 | 170.7803 | 213.3686 | 153.3306 | 268.6917 | 181.3562 | 351.3947 | 250.7556 | 183.813 | 0.44705 | 354.881 | 14.188 | 359.5038 | 187.6102 | 177.8048 | 43.2511 | 267.1995 | 274.0852 | 251.8306 | 127.9342 | 61.6051 | 184.2962 | 238.0891 | 245.9805 | 31.3797 | 39.5214 | 214.8375 | 177.7043 | 246.7943 | 269.6839 | 165.1777 | 211.3808 | 331.0691 | 248.6757 | 255.7531 | 41.2915 | 307.2587 | 314.9617 | 135.4737 | 335.6261 | 317.3782 | 186.6948 | 92.4971 | 241.2658 | 111.1547 | 118.0358 | 2.5687 | 339.8504 | 253.031 | 179.4422 | 247.4829 | 101.9495 | 206.7772 | 152.2343 | 304.3119 | 199.7237 | 191.8742 | 190.1551 | 201.8812 | 69.1538 | 164.7115 | 338.2931 | 297.7333 | 220.4082 | 146.8456 | 125.5356 | 77.0641 | 154.6004 | 184.1174 | 268.9414 | 43.8649 | 39.3262 | 56.6101 | 56.7666 | 146.4408 | 265.1883 | 43.9035 | 275.1863 | 21.2963 | 295.8922 | 318.7202 | 332.0964 | 156.8905 | 208.4553 | 9.3555 | 211.6662 | 253.1656 | 294.7834 | 340.5695 | 258.9913 | 321.4806 | 161.8706 | 78.999 | 173.7534 | 188.9071 | 85.3816 | 26.2498 | 222.8122 | 148.9969 | 87.3362 | 151.5207 | 21.8122 | 213.0605 | 248.2014 | 245.548 | 108.482 | 227.2441 | 236.0634 | 136.344 | 49.3705 | 209.2321 | 0.042618
| 37 | 0 | 312.4729 | 243.5789 | 322.615 | 255.6418 | 298.2721 | 160.3455 | 221.6409 | 195.1231 | 205.0016 | 123.3893 | 223.8348 | 79.9492 | 18.6032 | 332.8721 | 217.8567 | 299.5651 | 230.6103 | 291.4648 | 314.1677 | 92.8416 | 32.2004 | 303.216 | 116.0286 | 122.2586 | 272.949 | 0.48685 | 61.3832 | 344.1216 | 232.2486 | 312.9649 | 339.8944 | 227.0189 | 284.5589 | 279.4158 | 104.9926 | 148.2589 | 162.8093 | 6.7444 | 315.1053 | 336.0778 | 177.3933 | 7.4535 | 133.162 | 317.6553 | 16.6474 | 269.9462 | 32.6131 | 277.0917 | 239.4155 | 94.3589 | 333.0506 | 285.7472 | 175.7745 | 61.6848 | 304.4396 | 38.3732 | 116.4036 | 166.4911 | 68.696 | 126.6737 | 203.1127 | 144.2393 | 229.5 | 114.1114 | 24.1469 | 184.1058 | 65.9011 | 206.0254 | 14.6335 | 264.3208 | 134.5255 | 124.216 | 285.0099 | 252.5658 | 344.639 | 144.0826 | 241.5215 | 45.3337 | 58.5945 | 240.2064 | 298.3606 | 149.4982 | 37.0613 | 44.6125 | 26.1339 | 122.3999 | 201.4406 | 256.9993 | 117.8427 | 99.8846 | 180.9102 | 133.5568 | 100.9692 | 126.083 | 6.0492 | 116.7061 | 204.7522 | 262.294 | 258.5995 | 8.8106 | 205.6778 | 275.7794 | 271.9041 | 230.231 | 289.0546 | 305.1321 | 80.2671 | 258.2902 | 282.6282 | 320.6725 | 212.1823 | 302.1839 | 205.9798 | 117.235 | 169.3311 | 233.019 | 259.6938 | 121.0735 | 42.2335 | 218.9371 | 92.5951 | 157.8787 | 259.5837 | 215.6357 | 142.0681 | 204.2564 | 189.7846 | 344.4838 | 108.9784 | 72.9896 | 296.4881 | 193.5993 | 123.441 | 50.0739 | 125.5692 | 147.3168 | 84.8822 | 317.6545 | 180.3549 | 293.1538 | 12.6759 | 120.6882 | 123.9186 | 116.7193 | 19.8149 | 213.2767 | 152.1307 | 18.7167 | 343.7389 | 239.3584 | 214.6325 | 0.28579 | 219.1603 | 322.5654 | 256.3615 | 344.396 | 253.6276 | 244.9531 | 218.0668 | 237.3676 | 62.6177 | 85.5721 | 114.6885 | 123.1094 | 137.5744 | 274.2033 | 140.1039 | 161.1004 | 270.049 | 351.6091 | 145.8133 | 220.9403 | 240.3626 | 235.6478 | 301.6838 | 53.3003 | 275.8494 | 36.879 | 318.0701 | 179.998
| 38 | 180 | 318.6981 | 141.1538 | 257.8794 | 4.3867 | 330.0015 | 90.2814 | 319.9284 | 247.1373 | 3.1729 | 37.9566 | 239.0781 | 319.2324 | 248.1633 | 281.2463 | 234.4364 | 164.1804 | 236.973 | 275.4946 | 53.8536 | 170.4653 | 85.1568 | 283.6961 | 68.4823 | 159.3115 | 285.7028 | 260.4862 | 280.8318 | 132.7539 | 242.4598 | 63.5077 | 74.0471 | 284.5393 | 304.922 | 183.9806 | 32.1362 | 136.7934 | 95.4594 | 25.7759 | 70.9659 | 313.7329 | 128.7104 | 253.0245 | 26.9973 | 126.665 | 332.738 | 350.0145 | 339.4062 | 133.4387 | 271.5028 | 348.7577 | 205.622 | 104.0973 | 237.4343 | 45.5225 | 206.981 | 79.9921 | 12.5207 | 226.9858 | 184.8207 | 35.9981 | 313.4384 | 113.059 | 319.9162 | 46.4684 | 79.4715 | 195.0283 | 67.5008 | 218.9107 | 233.1203 | 324.1519 | 22.9127 | 175.1778 | 293.6458 | 275.725 | 230.9037 | 70.2874 | 150.7556 | 233.2176 | 81.9027 | 227.3186 | 216.5455 | 151.8062 | 31.9232 | 165.0528 | 59.6802 | 262.2258 | 268.565 | 343.8145 | 240.7271 | 303.4378 | 93.5636 | 135.1963 | 105.3156 | 237.6052 | 309.1212 | 181.6949 | 6.2485 | 288.2319 | 164.6909 | 45.6722 | 279.8323 | 261.5707 | 150.631 | 344.807 | 261.3182 | 246.5899 | 109.7394 | 230.3343 | 289.4841 | 232.4873 | 340.1692 | 343.0285 | 232.5862 | 199.0087 | 132.7262 | 148.1666 | 214.9051 | 168.2171 | 359.8872 | 239.4607 | 245.9005 | 40.372 | 183.2445 | 203.5711 | 81.9284 | 180.5122 | 83.9716 | 66.5301 | 66.2134 | 140.6947 | 215.656 | 257.8392 | 180.1571 | 281.7202 | 74.6543 | 111.7731 | 335.5631 | 2.128 | 222.2854 | 333.707 | 1.0241 | 294.2185 | 3.783 | 272.8057 | 229.3617 | 25.9026 | 155.8374 | 331.2592 | 83.5357 | 149.8263 | 203.1932 | 278.4151 | 147.3397 | 29.4642 | 197.8304 | 124.1752 | 211.901 | 256.5604 | 247.5439 | 219.7838 | 107.849 | 346.9266 | 81.5191 | 151.3965 | 349.5381 | 292.6701 | 98.2274 | 161.2778 | 21.3613 | 64.7259 | 279.5945 | 311.8896 | 337.4857 | 212.4524 | 235.6586 | 172.8171 | 129.9037 | 15.2712 | 29.6898 | 358.9949
| 39 | 0 | 333.9618 | 56.7647 | 313.4861 | 359.0612 | 299.7001 | 133.9159 | 219.1636 | 200.4659 | 199.5032 | 35.0676 | 161.2383 | 13.3893 | 65.971 | 304.1015 | 146.8667 | 284.0127 | 213.3226 | 226.5958 | 61.2422 | 203.2712 | 229.9212 | 343.9609 | 204.0067 | 104.8395 | 174.7934 | 278.1007 | 74.5703 | 284.3774 | 20.6133 | 262.7531 | 30.7362 | 244.2722 | 274.4645 | 174.4494 | 264.6481 | 66.3565 | 66.4609 | 323.7069 | 347.5375 | 278.1653 | 156.7146 | 295.5002 | 127.2433 | 3.901 | 49.6561 | 35.5073 | 70.7359 | 195.6987 | 202.2096 | 21.3854 | 336.348 | 50.676 | 172.4064 | 271.7676 | 331.7234 | 338.9862 | 319.6475 | 49.1999 | 230.5956 | 89.4165 | 310.2045 | 23.1549 | 43.2996 | 42.3363 | 50.3814 | 263.7967 | 352.5735 | 224.5886 | 220.5086 | 266.8824 | 160.1382 | 8.0102 | 273.767 | 351.2176 | 359.3904 | 9.6989 | 251.3707 | 57.6679 | 60.7336 | 229.1267 | 289.1226 | 56.41 | 91.0805 | 221.8422 | 269.543 | 137.6391 | 280.3266 | 330.473 | 144.6699 | 153.7591 | 87.9376 | 165.6761 | 355.4698 | 162.0495 | 328.3827 | 219.5844 | 214.257 | 259.3502 | 235.9035 | 97.7885 | 28.9099 | 334.0094 | 131.0394 | 350.3987 | 197.9192 | 282.9425 | 38.4526 | 328.2823 | 6.5485 | 170.8513 | 336.7503 | 343.3213 | 87.2768 | 73.0645 | 299.6295 | 83.2189 | 223.0436 | 204.256 | 72.6827 | 311.261 | 138.7503 | 333.8063 | 342.8544 | 223.2392 | 128.5103 | 180.5787 | 171.7204 | 56.8543 | 50.194 | 16.637 | 351.5178 | 152.2236 | 148.9872 | 54.99 | 302.1344 | 209.8817 | 12.5611 | 246.0818 | 244.1699 | 133.0491 | 326.7134 | 172.3869 | 258.5356 | 208.6131 | 263.3131 | 216.5379 | 229.181 | 338.9411 | 99.8905 | 152.7652 | 98.3494 | 151.586 | 142.2449 | 322.2783 | 236.2579 | 219.0944 | 272.9311 | 256.0263 | 325.8304 | 222.8043 | 144.833 | 19.9734 | 110.5611 | 221.812 | 5.8159 | 13.6653 | 172.0717 | 321.6443 | 69.2416 | 340.7876 | 291.0851 | 310.2543 | 9.4942 | 223.4862 | 118.9776 | 11.4731 | 28.6178 | 150.6888 | 354.6616 | 179.4866
| 40 | 0 | 348.5131 | 318.618 | 334.9598 | 156.103 | 252.201 | 54.5318 | 233.5454 | 95.5752 | 237.6959 | 280.345 | 238.3643 | 336.8057 | 203.7161 | 280.0901 | 219.1881 | 287.3756 | 337.3505 | 163.7371 | 276.8661 | 158.9299 | 82.9044 | 12.0858 | 162.0517 | 315.9481 | 199.1114 | 312.4715 | 94.7374 | 154.3341 | 296.2049 | 155.7387 | 285.1068 | 212.3108 | 256.0584 | 167.7473 | 237.511 | 351.2004 | 77.5891 | 296.3409 | 93.435 | 236.5218 | 148.1191 | 308.6629 | 34.0964 | 138.0275 | 282.4986 | 100.706 | 143.2451 | 213.8456 | 241.8837 | 336.0139 | 198.274 | 103.0852 | 278.1128 | 95.7922 | 263.9436 | 43.3863 | 0.4613 | 232.3714 | 251.8316 | 54.4417 | 278.2751 | 274.102 | 138.5233 | 169.4119 | 1.7173 | 155.1721 | 57.9585 | 272.3402 | 160.4023 | 179.5688 | 110.5481 | 67.7203 | 298.4994 | 80.8258 | 226.0789 | 266.4344 | 150.5254 | 163.4835 | 233.9706 | 283.7305 | 243.0147 | 133.1689 | 343.6465 | 106.5512 | 167.2019 | 350.4672 | 32.8933 | 183.0226 | 299.8022 | 234.9808 | 247.4239 | 188.29 | 194.2827 | 181.5359 | 244.9861 | 123.3072 | 270.6723 | 284.9089 | 180.8917 | 288.0151 | 90.8186 | 267.7886 | 69.5848 | 61.2231 | 290.1961 | 295.5909 | 305.4013 | 315.2066 | 249.7965 | 114.5786 | 137.3379 | 72.3679 | 294.7524 | 298.9703 | 138.1834 | 330.6031 | 257.1986 | 182.6311 | 146.2593 | 311.4775 | 234.7363 | 117.3421 | 340.266 | 223.245 | 118.1911 | 232.0001 | 219.1333 | 10.8361 | 121.1481 | 172.9157 | 166.1911 | 169.4563 | 149.4305 | 190.8765 | 135.8998 | 126.5492 | 337.086 | 227.7609 | 241.0095 | 256.4671 | 252.9862 | 236.3101 | 103.7069 | 71.948 | 282.9829 | 214.8132 | 181.6466 | 216.4225 | 176.4852 | 297.3131 | 8.5137 | 313.6926 | 30.1578 | 296.251 | 247.0994 | 280.0914 | 317.7821 | 145.0108 | 216.2395 | 220.4953 | 125.5326 | 34.7627 | 208.3436 | 91.9049 | 62.9507 | 198.6019 | 94.3666 | 138.4599 | 40.1619 | 28.1891 | 255.0019 | 175.3427 | 244.266 | 17.0475 | 277.126 | 358.8812 | 94.481 | 68.3654 | 212.0403 | 0.01705
| 41 | 0 | 309.3542 | 273.2735 | 307.8466 | 202.0149 | 189.965 | 127.679 | 184.7145 | 222.5525 | 248.3427 | 254.7535 | 242.8692 | 347.4183 | 80.8693 | 295.4038 | 336.7626 | 252.3007 | 299.5662 | 239.5127 | 286.4316 | 207.2043 | 285.2336 | 319.5271 | 216.9552 | 59.3057 | 252.616 | 290.6212 | 66.8208 | 56.8453 | 201.333 | 246.5351 | 217.162 | 271.8192 | 238 | 217.6898 | 99.3001 | 134.507 | 191.4833 | 336.1317 | 330.2574 | 220.4304 | 312.3031 | 205.943 | 204.6674 | 242.8047 | 154.6503 | 110.8315 | 240.6838 | 322.323 | 243.6158 | 298.5625 | 320.8139 | 278.5835 | 341.4222 | 0.6935 | 238.4987 | 74.0315 | 212.8443 | 0.69351 | 21.8493 | 44.4041 | 189.0374 | 321.6823 | 297.4313 | 34.46 | 148.4015 | 169.1831 | 309.8348 | 115.894 | 254.7351 | 12.6071 | 157.9083 | 133.4786 | 219.1527 | 14.59 | 326.0159 | 133.8605 | 220.3914 | 80.6219 | 102.8896 | 292.9257 | 275.9371 | 82.4723 | 222.8645 | 51.6641 | 100.2336 | 319.9859 | 303.1093 | 348.5091 | 291.5683 | 51.2369 | 27.3572 | 243.4695 | 73.9051 | 128.955 | 318.5168 | 188.361 | 76.7891 | 235.5182 | 313.2172 | 217.7805 | 106.5385 | 278.9436 | 219.9813 | 128.5955 | 250.4401 | 213.3167 | 35.3829 | 165.0077 | 321.9809 | 311.0201 | 319.9084 | 237.7294 | 241.5512 | 125.5638 | 225.2759 | 66.6476 | 304.0424 | 345.0261 | 1.7812 | 239.574 | 130.8882 | 98.6213 | 292.7633 | 190.2103 | 177.0845 | 148.6981 | 158.2415 | 98.527 | 109.5137 | 88.9126 | 188.5831 | 230.3575 | 198.0098 | 222.6793 | 313.8931 | 131.2989 | 104.5598 | 274.2076 | 171.4139 | 252.083 | 175.2605 | 162.8926 | 261.1147 | 200.4048 | 325.467 | 273.5918 | 203.1491 | 176.761 | 162.1394 | 200.9802 | 292.071 | 123.7557 | 120.9725 | 93.4413 | 223.2675 | 89.1566 | 253.984 | 251.0105 | 219.349 | 196.4444 | 219.8953 | 246.1868 | 112.562 | 307.9664 | 211.9094 | 230.0112 | 181.3747 | 203.7586 | 25.2298 | 57.4971 | 56.8531 | 106.1586 | 121.6281 | 273.8367 | 324.8193 | 115.9075 | 110.2446 | 27.6476 | 355.4104 | 1.7777
| 42 | 0 | 204.0294 | 45.9158 | 129.2037 | 340.315 | 111.2604 | 250.589 | 341.2213 | 84.2114 | 274.9716 | 297.2296 | 282.1597 | 340.6505 | 108.428 | 277.1282 | 230.1048 | 145.6968 | 190.1117 | 205.4356 | 120.166 | 146.8973 | 138.5191 | 266.1196 | 98.4022 | 86.6305 | 174.5923 | 321.1635 | 6.4455 | 90.2678 | 213.635 | 339.679 | 238.6315 | 252.068 | 307.3822 | 171.5289 | 76.8429 | 208.0184 | 76.4307 | 316.6928 | 9.8093 | 253.595 | 196.4921 | 214.8238 | 260.1223 | 36.0993 | 146.9033 | 221.6607 | 332.3537 | 233.8256 | 201.4678 | 346.3657 | 129.8397 | 14.7533 | 52.4298 | 352.3331 | 206.189 | 319.5959 | 327.1194 | 253.9878 | 22.2796 | 337.3839 | 330.1047 | 344.6809 | 204.752 | 95.2982 | 76.434 | 199.9162 | 51.798 | 316.0071 | 324.4367 | 123.3666 | 88.2802 | 34.7245 | 329.709 | 66.6448 | 260.9806 | 237.9063 | 105.157 | 32.7209 | 197.5564 | 283.7129 | 179.2829 | 27.9893 | 326.3156 | 317.4594 | 152.2103 | 30.7053 | 324.4216 | 51.6923 | 147.9665 | 356.269 | 359.4352 | 91.5146 | 154.8771 | 262.6622 | 156.4841 | 344.2412 | 333.2015 | 242.0423 | 82.6686 | 146.6895 | 300.608 | 27.3024 | 356.0148 | 311.405 | 28.4664 | 179.0286 | 337.6721 | 32.6839 | 317.5372 | 107.0911 | 333.1672 | 1.2837 | 354.4963 | 126.696 | 308.4394 | 182.2321 | 214.1538 | 192.4624 | 63.1038 | 241.7897 | 323.5994 | 38.0001 | 208.9993 | 209.9075 | 84.6861 | 112.0001 | 126.217 | 111.2885 | 56.2174 | 260.0357 | 233.416 | 255.0715 | 159.0873 | 226.0001 | 326.2708 | 100.1769 | 89.0056 | 144.5651 | 247.7484 | 248.3613 | 209.7558 | 269.1009 | 120.3638 | 223.9763 | 274.106 | 277.6159 | 180.958 | 169.1749 | 75.63 | 182.2784 | 285.2777 | 26.75 | 165.31 | 195.0263 | 220.4996 | 136.3035 | 183.078 | 242.2677 | 60.3523 | 147.2633 | 250.4464 | 29.5011 | 269.6991 | 195.3618 | 301.12 | 271.3629 | 215.0376 | 260.5323 | 356.9474 | 300.0237 | 291.75 | 160.0677 | 209.8234 | 218.0133 | 268.3824 | 142.4608 | 37.4541 | 350.4534 | 290.9589 | 180.1506
| 43 | 180 | 307.6591 | 349.6938 | 225.3136 | 233.543 | 241.0633 | 280.4015 | 320.9397 | 85.9162 | 151.8057 | 243.7782 | 328.7938 | 152.4986 | 89.0144 | 118.903 | 269.5877 | 310.5241 | 344.3323 | 226.5957 | 272.663 | 189.8175 | 199.6344 | 138.9971 | 234.9466 | 107.6427 | 268.486 | 29.5486 | 9.7484 | 57.2256 | 242.7788 | 333.2874 | 220.5329 | 276.3235 | 275.5088 | 213.7494 | 329.5509 | 58.7292 | 316.2102 | 147.2931 | 316.1649 | 295.1922 | 276.6466 | 278.5737 | 12.2364 | 182.6622 | 159.3902 | 86.836 | 277.5229 | 145.9116 | 234.5736 | 277.2873 | 255.9699 | 63.4556 | 103.6012 | 218.4606 | 192.5129 | 138.0054 | 296.0914 | 164.9869 | 322.1146 | 306.7596 | 351.2449 | 330.9479 | 138.0416 | 84.0454 | 246.1987 | 303.1026 | 37.2734 | 337.2999 | 80.1761 | 171.5007 | 156.4903 | 351.4637 | 294.242 | 348.4733 | 255.0405 | 349.8195 | 203.3094 | 26.8293 | 164.6649 | 350.5498 | 298.4495 | 210.2033 | 38.0659 | 196.2888 | 299.0811 | 104.2836 | 281.5443 | 105.7591 | 283.1898 | 182.4742 | 260.3681 | 351.3728 | 66.9581 | 227.4784 | 150.3874 | 259.4499 | 136.2263 | 120.1792 | 62.7147 | 326.7561 | 141.8457 | 316.6843 | 53.9788 | 348.8592 | 309.9791 | 268.7519 | 296.6996 | 336.586 | 353.829 | 140.5223 | 12.3745 | 62.0596 | 260.2567 | 128.2263 | 221.7883 | 78.4036 | 236.2636 | 113.9839 | 38.1584 | 278.8585 | 34.7043 | 110.4461 | 206.4312 | 232.9044 | 104.6208 | 26.9369 | 183.6971 | 76.706 | 68.3671 | 31.8834 | 331.3552 | 169.9252 | 288.1017 | 171.1041 | 320.5522 | 105.3774 | 87.3536 | 205.2397 | 180.3996 | 220.6349 | 255.1936 | 72.7186 | 326.2233 | 173.4384 | 264.4504 | 194.7336 | 164.3381 | 206.414 | 188.9908 | 56.782 | 257.811 | 344.1967 | 182.9995 | 286.3741 | 215.5975 | 232.9125 | 264.464 | 324.5401 | 185.5496 | 160.9677 | 163.1669 | 3.1849 | 217.6831 | 268.8199 | 329.9125 | 179.9287 | 120.6511 | 153.3817 | 128.8813 | 188.3721 | 330.8909 | 256.519 | 151.1138 | 82.7049 | 184.3533 | 208.0745 | 64.6649 | 126.741 | 322.5808 | 0.24769
| 44 | 180 | 315.6374 | 314.8551 | 100.1098 | 323.9491 | 178.8562 | 289.1768 | 338.3667 | 255.7665 | 305.639 | 216.9916 | 304.8232 | 63.5493 | 126.908 | 286.3533 | 217.8494 | 219.7926 | 296.9503 | 179.514 | 234.5228 | 81.3434 | 32.6112 | 267.1467 | 81.2766 | 141.9651 | 265.7527 | 55.5676 | 84.02 | 8.5596 | 256.7869 | 91.6005 | 300.322 | 227.3587 | 210.3871 | 229.6187 | 48.2681 | 48.5676 | 128.6975 | 214.1299 | 287.683 | 230.9954 | 241.0931 | 260.9791 | 304.6137 | 189.0227 | 287.8291 | 210.9774 | 356.9181 | 116.5843 | 178.4573 | 290.7857 | 163.5072 | 327.4343 | 101.7228 | 4.2706 | 324.6988 | 276.5367 | 299.9275 | 203.2699 | 255.7484 | 211.834 | 285.0311 | 217.6421 | 232.3336 | 164.2475 | 46.0168 | 260.6228 | 4.8479 | 298.422 | 8.9235 | 135.1026 | 90.2068 | 121.8441 | 237.9478 | 134.0258 | 273.6165 | 183.0612 | 147.1145 | 6.9405 | 22.0216 | 289.6046 | 170.937 | 214.7989 | 328.3719 | 194.7694 | 135.5166 | 43.5206 | 274.377 | 170.5953 | 120.6622 | 230.6728 | 221.1906 | 235.3592 | 341.7838 | 41.0759 | 262.6592 | 19.0647 | 203.8509 | 64.7368 | 195.8564 | 70.039 | 326.1714 | 236.8528 | 161.1128 | 223.663 | 324.5136 | 340.2252 | 33.8932 | 320.5224 | 159.8417 | 105.1475 | 190.6255 | 285.2507 | 234.3178 | 107.7302 | 84.2415 | 268.9163 | 301.3205 | 144.7322 | 144.7835 | 113.841 | 88.7697 | 242.8669 | 329.0508 | 210.9638 | 269.8569 | 121.7475 | 196.2449 | 177.1091 | 123.5475 | 343.003 | 61.4683 | 160.7779 | 99.1013 | 151.1302 | 178.0305 | 125.766 | 101.9215 | 264.2711 | 73.5879 | 191.3492 | 182.0082 | 201.9999 | 158.0576 | 251.2605 | 249.6975 | 216.7752 | 327.8607 | 185.0403 | 255.3467 | 311.7311 | 359.9931 | 205.0204 | 222.9199 | 286.9817 | 261.0326 | 329.3254 | 38.3876 | 194.1267 | 259.3444 | 154.3712 | 121.4532 | 144.7363 | 287.4666 | 99.3108 | 262.5766 | 239.3416 | 271.2943 | 233.4813 | 201.5215 | 315.7195 | 205.1451 | 164.2323 | 231.3686 | 268.808 | 202.3945 | 337.9638 | 180.6921 | 203.022 | 211.2847 | 182.2404
| 45 | 0 | 352.1269 | 311.7926 | 224.1991 | 291.6066 | 121.5548 | 297.1598 | 161.9646 | 149.7673 | 117.8448 | 79.2173 | 110.9825 | 256.0472 | 85.1799 | 268.5276 | 274.011 | 109.9857 | 234.6829 | 274.3493 | 12.8809 | 97.507 | 10.3177 | 167.1889 | 182.1027 | 31.8715 | 231.2198 | 353.1484 | 93.5298 | 39.1568 | 200.0197 | 257.9279 | 13.1401 | 266.0375 | 288.8331 | 242.3321 | 133.1917 | 261.1161 | 257.8205 | 11.9413 | 54.8876 | 231.7411 | 261.8514 | 200.5983 | 290.2738 | 270.4862 | 207.7834 | 223.5447 | 252.48 | 319.253 | 22.9252 | 168.6805 | 331.9884 | 223.5956 | 19.8785 | 157.5099 | 183.1121 | 163.4811 | 297.8107 | 261.973 | 325.2709 | 331.1405 | 323.1923 | 171.348 | 197.054 | 61.604 | 313.9317 | 195.6973 | 226.5463 | 225.8426 | 285.4787 | 87.5912 | 141.3791 | 67.9431 | 153.1894 | 332.6413 | 273.7444 | 291.325 | 297.7634 | 202.7823 | 50.7141 | 308.9068 | 232.0327 | 153.7393 | 44.8612 | 22.1284 | 343.6583 | 5.6376 | 290.2591 | 285.3446 | 21.6012 | 183.619 | 271.5615 | 74.4482 | 331.0919 | 161.7301 | 8.9545 | 74.9463 | 110.6162 | 281.8586 | 181.6373 | 144.7167 | 206.6545 | 230.2566 | 269.7862 | 171.6839 | 341.2388 | 204.3707 | 43.0895 | 207.6376 | 332.02 | 313.5066 | 85.4535 | 71.6184 | 166.5659 | 50.1874 | 261.1849 | 127.6366 | 314.5709 | 73.779 | 124.9938 | 293.8792 | 149.4079 | 278.436 | 166.3553 | 147.6634 | 120.3248 | 323.7635 | 149.8106 | 139.1709 | 61.5551 | 88.001 | 184.998 | 251.3979 | 347.1372 | 230.3162 | 92.9956 | 172.1102 | 148.3718 | 236.908 | 185.8449 | 282.2732 | 349.829 | 356.7195 | 281.2075 | 220.768 | 328.0183 | 163.4234 | 212.2594 | 266.6343 | 166.2992 | 150.4498 | 308.4227 | 9.3102 | 172.8038 | 259.1208 | 306.7023 | 63.3383 | 191.7836 | 254.4977 | 238.8181 | 193.8063 | 151.3222 | 136.5897 | 290.4948 | 150.9602 | 187.8134 | 257.6561 | 197.6988 | 208.5209 | 296.0403 | 50.3397 | 131.6393 | 229.736 | 182.6267 | 310.2349 | 75.437 | 116.3832 | 315.764 | 127.412 | 308.34 | 179.4872
| 46 | 180 | 56.2719 | 345.6443 | 173.5644 | 265.1897 | 24.2437 | 46.8606 | 32.9557 | 143.8685 | 339.2219 | 312.2126 | 20.6339 | 192.1927 | 290.9797 | 175.7088 | 260.2193 | 98.5663 | 223.783 | 168.2133 | 279.1309 | 136.8679 | 93.2457 | 170.9237 | 150.2136 | 357.0414 | 290.6827 | 311.0395 | 314.347 | 84.7267 | 303.4384 | 69.3114 | 262.4604 | 281.0556 | 333.6452 | 155.8513 | 296.3983 | 166.4706 | 46.8682 | 305.2692 | 350.9228 | 271.2007 | 221.5072 | 359.8341 | 257.4346 | 165.0159 | 230.432 | 215.9356 | 21.82 | 260.3339 | 115.5347 | 37.1312 | 196.7186 | 344.8027 | 162.6889 | 122.1058 | 274.7991 | 230.7487 | 233.1863 | 289.6634 | 241.9124 | 253.445 | 337.7627 | 271.5384 | 304.2728 | 217.5722 | 29.5664 | 46.3653 | 67.5869 | 207.9597 | 279.3767 | 340.0328 | 175.736 | 24.438 | 204.8778 | 3.4498 | 229.1655 | 225.8266 | 196.7408 | 338.7375 | 29.1633 | 308.1252 | 281.6416 | 288.4952 | 111.8451 | 194.0212 | 117.0385 | 137.3343 | 273.6057 | 261.005 | 117.5679 | 71.6817 | 219.0113 | 135.1446 | 10.2239 | 108.928 | 301.925 | 356.549 | 86.0944 | 292.0343 | 143.529 | 70.8578 | 212.3646 | 36.1398 | 72.025 | 328.7817 | 58.2759 | 252.6188 | 359.6582 | 27.0871 | 217.7512 | 133.858 | 90.329 | 239.6493 | 133.546 | 143.868 | 237.5726 | 163.385 | 250.1469 | 109.23 | 339.8119 | 198.9948 | 257.5771 | 299.6218 | 254.6581 | 226.7297 | 339.3328 | 111.4843 | 225.4818 | 190.7607 | 33.0203 | 95.7818 | 174.7109 | 267.8269 | 296.5324 | 208.1191 | 121.8989 | 88.8831 | 114.6945 | 299.7319 | 61.8506 | 350.1238 | 22.1403 | 287.267 | 102.9482 | 4.7186 | 198.0153 | 128.9655 | 156.3451 | 120.0896 | 115.1428 | 299.143 | 152.963 | 207.5202 | 205.5772 | 230.6315 | 256.9874 | 109.0736 | 275.7378 | 236.4825 | 161.5927 | 192.955 | 212.4844 | 146.2525 | 355.5624 | 155.6361 | 278.5393 | 173.1713 | 227.3941 | 125.6787 | 23.0559 | 45.9045 | 153.3832 | 235.0883 | 212.3198 | 24.9343 | 167.9382 | 254.1342 | 121.7806 | 242.6923 | 201.2256 | 359.838
| 47 | 0 | 320.6625 | 46.9034 | 118.4166 | 263.3346 | 205.171 | 191.6883 | 207.7731 | 225.6384 | 211.6236 | 273.0082 | 37.9547 | 77.9267 | 59.1413 | 219.1403 | 188.2351 | 348.7482 | 15.3196 | 134.8565 | 287.4358 | 30.6635 | 271.2092 | 310.4383 | 159.7834 | 101.2631 | 219.2735 | 42.6043 | 356.6823 | 23.3616 | 205.7373 | 354.6879 | 33.5852 | 274.0764 | 237.0745 | 211.3613 | 296.683 | 159.5162 | 314.6279 | 117.2886 | 264.8803 | 256.017 | 192.5191 | 103.2723 | 61.3706 | 35.3735 | 177.9576 | 197.3806 | 124.48 | 201.8879 | 146.0843 | 193.0994 | 244.587 | 198.1218 | 185.2112 | 279.0575 | 181.4726 | 337.7448 | 25.571 | 163.8639 | 217.8272 | 223.2471 | 298.369 | 285.8491 | 181.0768 | 319.932 | 314.7488 | 277.7714 | 19.2079 | 69.3592 | 286.7229 | 311.3582 | 167.7743 | 354.9599 | 137.6697 | 278.9909 | 151.6289 | 178.7259 | 237.0787 | 253.0488 | 28.1262 | 182.4307 | 326.576 | 79.4088 | 19.6187 | 187.4147 | 268.5648 | 190.2632 | 240.5829 | 283.224 | 44.6758 | 10.362 | 207.3993 | 318.3702 | 30.0983 | 180.5493 | 320.5466 | 92.4225 | 69.0269 | 100.7003 | 110.5131 | 144.1558 | 261.5801 | 290.1733 | 118.3035 | 182.7952 | 309.6744 | 319.7214 | 188.2085 | 263.1781 | 25.0316 | 121.1504 | 359.2926 | 189.9342 | 25.6174 | 67.333 | 195.2222 | 63.8317 | 292.009 | 196.6347 | 105.6005 | 237.2453 | 34.3669 | 289.3503 | 32.2079 | 205.2773 | 233.1631 | 91.5661 | 190.7389 | 357.3357 | 15.5746 | 22.6017 | 51.7229 | 258.9143 | 345.1755 | 148.077 | 206.0466 | 175.9529 | 136.5039 | 67.0647 | 135.1008 | 142.2526 | 13.3941 | 122.4723 | 219.7011 | 214.0089 | 208.7946 | 213.4753 | 269.2764 | 80.7555 | 159.1385 | 302.7179 | 347.5293 | 120.4448 | 233.7909 | 311.2647 | 213.5218 | 291.4297 | 304.7182 | 327.4776 | 8.4724 | 92.1 | 113.0399 | 137.0684 | 182.2534 | 225.5366 | 30.0247 | 78.7828 | 175.0193 | 97.6738 | 216.2836 | 131.2889 | 141.8181 | 223.1012 | 175.8349 | 198.3657 | 143.0039 | 272.6609 | 295.5334 | 331.2905 | 24.754 | 180.2626
| 48 | 180 | 199.0233 | 244.193 | 233.8489 | 308.9239 | 30.1072 | 51.4914 | 195.2662 | 303.0214 | 345.9837 | 351.641 | 269.3274 | 260.6912 | 265.9057 | 270.5195 | 104.6357 | 142.1702 | 229.6254 | 102.0644 | 48.0058 | 125.4293 | 81.95 | 99.755 | 113.0332 | 328.5059 | 327.5171 | 321.9145 | 242.8881 | 97.8622 | 261.6074 | 177.5651 | 57.2188 | 132.4839 | 252.6976 | 232.978 | 91.6689 | 161.9175 | 285.1739 | 236.8792 | 255.5135 | 295.3002 | 198.2323 | 227.0557 | 239.8725 | 189.7093 | 61.1868 | 214.3519 | 269.765 | 168.4614 | 121.6165 | 15.1975 | 217.502 | 146.662 | 191.8037 | 159.4901 | 145.528 | 285.0534 | 29.3582 | 230.7188 | 334.0267 | 207.3808 | 284.2813 | 242.1199 | 214.9975 | 247.7513 | 309.6654 | 179.4352 | 46.1964 | 224.879 | 222.5588 | 281.6086 | 170.1581 | 240.6068 | 280.6529 | 348.8052 | 83.5422 | 286.2868 | 120.9096 | 230.055 | 279.269 | 314.0909 | 199.9637 | 248.1161 | 8.9995 | 88.8472 | 105.4392 | 287.7098 | 81.1906 | 287.4243 | 7.7146 | 1.1243 | 344.3665 | 139.8209 | 4.1234 | 90.1295 | 58.5161 | 242.4447 | 158.442 | 297.7816 | 228.355 | 94.1017 | 350.4008 | 161.9259 | 142.3998 | 157.4766 | 284.4593 | 346.7002 | 133.3005 | 134.8762 | 145.8164 | 0.77694 | 158.7377 | 125.6579 | 210.374 | 8.6568 | 165.263 | 142.7672 | 188.4239 | 245.3994 | 108.8353 | 302.1509 | 2.9665 | 171.9934 | 325.0327 | 162.8316 | 294.1566 | 14.6077 | 203.2418 | 195.9065 | 74.9982 | 172.0162 | 204.5099 | 205.1804 | 74.0819 | 294.0867 | 146.5273 | 170.6928 | 97.0961 | 136.4528 | 136.3132 | 185.2484 | 355.5347 | 193.8177 | 74.0315 | 239.9903 | 48.9466 | 17.3469 | 2.7477 | 164.3883 | 243.9044 | 320.5753 | 332.0788 | 53.3925 | 9.5904 | 330.1277 | 207.9628 | 37.8724 | 20.4147 | 212.0922 | 182.8151 | 289.5469 | 56.7868 | 206.4077 | 328.1008 | 14.3955 | 3.2023 | 306.7931 | 135.5834 | 128.4877 | 313.4979 | 96.2324 | 153.5226 | 189.7581 | 196.6321 | 243.2635 | 263.3361 | 241.7589 | 226.1279 | 41.5096 | 191.8198 | 178.0636
| 49 | 0 | 0.4383 | 140.2544 | 323.0872 | 330.6774 | 344.1792 | 106.6895 | 168.7563 | 191.0266 | 338.959 | 52.9726 | 130.6807 | 131.4059 | 44.6411 | 271.699 | 105.8415 | 147.5884 | 265.3005 | 232.8142 | 40.7929 | 86.1297 | 71.2198 | 225.466 | 249.5206 | 82.8205 | 202.3489 | 14.5245 | 112.3802 | 133.1498 | 349.2482 | 117.5115 | 4.2445 | 273.0198 | 284.8023 | 60.0028 | 36.2842 | 183.9402 | 242.1567 | 12.6382 | 276.4225 | 225.1452 | 189.1236 | 189.8707 | 194.1645 | 294.9822 | 69.4929 | 227.5064 | 317.7782 | 266.0915 | 227.9991 | 143.44 | 216.5327 | 146.1924 | 110.776 | 155.7068 | 15.3957 | 152.4608 | 241.0554 | 341.2533 | 161.0579 | 138.9537 | 227.1801 | 295.3014 | 247.2078 | 58.0508 | 216.3697 | 125.4355 | 234.7671 | 328.3717 | 317.468 | 246.8853 | 215.7945 | 184.4533 | 265.7514 | 268.6609 | 341.9064 | 89.2465 | 221.3179 | 150.0128 | 72.0213 | 218.1335 | 284.8516 | 116.267 | 306.1961 | 234.2779 | 45.4072 | 171.3738 | 308.516 | 335.1269 | 300.4674 | 49.7317 | 175.3473 | 107.7325 | 29.4023 | 235.3 | 336.487 | 213.3574 | 21.3754 | 215.6349 | 28.1586 | 331.931 | 92.6923 | 98.8873 | 149.0728 | 52.3065 | 117.1753 | 118.7806 | 145.1379 | 88.2895 | 99.8098 | 37.2478 | 214.8793 | 268.9433 | 153.4227 | 76.8261 | 122.3022 | 192.5542 | 208.8954 | 284.887 | 210.2286 | 265.5096 | 222.0138 | 97.7031 | 126.168 | 281.9722 | 347.406 | 250.4001 | 218.233 | 330.3164 | 158.9838 | 40.6969 | 325.3249 | 240.059 | 45.8633 | 260.5281 | 262.6091 | 178.0494 | 120.2163 | 345.2908 | 343.6204 | 128.7302 | 88.7667 | 143.792 | 172.089 | 141.2459 | 60.4753 | 258.6362 | 83.0019 | 327.7303 | 158.3532 | 59.6484 | 65.4846 | 200.3054 | 149.2557 | 20.7911 | 292.4943 | 240.8158 | 318.2609 | 287.2383 | 238.456 | 188.7297 | 100.8246 | 308.4571 | 353.5839 | 97.232 | 67.5519 | 314.9172 | 199.1705 | 334.4595 | 337.8162 | 103.1535 | 116.0303 | 213.5192 | 128.2098 | 175.3595 | 154.4672 | 35.2917 | 162.4317 | 96.4153 | 288.7906 | 179.8732
| 50 | 0 | 57.531 | 128.8379 | 213.3502 | 211.6654 | 2.1479 | 65.9107 | 326.3971 | 274.8843 | 269.5016 | 334.9978 | 179.2443 | 243.0547 | 263.73 | 183.6095 | 188.8166 | 258.0729 | 197.5486 | 124.4058 | 71.7981 | 87.243 | 185.428 | 311.9115 | 65.5591 | 37.2246 | 7.46 | 263.5266 | 10.3693 | 132.542 | 240.6833 | 217.9249 | 30.5451 | 9.296 | 289.4865 | 152.8353 | 139.8026 | 237.8182 | 236.6546 | 249.9951 | 80.7973 | 279.283 | 137.2966 | 238.4198 | 57.3734 | 100.8615 | 226.5879 | 301.1031 | 142.2835 | 231.5409 | 101.3872 | 339.1547 | 138.6434 | 201.0205 | 196.6296 | 155.9626 | 192.4543 | 233.5157 | 5.8899 | 165.9316 | 256.8777 | 65.8048 | 229.878 | 291.3275 | 211.1604 | 233.8726 | 348.1534 | 210.2456 | 70.1412 | 220.4098 | 327.3278 | 103.8395 | 232.5893 | 89.4922 | 1.3227 | 151.8955 | 251.7308 | 298.6358 | 88.8751 | 160.5657 | 210.3639 | 282.1052 | 194.9238 | 257.0001 | 323.3834 | 126.9009 | 177.6614 | 307.1985 | 116.2009 | 284.2899 | 76.8575 | 268.464 | 279.4975 | 153.6864 | 210.6993 | 221.1434 | 214.5918 | 210.732 | 177.8572 | 261.2082 | 242.7931 | 149.9658 | 172.1539 | 329.4519 | 70.5369 | 326.6212 | 242.6853 | 329.5807 | 128.8213 | 3.3677 | 244.5336 | 5.4613 | 45.3871 | 219.4623 | 204.7026 | 172.5661 | 59.6157 | 257.4076 | 184.2105 | 142.5997 | 40.6122 | 240.111 | 248.1667 | 51.5768 | 192.6746 | 216.0175 | 303.0723 | 228.229 | 210.4777 | 353.4316 | 303.6564 | 337.0842 | 286.2025 | 263.7575 | 278.529 | 335.6023 | 135.2943 | 85.3759 | 117.5881 | 184.6931 | 308.7192 | 23.3852 | 34.466 | 179.7682 | 159.9235 | 49.6274 | 187.4482 | 249.9154 | 54.2384 | 51.5511 | 74.6767 | 42.7746 | 20.0584 | 240.1302 | 135.1215 | 187.5159 | 189.053 | 225.2814 | 315.0107 | 315.8799 | 143.0201 | 332.2168 | 70.8027 | 44.0806 | 129.1049 | 223.8524 | 87.4746 | 244.1523 | 206.7067 | 196.754 | 357.5247 | 99.3491 | 253.9849 | 239.3235 | 185.3932 | 70.8411 | 178.9287 | 267.0911 | 84.9093 | 130.4868 | 253.4958 | 180.148
| 51 | 0 | 131.1672 | 257.0792 | 288.239 | 273.0938 | 301.5681 | 105.8191 | 200.5164 | 39.8076 | 285.3828 | 110.3422 | 248.7112 | 314.9742 | 152.4864 | 266.8584 | 135.4242 | 305.1932 | 319.9755 | 339.1255 | 121.714 | 166.1709 | 196.3288 | 336.3913 | 93.2637 | 231.5179 | 268.99 | 217.0281 | 23.9348 | 67.0778 | 175.1892 | 241.7362 | 74.7406 | 221.5161 | 229.772 | 60.2492 | 319.3964 | 306.5971 | 172.5169 | 170.9197 | 287.0561 | 257.1384 | 322.6256 | 96.9715 | 148.4044 | 302.9425 | 149.0718 | 354.45 | 111.0699 | 289.1732 | 245.1599 | 242.3917 | 355.7613 | 167.6007 | 72.2883 | 139.5184 | 209.9722 | 64.377 | 69.9544 | 81.1407 | 309.6365 | 98.9753 | 254.2326 | 11.3445 | 161.155 | 223.5312 | 209.4537 | 297.0041 | 28.2822 | 278.0836 | 332.887 | 217.8669 | 218.0047 | 238.5282 | 231.851 | 190.7817 | 171.5581 | 293.4408 | 186.5262 | 190.7837 | 48.7087 | 170.085 | 312.1855 | 348.4197 | 332.6236 | 161.1482 | 202.5099 | 131.7526 | 342.8059 | 216.9601 | 288.1992 | 2.7901 | 270.624 | 258.9884 | 60.4907 | 193.7754 | 348.8073 | 207.8365 | 124.7924 | 239.2727 | 17.6448 | 100.9743 | 187.1422 | 235.8005 | 266.8527 | 135.4269 | 270.0319 | 131.9712 | 250.306 | 59.3925 | 162.552 | 270.0403 | 17.348 | 236.8411 | 357.5986 | 230.8204 | 163.7639 | 356.8011 | 285.8542 | 210.9048 | 58.0493 | 286.2893 | 16.9557 | 192.8768 | 18.8117 | 240.1314 | 23.2118 | 354.8044 | 206.2008 | 309.4892 | 274.6372 | 324.4903 | 2.9477 | 68.9486 | 205.771 | 293.8673 | 180.0117 | 199.6688 | 145.7361 | 213.9697 | 82.6794 | 269.7381 | 334.3961 | 208.9489 | 316.1984 | 201.7335 | 284.0242 | 159.028 | 30.2371 | 109.001 | 311.301 | 72.5999 | 331.2376 | 351.2433 | 83.0737 | 309.3451 | 161.901 | 284.1906 | 24.0593 | 274.2051 | 219.8089 | 123.8172 | 33.9323 | 103.9795 | 161.4133 | 256.0243 | 94.7403 | 268.3356 | 106.6243 | 91.1815 | 24.5845 | 135.1383 | 216.1696 | 225.7262 | 77.1703 | 212.6839 | 304.409 | 39.3633 | 54.277 | 120.6177 | 282.4056 | 0.14277
| 52 | 180 | 328.271 | 42.1349 | 345.0954 | 47.4063 | 31.4394 | 94.6563 | 268.35 | 275.057 | 318.6351 | 348.5833 | 269.0833 | 210.5739 | 14.4046 | 350.324 | 142.9291 | 134.3548 | 228.593 | 37.1663 | 76.6828 | 42.3 | 94.3388 | 263.7527 | 55.2077 | 325.4917 | 270.1045 | 168.1923 | 14.3473 | 111.882 | 305.3485 | 108.4071 | 297.6053 | 242.4796 | 270.8249 | 311.7113 | 110.8492 | 27.6331 | 280.493 | 208.9879 | 152.1914 | 313.2981 | 163.466 | 274.2521 | 112.7107 | 178.5755 | 152.6735 | 174.0267 | 217.2638 | 195.5499 | 237.8155 | 170.7318 | 168.9888 | 128.8904 | 95.1937 | 69.7683 | 190.3231 | 59.1085 | 26.585 | 27.1915 | 215.4738 | 346.8267 | 309.5749 | 84.9226 | 190.3417 | 150.3435 | 79.1473 | 216.3669 | 71.519 | 5.2728 | 147.6191 | 182.4036 | 167.8165 | 126.9975 | 318.8165 | 179.6833 | 324.9643 | 357.0112 | 185.2258 | 120.8736 | 68.2122 | 156.7405 | 217.3747 | 314.3092 | 217.6185 | 212.0285 | 98.9256 | 357.647 | 40.9735 | 120.1642 | 268.8794 | 217.0604 | 220.3651 | 88.7487 | 304.8801 | 277.7006 | 166.2744 | 224.6953 | 170.9918 | 240.2462 | 81.287 | 82.4285 | 94.1628 | 319.0413 | 287.9028 | 47.1561 | 58.171 | 291.2656 | 137.7188 | 16.2252 | 221.1014 | 151.6327 | 229.3719 | 71.3966 | 119.3841 | 284.5584 | 260.7607 | 1.7962 | 177.1361 | 301.318 | 248.6293 | 75.4557 | 318.0273 | 47.7296 | 2.3051 | 26.1847 | 167.9707 | 252.532 | 175.9606 | 242.2107 | 87.1038 | 316.2324 | 142.9061 | 212.1084 | 94.5843 | 226.9663 | 148.7916 | 121.8253 | 226.4918 | 243.4036 | 224.483 | 46.5848 | 176.5127 | 246.442 | 178.9769 | 330.6072 | 215.8108 | 299.1828 | 33.1867 | 85.2091 | 326.9112 | 34.5174 | 64.124 | 251.0584 | 132.3353 | 60.3864 | 203.2119 | 282.7812 | 287.4195 | 350.8376 | 182.1227 | 264.7113 | 23.2836 | 293.0271 | 163.4713 | 291.1366 | 15.771 | 268.1962 | 193.2269 | 5.2276 | 13.7481 | 133.3145 | 122.9763 | 112.1947 | 287.8788 | 194.8224 | 215.8145 | 76.9703 | 141.1741 | 159.6488 | 173.3001 | 212.3827
| 53 | 0 | 53.3979 | 294.1024 | 298.6549 | 23.8906 | 33.8921 | 64.4882 | 352.7845 | 125.8192 | 270.6788 | 47.7774 | 122.9949 | 263.2257 | 5.2016 | 7.5539 | 188.1187 | 327.016 | 204.2291 | 332.4261 | 86.3228 | 80.1042 | 88.0618 | 214.9037 | 199.6364 | 342.7453 | 324.4487 | 320.3103 | 40.891 | 173.23 | 171.3199 | 166.1439 | 45.386 | 284.2505 | 333.0822 | 284.7147 | 153.7741 | 329.4707 | 239.2698 | 335.2156 | 25.6443 | 168.1562 | 146.9423 | 330.9859 | 104.1693 | 223.3909 | 97.8267 | 275.0269 | 168.7791 | 193.8039 | 329.2766 | 55.09 | 244.3653 | 136.199 | 152.6529 | 136.2375 | 137.2627 | 163.7328 | 232.4302 | 26.596 | 300.5679 | 35.668 | 194.2216 | 104.0752 | 164.0925 | 326.249 | 69.5934 | 221.0367 | 230.1594 | 270.1836 | 275.2273 | 217.0854 | 278.475 | 55.6917 | 166.5678 | 198.3675 | 244.9573 | 252.6461 | 130.9821 | 84.3924 | 133.6038 | 208.9074 | 269.9579 | 120.5481 | 71.2696 | 3.901 | 328.2235 | 111.5587 | 21.298 | 252.4564 | 65.2111 | 352.1139 | 260.7298 | 346.6051 | 268.423 | 229.4229 | 313.566 | 206.8726 | 176.9563 | 273.0853 | 11.0597 | 185.0737 | 336.9294 | 145.9078 | 23.0305 | 89.962 | 173.6823 | 171.6629 | 164.2433 | 328.3075 | 249.4917 | 21.7959 | 324.5899 | 343.2642 | 87.9693 | 296.8946 | 164.6251 | 252.7365 | 20.4955 | 109.4879 | 271.0211 | 120.8227 | 132.6825 | 283.0213 | 218.0404 | 188.0845 | 109.1622 | 321.6224 | 243.5702 | 333.74 | 83.4188 | 21.9163 | 300.8321 | 301.1659 | 27.3586 | 309.897 | 207.8895 | 147.7755 | 129.4513 | 231.5603 | 300.4001 | 26.5069 | 212.0192 | 215.3827 | 307.9947 | 86.4061 | 120.4222 | 208.4009 | 71.442 | 168.1806 | 258.8535 | 93.3069 | 309.1336 | 100.8028 | 224.2017 | 7.7311 | 93.2285 | 261.3645 | 237.0011 | 321.3059 | 185.8635 | 240.336 | 103.8608 | 196.825 | 173.6861 | 11.5902 | 119.6777 | 264.581 | 217.3336 | 233.1321 | 320.8867 | 109.7161 | 161.2404 | 157.3601 | 229.7371 | 349.6656 | 176.7312 | 34.9196 | 35.8297 | 170.9032 | 326.2401 | 179.9978
| 54 | 180 | 237.8627 | 158.788 | 29.418 | 132.1699 | 340.6529 | 318.1146 | 343.9824 | 91.3311 | 288.5914 | 286.3982 | 294.7491 | 94.8499 | 199.4631 | 251.6606 | 206.2928 | 4.4098 | 45.1858 | 327.4187 | 131.0328 | 99.6065 | 355.2028 | 276.0967 | 68.926 | 297.5795 | 300.0851 | 272.0324 | 26.7569 | 175.3292 | 38.2884 | 51.1533 | 316.8987 | 137.2567 | 263.2911 | 62.663 | 217.9997 | 6.5638 | 170.6806 | 111.2234 | 106.5496 | 299.1817 | 162.0879 | 326.9637 | 336.0694 | 100.6042 | 113.5569 | 252.8467 | 71.9083 | 246.9162 | 222.5221 | 242.766 | 108.3525 | 160.4405 | 110.8011 | 101.6084 | 231.6443 | 177.1596 | 113.1096 | 40.9426 | 255.8361 | 53.8425 | 19.6078 | 295.5774 | 190.3809 | 163.062 | 75.0634 | 24.6336 | 86.069 | 202.2375 | 293.1929 | 17.6591 | 285.1476 | 14.0147 | 195.3159 | 227.0689 | 235.4611 | 264.0304 | 235.1044 | 87.2232 | 290.6049 | 238.532 | 183.3508 | 258.612 | 134.4896 | 192.8137 | 140.3637 | 33.6361 | 112.4691 | 215.8801 | 79.9512 | 280.3326 | 218.2547 | 161.9786 | 51.9055 | 261.3473 | 88.8984 | 10.6017 | 173.3054 | 231.3341 | 198.4264 | 87.3694 | 225.4909 | 319.2403 | 280.784 | 324.6276 | 164.7584 | 305.3556 | 165.8815 | 27.5505 | 236.8949 | 27.9166 | 304.5981 | 270.6673 | 16.249 | 52.1459 | 271.4731 | 312.3299 | 335.9696 | 274.7683 | 88.7597 | 160.9071 | 45.9386 | 216.1712 | 282.3107 | 85.1941 | 355.7446 | 343.3942 | 98.7156 | 275.7297 | 155.9175 | 171.7037 | 289.7051 | 224.6643 | 297.4951 | 216.7035 | 152.836 | 22.4065 | 84.3079 | 283.441 | 282.3227 | 11.6124 | 194.1229 | 259.5188 | 256.02 | 46.2956 | 209.8369 | 211.494 | 115.1138 | 201.108 | 252.3172 | 100.6817 | 344.8032 | 186.8956 | 163.1753 | 72.9169 | 48.4833 | 219.0938 | 35.7386 | 118.2182 | 228.1434 | 145.8735 | 144.793 | 286.5277 | 85.8272 | 291.9678 | 106.6966 | 167.9149 | 29.8592 | 163.0317 | 32.2635 | 133.4449 | 259.4255 | 172.993 | 268.221 | 75.963 | 219.7742 | 52.444 | 85.5778 | 189.9836 | 255.3176 | 0.0083732
| 55 | 180 | 40.9155 | 4.7482 | 359.134 | 176.4072 | 286.4941 | 343.0884 | 278.9864 | 105.2138 | 217.7745 | 288.932 | 335.2953 | 51.9931 | 120.5089 | 336.793 | 170.903 | 264.6944 | 354.9267 | 109.9071 | 356.497 | 17.7793 | 270.3649 | 252.9564 | 84.0273 | 330.4955 | 334.8085 | 208.1414 | 40.2419 | 42.0453 | 233.9318 | 293.418 | 103.0497 | 14.0827 | 270.4266 | 304.1161 | 155.1073 | 336.4603 | 279.2362 | 35.7397 | 126.5088 | 236.4338 | 73.2035 | 233.053 | 19.8469 | 153.9023 | 126.6375 | 309.0047 | 186.352 | 241.852 | 1.6958 | 245.2548 | 308.0646 | 140.3195 | 289.8901 | 128.4214 | 193.9169 | 42.6568 | 96.8994 | 20.3851 | 211.9173 | 39.5681 | 358.1367 | 152.3832 | 113.0645 | 352.3634 | 189.8994 | 5.7378 | 178.8035 | 167.135 | 258.9831 | 165.1487 | 180.5344 | 295.5136 | 161.0406 | 170.1916 | 178.8181 | 126.3597 | 182.4557 | 226.1396 | 339.3399 | 120.0713 | 331.5866 | 74.1372 | 94.1073 | 182.0824 | 302.936 | 95.7885 | 148.7095 | 276.1252 | 170.5799 | 67.9543 | 262.0211 | 315.2361 | 45.5274 | 267.4291 | 348.1727 | 154.3451 | 108.0658 | 170.2007 | 124.5197 | 102.8105 | 285.7487 | 255.458 | 290.2218 | 238.1958 | 73.7819 | 199.3164 | 240.3749 | 7.2988 | 334.8508 | 167.0355 | 49.7003 | 260.0816 | 346.7817 | 176.5532 | 76.7447 | 41.416 | 238.1204 | 344.5733 | 93.1592 | 294.5485 | 355.4516 | 325.4352 | 26.2846 | 51.9743 | 116.1764 | 20.1726 | 170.7817 | 346.0473 | 62.8345 | 160.7052 | 295.4557 | 82.7285 | 240.2434 | 258.0994 | 209.4156 | 327.0525 | 211.8184 | 54.5772 | 295.3614 | 26.8987 | 219.8416 | 32.9642 | 219.9862 | 248.9841 | 198.3355 | 298.267 | 318.0661 | 53.3297 | 358.4677 | 345.4929 | 22.7441 | 84.025 | 199.4191 | 342.0984 | 162.366 | 278.8536 | 131.5705 | 270.8274 | 115.8761 | 190.4399 | 185.6676 | 75.4473 | 170.0558 | 278.8298 | 52.7941 | 7.1273 | 352.9583 | 43.946 | 61.4032 | 140.8706 | 331.3705 | 195.1889 | 202.1811 | 141.9102 | 114.6726 | 71.9805 | 200.8099 | 134.9192 | 290.6195 | 0.14104
| 56 | 180 | 163.6481 | 215.4687 | 74.2662 | 23.1213 | 38.6917 | 32.3019 | 1.7674 | 25.4031 | 283.9175 | 322.2345 | 159.9 | 256.2691 | 163.1065 | 263.5974 | 177.4033 | 354.1902 | 32.0157 | 186.4463 | 39.984 | 36.0849 | 85.3855 | 194.2358 | 203.121 | 326.6347 | 298.7941 | 341.8875 | 337.6442 | 194.1945 | 251.1586 | 113.9352 | 171.0237 | 288.0103 | 338.5861 | 164.4617 | 243.0986 | 4.9063 | 160.9133 | 183.7506 | 358.4058 | 260.572 | 196.7924 | 343.9439 | 81.7556 | 188.5892 | 324.516 | 298.7819 | 58.6983 | 217.4884 | 270.6509 | 352.9076 | 109.2006 | 159.6565 | 188.5047 | 157.4917 | 175.7313 | 177.0441 | 6.9365 | 304.4943 | 242.7898 | 321.4666 | 301.7176 | 67.0497 | 154.0103 | 132.5029 | 87.0169 | 89.0184 | 139.4887 | 218.8313 | 66.6258 | 298.6583 | 198.6393 | 330.1055 | 265.2616 | 234.1392 | 272.8473 | 132.5782 | 129.8553 | 91.188 | 160.1856 | 185.1586 | 179.0941 | 68.315 | 93.2994 | 215.2357 | 171.4274 | 170.8925 | 87.8415 | 160.7828 | 128.683 | 55.5358 | 316.5179 | 110.6866 | 57.626 | 323.96 | 39.7661 | 85.5378 | 177.6262 | 355.0308 | 14.1361 | 38.2225 | 202.7858 | 58.6284 | 224.4808 | 320.3047 | 116.5501 | 346.1538 | 113.8571 | 347.5558 | 96.4501 | 93.3097 | 308.0399 | 39.5551 | 87.6233 | 313.8602 | 271.0732 | 210.6205 | 28.3298 | 294.2376 | 182.3632 | 301.4582 | 322.4808 | 323.0046 | 244.8278 | 303.8817 | 125.2941 | 128.1262 | 272.375 | 259.7285 | 15.5757 | 181.6703 | 124.0344 | 82.4554 | 168.0973 | 295.6119 | 11.8004 | 143.3033 | 209.9263 | 78.3485 | 275.2209 | 50.1641 | 6.7176 | 273.426 | 174.3862 | 50.453 | 102.9948 | 102.9487 | 143.6882 | 279.125 | 335.5055 | 46.5014 | 36.6965 | 174.0189 | 211.7087 | 294.268 | 11.8025 | 145.7215 | 315.5205 | 325.3782 | 153.1655 | 162.786 | 227.8691 | 118.5995 | 235.1972 | 348.8786 | 87.4655 | 348.3034 | 179.4314 | 187.1166 | 317.5631 | 294.7147 | 177.6777 | 158.357 | 234.4456 | 168.0902 | 93.559 | 110.0772 | 147.164 | 169.9479 | 251.9657 | 0.14073
| 57 | 180 | 156.8883 | 105.8148 | 100.4005 | 92.2474 | 208.5444 | 0.26589 | 254.0648 | 168.1724 | 192.5087 | 293.793 | 21.5317 | 193.9452 | 37.6068 | 200.9657 | 283.9714 | 128.7374 | 343.9608 | 146.7351 | 324.8091 | 348.4397 | 351.9775 | 141.2099 | 237.9852 | 317.6668 | 270.4554 | 85.8119 | 122.2731 | 106.7028 | 283.2443 | 73.4423 | 261.9589 | 351.0151 | 96.8691 | 280.2558 | 60.4575 | 184.5509 | 236.3537 | 28.4752 | 258.0416 | 229.7749 | 298.7028 | 68.0499 | 209.0695 | 241.1074 | 28.335 | 289.0374 | 290.8678 | 183.6055 | 250.5896 | 167.6218 | 242.1702 | 148.4739 | 164.8098 | 237.0063 | 274.5606 | 144.7192 | 311.4392 | 322.8187 | 119.7319 | 105.9365 | 160.1909 | 239.8511 | 122.4469 | 0.45401 | 315.4549 | 21.8459 | 145.8769 | 271.7634 | 303.2138 | 89.2648 | 181.466 | 10.7877 | 194.7785 | 200.8544 | 213.8455 | 317.0451 | 139.5177 | 242.9695 | 2.5883 | 198.0315 | 334.9561 | 120.0352 | 316.7479 | 59.9263 | 135.1491 | 297.8048 | 78.1593 | 346.7163 | 65.392 | 80.7087 | 248.4399 | 122.2408 | 255.1723 | 174.8074 | 273.1954 | 48.9048 | 258.1768 | 230.4547 | 45.779 | 172.1626 | 46.5625 | 347.6923 | 216.5055 | 13.959 | 109.2868 | 241.0675 | 128.1034 | 122.6287 | 224.9324 | 172.3386 | 333.4852 | 213.363 | 215.6066 | 102.1394 | 211.2051 | 127.4755 | 100.3145 | 80.6813 | 104.5976 | 249.4937 | 289.1936 | 24.9801 | 231.5538 | 69.8567 | 358.5709 | 194.1533 | 285.5429 | 69.5162 | 94.9598 | 68.1324 | 92.882 | 266.5302 | 274.2173 | 242.288 | 260.7121 | 141.318 | 213.6027 | 242.004 | 313.1962 | 138.2123 | 204.4109 | 4.7777 | 192.6644 | 25.5046 | 155.4635 | 233.9562 | 359.0194 | 64.8424 | 258.4318 | 61.2538 | 169.3269 | 175.0625 | 239.182 | 356.9412 | 23.8083 | 283.8918 | 293.5367 | 253.7529 | 196.3561 | 91.5012 | 192.9324 | 189.6191 | 343.4968 | 274.9431 | 60.8545 | 231.1038 | 144.7929 | 183.3901 | 314.7147 | 86.9102 | 205.3514 | 176.3663 | 271.5155 | 100.4336 | 120.9186 | 356.5928 | 130.9872 | 182.2668 | 297.8856 | 180.2368
| 58 | 180 | 172.9518 | 74.5111 | 141.6615 | 175.7862 | 186.7344 | 327.5861 | 15.58 | 347.6782 | 176.8823 | 269.8376 | 290.9212 | 24.5566 | 161.6615 | 211.6324 | 198.2832 | 246.1368 | 32.1136 | 113.9073 | 17.5209 | 349.8419 | 290.939 | 18.1277 | 135.4857 | 3.8421 | 325.5783 | 309.6852 | 340.1186 | 45.5694 | 222.0783 | 245.4296 | 356.5118 | 29.7104 | 281.8581 | 49.5162 | 201.903 | 267.0472 | 209.0802 | 8.3505 | 286.8316 | 211.3474 | 197.8579 | 285.4512 | 155.195 | 233.6408 | 285.8656 | 287.3174 | 39.2843 | 241.4992 | 75.8708 | 13.536 | 209.4086 | 260.1717 | 196.3888 | 100.0417 | 149.2742 | 175.0007 | 18.3011 | 84.3112 | 221.1963 | 1.224 | 183.7072 | 229.2408 | 257.7983 | 266.3767 | 31.1401 | 341.0107 | 112.6245 | 216.6587 | 2.3538 | 352.0269 | 204.2551 | 36.7078 | 226.2204 | 278.3057 | 160.5421 | 222.766 | 20.3179 | 213.2838 | 299.5854 | 107.5528 | 339.4167 | 223.1393 | 64.0517 | 137.6668 | 136.1553 | 37.6995 | 188.4556 | 347.4707 | 100.3147 | 52.9774 | 352.858 | 95.7252 | 195.003 | 19.7314 | 157.4056 | 64.0846 | 107.3398 | 97.5887 | 282.944 | 199.9287 | 246.1463 | 321.0426 | 282.8503 | 90.0229 | 236.7832 | 354.0419 | 132.3261 | 206.5303 | 121.7167 | 111.4814 | 308.1828 | 114.8127 | 24.3226 | 350.5588 | 115.1804 | 323.9136 | 170.2001 | 288.5692 | 116.8355 | 12.0479 | 46.5264 | 106.7621 | 177.3416 | 203.0602 | 188.9676 | 319.4003 | 232.1993 | 167.3633 | 336.9191 | 235.7304 | 260.8833 | 241.6461 | 248.6122 | 278.9119 | 115.4007 | 70.5385 | 105.1512 | 144.7143 | 325.2084 | 31.6624 | 21.303 | 320.5155 | 264.6525 | 356.0759 | 193.4817 | 272.8117 | 304.8348 | 39.3996 | 324.5139 | 152.5616 | 43.9321 | 156.7974 | 191.9141 | 327.2436 | 324.2622 | 221.7564 | 296.4271 | 208.5994 | 250.3851 | 59.2751 | 214.6018 | 109.0671 | 323.0701 | 106.6099 | 36.0347 | 270.4785 | 182.1566 | 339.3095 | 83.2359 | 70.7694 | 242.7179 | 132.275 | 269.232 | 204.4789 | 150.7304 | 191.367 | 150.9075 | 209.5834 | 269.7024 | 180.7658
| 59 | 0 | 160.7178 | 5.7717 | 74.1367 | 17.6238 | 279.1571 | 0.063011 | 98.2596 | 358.457 | 221.903 | 318.9297 | 16.2481 | 46.8099 | 38.3747 | 249.7238 | 97.2746 | 340.1562 | 14.9711 | 114.8025 | 24.6235 | 10.7833 | 245.6532 | 260.3931 | 292.6897 | 83.0092 | 248.9862 | 233.4797 | 39.3954 | 19.7097 | 94.3659 | 11.6523 | 94.6329 | 313.0325 | 295.124 | 168.8874 | 222.1337 | 43.1465 | 112.2046 | 339.5967 | 350.7325 | 216.4161 | 348.4647 | 196.2722 | 267.3606 | 67.303 | 253.5046 | 303.5969 | 215.1419 | 267.3572 | 238.2187 | 250.7165 | 297.6063 | 181.4617 | 174.3411 | 243.2032 | 207.3184 | 69.8533 | 42.3004 | 124.7865 | 32.9608 | 111.8461 | 318.4349 | 335.4027 | 8.0985 | 319.2523 | 51.7611 | 320.1584 | 90.7058 | 56.4376 | 327.3114 | 260.0691 | 182.4597 | 278.6877 | 48.5103 | 330.1837 | 112.1358 | 134.8802 | 167.4776 | 312.5926 | 325.024 | 131.6071 | 289.9496 | 37.3797 | 5.9457 | 192.7508 | 66.257 | 119.1851 | 177.6056 | 78.2837 | 52.8708 | 60.8622 | 286.878 | 49.4237 | 150.1555 | 29.1102 | 252.8129 | 124.8994 | 38.1112 | 320.8916 | 22.5586 | 198.2997 | 96.3596 | 313.8071 | 313.3784 | 207.3985 | 262.3589 | 111.0646 | 212.0995 | 48.9698 | 53.5953 | 144.7065 | 333.5413 | 145.3732 | 75.1042 | 328.3899 | 355.5606 | 52.7868 | 173.3798 | 278.0545 | 263.5524 | 38.1717 | 298.8741 | 65.823 | 63.3806 | 209.7384 | 301.9079 | 37.9224 | 160.5576 | 257.6148 | 324.7357 | 84.0266 | 247.293 | 11.7728 | 236.2208 | 334.206 | 247.0515 | 141.7996 | 228.849 | 67.7356 | 300.708 | 341.5064 | 357.7769 | 233.2716 | 313.0534 | 180.4171 | 277.57 | 325.0728 | 307.3505 | 127.5515 | 233.3129 | 137.0389 | 347.7507 | 92.2816 | 207.5102 | 355.864 | 69.5678 | 284.2954 | 254.9376 | 228.1136 | 248.2987 | 143.8478 | 253.3587 | 163.7661 | 218.6908 | 266.379 | 51.1616 | 105.0554 | 136.9001 | 54.5751 | 118.3198 | 94.8649 | 266.24 | 113.3773 | 101.5302 | 215.8456 | 135.2826 | 304.7413 | 315.5299 | 69.9426 | 141.6888 | 181.1351
| 60 | 0 | 125.3672 | 3.3164 | 84.1945 | 56.6199 | 69.9842 | 221.7343 | 333.3085 | 229.2758 | 319.7138 | 322.1538 | 57.0821 | 218.5736 | 315.3532 | 87.7955 | 118.0174 | 172.1258 | 316.6833 | 137.7752 | 337.5757 | 61.1367 | 6.3667 | 123.8888 | 245.8096 | 354.1888 | 1.1956 | 358.6765 | 330.5667 | 333.8517 | 299.6114 | 123.7857 | 246.9178 | 298.7541 | 301.1118 | 92.1919 | 294.0832 | 94.7808 | 188.215 | 188.4643 | 262.2142 | 234.3343 | 242.8202 | 264.6606 | 269.5033 | 95.1711 | 220.8338 | 18.5886 | 16.52 | 197.8187 | 124.3349 | 303.0056 | 196.1678 | 296.8399 | 70.677 | 207.8514 | 292.0936 | 42.4462 | 180.7732 | 277.1792 | 128.3625 | 279.0235 | 280.6659 | 227.7051 | 319.918 | 181.5028 | 60.1146 | 66.3427 | 82.3625 | 1.9891 | 105.8509 | 43.982 | 205.0619 | 32.2338 | 12.428 | 164.9732 | 202.9938 | 50.632 | 164.3142 | 303.6526 | 89.9808 | 99.4291 | 262.3163 | 246.3826 | 25.1321 | 231.0801 | 156.6937 | 269.5613 | 54.763 | 92.7693 | 58.3168 | 45.67 | 170.0018 | 256.0784 | 30.5676 | 79.9463 | 261.3375 | 228.0922 | 50.0768 | 337.0827 | 54.9028 | 129.7278 | 143.6733 | 5.6658 | 303.0895 | 187.5242 | 332.7761 | 117.1211 | 160.1913 | 19.2696 | 117.336 | 150.0482 | 354.3558 | 349.7726 | 154.3214 | 326.4883 | 103.3507 | 250.9122 | 188.9175 | 259.3643 | 261.9671 | 238.5913 | 32.8457 | 6.0549 | 285.1116 | 264.6211 | 231.9976 | 172.9299 | 226.4363 | 150.0793 | 197.6186 | 30.3875 | 61.9754 | 5.767 | 40.9884 | 279.3858 | 301.4421 | 312.2899 | 157.3428 | 184.436 | 25.7629 | 36.0263 | 8.522 | 225.3561 | 163.3545 | 35.7082 | 201.8836 | 323.1481 | 0.8861 | 61.2399 | 256.2754 | 296.9197 | 143.1146 | 225.4065 | 204.5851 | 6.306 | 110.5735 | 342.7543 | 336.1802 | 211.3259 | 315.0225 | 337.1435 | 30.1296 | 166.0123 | 121.733 | 293.6565 | 200.6767 | 227.4685 | 222.7307 | 228.8226 | 121.7016 | 167.6769 | 330.2457 | 120.6915 | 298.8933 | 239.6176 | 196.635 | 296.667 | 158.5423 | 102.9768 | 79.0941 | 180.0054
| 61 | 0 | 202.3013 | 288.3554 | 136.4251 | 315.8698 | 31.4017 | 21.3529 | 87.4657 | 23.5686 | 262.0438 | 320.2884 | 156.5782 | 208.542 | 328.9709 | 132.9646 | 186.901 | 285.9617 | 326.7023 | 310.7836 | 33.3732 | 69.5547 | 320.954 | 34.6656 | 186.4922 | 288.5256 | 328.9303 | 317.8699 | 324.3514 | 82.913 | 186.0962 | 289.9748 | 304.1579 | 19.9695 | 188.6204 | 355.2899 | 77.1927 | 226.6304 | 191.545 | 231.1042 | 297.4362 | 172.21 | 258.4555 | 180.0797 | 122.7876 | 310.4736 | 84.0186 | 203.9225 | 296.2717 | 251.8201 | 270.4792 | 332.0063 | 199.9199 | 255.152 | 113.8555 | 187.373 | 162.447 | 172.8107 | 314.6574 | 50.6212 | 316.3244 | 289.1101 | 41.6623 | 256.7013 | 276.8838 | 288.8942 | 336.2464 | 313.9746 | 194.0346 | 346.6267 | 14.5138 | 12.2952 | 225.4502 | 342.9797 | 197.9846 | 260.0226 | 351.8653 | 273.7657 | 124.7413 | 250.8806 | 123.6315 | 245.4866 | 30.2023 | 67.0357 | 351.858 | 130.6446 | 325.051 | 0.53145 | 242.3935 | 167.6018 | 58.5391 | 332.1529 | 210.3326 | 27.3763 | 194.8963 | 76.0518 | 187.478 | 198.4302 | 307.8208 | 172.2071 | 337.6607 | 90.9957 | 89.7026 | 111.773 | 308.7514 | 138.8333 | 133.946 | 353.7251 | 114.4341 | 135.4057 | 326.5422 | 140.5367 | 14.0461 | 140.329 | 225.6951 | 275.359 | 173.8031 | 252.548 | 97.8064 | 325.5958 | 169.6391 | 243.5334 | 171.4971 | 201.847 | 255.4002 | 156.343 | 258.0619 | 251.2239 | 321.859 | 53.7396 | 30.7977 | 37.8702 | 277.0915 | 326.8416 | 14.8259 | 96.3182 | 353.6279 | 238.1375 | 60.1147 | 212.7609 | 9.2368 | 5.3098 | 81.5182 | 302.2754 | 281.6965 | 91.0314 | 167.7165 | 276.4956 | 51.6999 | 84.3337 | 248.1417 | 203.355 | 183.2954 | 164.2289 | 350.3386 | 354.3668 | 21.1473 | 287.0221 | 268.464 | 248.6172 | 266.9004 | 43.8141 | 300.6186 | 128.7426 | 2.044 | 112.3883 | 199.8936 | 295.4379 | 220.2295 | 257.8693 | 281.4058 | 72.3755 | 148.9369 | 160.6124 | 8.4926 | 246.5119 | 199.6701 | 162.9754 | 312.5034 | 146.5044 | 48.1504 | 180.9439
| 62 | 0 | 89.5819 | 114.9796 | 98.4939 | 70.6498 | 359.7316 | 339.6543 | 90.5673 | 254.9013 | 358.6595 | 331.5534 | 322.0785 | 312.2253 | 289.9708 | 143.8572 | 171.3701 | 208.2602 | 325.9215 | 52.1019 | 70.8271 | 18.7559 | 335.3483 | 300.7621 | 42.519 | 288.577 | 18.4168 | 196.5865 | 15.2582 | 86.8735 | 241.6709 | 20.5513 | 195.6424 | 286.5425 | 214.3676 | 43.2101 | 162.6248 | 119.434 | 39.7665 | 169.7339 | 249.1553 | 184.559 | 181.1871 | 265.3279 | 275.065 | 326.9173 | 159.2055 | 281.6209 | 330.5816 | 236.6377 | 356.3226 | 266.5414 | 202.0442 | 196.2541 | 112.7678 | 0.68946 | 112.5871 | 244.6341 | 118.7048 | 236.9213 | 340.7546 | 233.8908 | 90.7856 | 182.3446 | 193.2077 | 219.9164 | 59.1148 | 216.4753 | 72.0143 | 319.5969 | 302.5706 | 43.5289 | 8.5891 | 96.5754 | 202.8149 | 257.3506 | 99.775 | 304.5083 | 11.3658 | 234.4731 | 73.1037 | 118.3011 | 338.4838 | 136.5735 | 324.264 | 110.3623 | 143.0767 | 129.3395 | 101.2446 | 0.54265 | 58.3846 | 357.3529 | 305.5458 | 94.5556 | 191.7132 | 32.8005 | 126.1089 | 301.9387 | 187.2668 | 226.5481 | 205.0748 | 115.7203 | 51.9479 | 237.3716 | 329.8354 | 261.1116 | 289.3689 | 118.1612 | 166.5711 | 127.4514 | 192.4151 | 193.5149 | 265.8006 | 165.0937 | 88.8471 | 240.3223 | 338.5326 | 291.2857 | 170.5808 | 176.7262 | 109.865 | 140.9452 | 212.8017 | 324.0099 | 351.8749 | 208.5693 | 131.7688 | 284.6372 | 199.6271 | 172.3937 | 269.5515 | 234.0612 | 284.4213 | 95.9782 | 296.4581 | 39.164 | 170.8375 | 157.3669 | 145.2449 | 226.1214 | 70.3863 | 282.146 | 112.3714 | 232.8689 | 41.8036 | 303.9271 | 297.5505 | 318.4396 | 350.0692 | 100.469 | 260.7745 | 193.1742 | 350.9467 | 160.7941 | 220.5091 | 354.3896 | 74.3637 | 278.1852 | 332.5456 | 202.2374 | 357.7048 | 285.3913 | 231.2896 | 284.3216 | 330.6912 | 218.0445 | 317.5221 | 318.1407 | 224.259 | 1.5109 | 311.7983 | 138.8621 | 122.8293 | 97.3364 | 124.875 | 156.0852 | 28.5697 | 280.5617 | 77.8169 | 185.2275 | 118.9511 | 185.9594
| 63 | 180 | 22.938 | 160.0693 | 174.03 | 336.7203 | 41.0199 | 141.064 | 13.1606 | 220.355 | 316.2683 | 31.0579 | 344.4588 | 125.1834 | 273.5511 | 33.8145 | 130.1828 | 105.7454 | 285.2213 | 329.3888 | 9.5999 | 78.6767 | 256.3925 | 240.7782 | 317.7619 | 56.9269 | 203.0604 | 217.2834 | 1.1302 | 68.2555 | 194.8657 | 3.974 | 176.6013 | 229.2229 | 232.7973 | 59.0417 | 124.6624 | 230.6491 | 223.3434 | 135.7107 | 332.0289 | 177.58 | 52.7748 | 275.6016 | 354.5092 | 240.2351 | 129.0981 | 10.5056 | 139.3479 | 51.9469 | 288.6237 | 243.0463 | 226.9984 | 321.8879 | 156.9127 | 209.7191 | 127.0343 | 89.2686 | 93.7949 | 80.703 | 6.8805 | 285.6278 | 335.6214 | 292.3346 | 15.9918 | 176.6206 | 10.456 | 0.47918 | 344.904 | 72.0329 | 33.4479 | 53.6905 | 216.1667 | 10.9883 | 67.8509 | 193.3906 | 141.6262 | 212.9499 | 93.0677 | 239.2819 | 29.5392 | 76.1512 | 211.5179 | 53.5611 | 38.4148 | 206.4647 | 59.0871 | 273.1664 | 33.4704 | 153.767 | 20.9372 | 349.4907 | 226.315 | 99.5941 | 100.7539 | 3.0494 | 348.6995 | 75.2888 | 27.5526 | 113.9638 | 9.2772 | 169.0142 | 349.7993 | 198.2337 | 0.43343 | 128.8606 | 233.6135 | 358.726 | 181.7915 | 322.8923 | 35.1527 | 238.048 | 346.1686 | 178.6542 | 331.7905 | 279.2013 | 96.5172 | 222.0014 | 245.1567 | 247.4506 | 174.2305 | 248.7336 | 271.6278 | 85.7246 | 37.5845 | 203.5372 | 301.7409 | 254.0978 | 206.3926 | 35.1058 | 79.148 | 154.1065 | 17.2855 | 42.2368 | 345.5246 | 32.9792 | 287.6181 | 214.8914 | 247.3158 | 164.6806 | 313.6431 | 335.2396 | 41.1075 | 237.5911 | 86.673 | 177.168 | 292.2094 | 290.8315 | 192.0965 | 106.342 | 269.3855 | 331.894 | 106.1903 | 6.2406 | 193.8729 | 322.6317 | 112.8966 | 271.4153 | 329.7123 | 128.5991 | 349.0488 | 267.4072 | 318.6438 | 54.9378 | 341.1291 | 56.9596 | 278.2315 | 323.2091 | 198.8474 | 25.2654 | 189.4092 | 167.5924 | 95.7741 | 157.9571 | 22.5785 | 180.6631 | 173.1531 | 94.3424 | 263.567 | 139.4421 | 75.314 | 0.14549
| 64 | 180 | 60.8634 | 240.4172 | 355.1033 | 340.955 | 16.1029 | 70.5535 | 313.214 | 258.5285 | 291.2 | 36.3861 | 161.6049 | 240.0797 | 308.0566 | 358.5126 | 155.42 | 292.8174 | 291.3622 | 160.7441 | 43.2031 | 98.6777 | 309.2793 | 215.2778 | 158.1193 | 300.1192 | 112.8896 | 277.941 | 52.8629 | 274.9419 | 174.1142 | 190.7802 | 254.2795 | 145.2436 | 276.8708 | 15.3821 | 106.8404 | 40.9535 | 171.6644 | 264.6562 | 268.6599 | 248.753 | 53.9641 | 215.9574 | 314.4511 | 97.266 | 222.8661 | 310.7918 | 120.461 | 192.3257 | 355.0106 | 274.8788 | 81.5293 | 247.693 | 216.583 | 158.7663 | 198.9224 | 223.6087 | 16.2209 | 32.3214 | 240.8969 | 258.1102 | 30.3891 | 348.4855 | 59.6217 | 147.3727 | 36.5285 | 197.3368 | 60.1581 | 4.9685 | 23.2415 | 36.7347 | 159.7343 | 344.8226 | 51.0493 | 259.7687 | 353.5208 | 64.9312 | 80.6109 | 248.0849 | 55.2848 | 312.4621 | 149.3647 | 131.9227 | 9.2752 | 135.0726 | 201.2579 | 242.5689 | 106.22 | 113.9045 | 42.049 | 52.282 | 349.6529 | 289.9726 | 25.8502 | 320.0766 | 176.6417 | 220.244 | 266.8084 | 177.6299 | 358.6823 | 137.7546 | 339.1606 | 221.0318 | 32.3826 | 351.3464 | 122.3928 | 3.8585 | 182.9718 | 246.6339 | 105.0496 | 89.1076 | 211.136 | 301.7087 | 61.4988 | 293.9782 | 143.0305 | 218.6096 | 131.962 | 321.3536 | 147.9837 | 279.6212 | 319.3147 | 337.2799 | 105.3364 | 251.1148 | 220.2177 | 261.2682 | 166.7459 | 47.1423 | 235.7439 | 107.3688 | 322.0503 | 69.1259 | 305.173 | 323.9578 | 55.4637 | 212.2875 | 274.4314 | 1.5537 | 180.0143 | 312.4051 | 31.6759 | 282.3059 | 218.5284 | 163.8236 | 95.7908 | 12.6914 | 65.1032 | 66.9374 | 258.1485 | 192.9525 | 172.4811 | 231.1088 | 286.1204 | 36.9019 | 110.8997 | 3.2061 | 310.8103 | 196.5839 | 39.0139 | 266.3204 | 93.5112 | 1.8958 | 331.3673 | 69.8639 | 325.6697 | 27.5119 | 103.5121 | 130.0849 | 285.1813 | 144.7185 | 311.9922 | 15.2278 | 37.8241 | 236.5182 | 178.0466 | 301.6615 | 33.893 | 163.863 | 219.9336 | 180.3972
| 65 | 180 | 32.9582 | 251.9434 | 14.6033 | 165.435 | 320.3442 | 90.9499 | 236.8056 | 246.2309 | 269.9687 | 308.9893 | 345.6489 | 327.9095 | 315.3184 | 344.2886 | 128.5882 | 209.853 | 296.8687 | 309.5576 | 16.8821 | 38.9148 | 334.6548 | 261.0452 | 230.4507 | 339.1208 | 78.9677 | 252.2615 | 57.0834 | 128.0801 | 195.9998 | 222.9702 | 303.4698 | 143.9763 | 252.5406 | 276.9441 | 168.7429 | 328.041 | 177.3719 | 274.1002 | 356.536 | 209.7707 | 60.2705 | 198.3161 | 332.9718 | 284.4602 | 61.7876 | 331.6235 | 317.6329 | 297.8292 | 150.9383 | 278.2301 | 282.8704 | 46.7163 | 74.9409 | 106.7473 | 185.8612 | 106.9925 | 275.6318 | 87.2398 | 149.2708 | 122.7698 | 62.7097 | 154.8837 | 109.6898 | 208.2334 | 340.9305 | 45.193 | 252.9643 | 288.0278 | 318.751 | 339.2816 | 108.771 | 98.7578 | 176.5682 | 278.5692 | 333.8301 | 224.714 | 60.2273 | 97.6114 | 346.6618 | 333.707 | 351.5781 | 28.9997 | 321.9059 | 271.7801 | 105.2849 | 169.1304 | 38.8792 | 171.6758 | 23.7111 | 20.1216 | 273.7276 | 182.5808 | 146.1433 | 347.8688 | 13.9231 | 258.3762 | 355.7335 | 181.15 | 256.8703 | 214.9719 | 50.4681 | 206.8479 | 270.1486 | 279.5852 | 131.1381 | 205.0328 | 218.3464 | 155.0771 | 150.1238 | 184.5786 | 38.8194 | 268.2283 | 358.9774 | 326.6486 | 304.451 | 341.7563 | 162.3267 | 172.9835 | 159.2637 | 173.6626 | 216.0765 | 358.9797 | 251.3395 | 220.2456 | 107.9786 | 273.8873 | 13.5811 | 104.6508 | 172.2829 | 223.3673 | 324.1283 | 350.4056 | 256.8694 | 40.3465 | 184.2865 | 213.3133 | 81.88 | 327.986 | 105.6772 | 242.0876 | 157.4186 | 300.687 | 230.4322 | 345.4817 | 203.9304 | 333.9621 | 321.1823 | 180.5479 | 279.2557 | 349.7821 | 66.9643 | 156.3039 | 308.5609 | 356.8433 | 59.6427 | 322.5511 | 244.8126 | 120.0089 | 199.487 | 144.6824 | 156.2662 | 73.3441 | 299.9292 | 190.6853 | 6.4871 | 43.2762 | 80.0238 | 117.4478 | 293.8564 | 88.9547 | 137.8419 | 354.3133 | 176.6327 | 301.5524 | 30.3172 | 345.8256 | 24.5169 | 205.4045 | 300.2698 | 359.9823
| 66 | 180 | 308.8112 | 125.2861 | 324.3119 | 322.0859 | 356.8036 | 78.1528 | 349.7718 | 275.2263 | 271.8782 | 334.7509 | 90.407 | 27.4877 | 297.0547 | 334.1305 | 167.8354 | 238.3182 | 357.1083 | 276.5965 | 26.8681 | 65.3686 | 212.4034 | 149.6053 | 2.4406 | 359.0724 | 54.5668 | 270.5722 | 352.759 | 143.4125 | 192.0636 | 140.0975 | 212.3057 | 221.3904 | 308.5251 | 87.6918 | 183.4219 | 184.5612 | 141.0724 | 86.5014 | 74.0977 | 104.2704 | 123.8489 | 262.7218 | 117.3337 | 11.882 | 67.5804 | 194.7573 | 145.6454 | 237.9187 | 93.7636 | 350.0507 | 223.8392 | 335.5471 | 215.5296 | 11.2313 | 150.0084 | 199.0082 | 329.439 | 122.392 | 244.2484 | 87.0324 | 30.4497 | 314.6503 | 295.6683 | 187.9806 | 7.1064 | 198.9699 | 147.8547 | 95.0202 | 79.526 | 248.9501 | 10.4693 | 81.9528 | 244.837 | 216.3185 | 78.2809 | 16.8206 | 80.4262 | 38.9737 | 10.9445 | 102.1888 | 255.9793 | 185.8715 | 108.1913 | 222.1887 | 344.2175 | 18.2484 | 204.416 | 279.2638 | 88.5008 | 29.4744 | 333.8512 | 261.3226 | 63.7041 | 192.7391 | 0.39303 | 168.0411 | 259.291 | 153.4236 | 279.6409 | 310.5337 | 108.8228 | 188.2136 | 89.0742 | 232.7423 | 252.8344 | 328.8712 | 224.5134 | 281.3842 | 143.1998 | 141.2317 | 344.5911 | 75.3446 | 83.2235 | 309.1343 | 134.5865 | 272.7498 | 98.8225 | 303.6836 | 180.4328 | 154.5224 | 23.5938 | 66.4004 | 231.6166 | 51.1112 | 307.9327 | 342.6304 | 143.8727 | 38.1775 | 169.0525 | 182.6161 | 327.1765 | 157.5611 | 250.9719 | 51.8249 | 280.6464 | 161.9562 | 40.0728 | 265.979 | 207.2278 | 327.2795 | 169.0036 | 251.0034 | 246.4217 | 354.4159 | 0.69781 | 190.8062 | 239.3232 | 214.0318 | 15.7866 | 23.9256 | 283.5944 | 79.9214 | 140.988 | 184.701 | 103.2501 | 271.4893 | 231.2326 | 337.6502 | 148.5982 | 190.7952 | 15.3614 | 25.1705 | 326.2275 | 356.7118 | 16.0972 | 76.8885 | 116.5331 | 91.1231 | 112.0956 | 336.5726 | 41.8194 | 45.9077 | 21.5996 | 344.2863 | 19.6822 | 181.7665 | 356.6519 | 195.3096 | 293.3371 | 179.7452
| 67 | 0 | 208.5565 | 341.0413 | 291.4004 | 348.3977 | 0.78792 | 326.8972 | 350.3137 | 77.6126 | 280.8126 | 10.3764 | 114.7209 | 356.0555 | 239.4173 | 279.5349 | 180.7828 | 260.887 | 312.5091 | 61.8234 | 73.4015 | 342.7694 | 98.6827 | 252.4193 | 155.233 | 281.2719 | 116.1915 | 208.7608 | 86.396 | 57.8178 | 82.2065 | 194.336 | 265.8502 | 325.4996 | 173.1113 | 225.7274 | 78.4448 | 110.9709 | 108.4812 | 4.8046 | 159.36 | 153.2668 | 35.1356 | 241.4487 | 19.7733 | 323.7018 | 35.4113 | 254.6107 | 22.3452 | 233.1491 | 127.4221 | 67.7254 | 250.8563 | 184.8008 | 163.4679 | 0.44101 | 169.4985 | 79.4977 | 333.1031 | 120.3575 | 215.5814 | 103.6746 | 301.4625 | 30.8445 | 120.8543 | 97.1418 | 102.3531 | 341.8995 | 41.0361 | 94.6194 | 292.8773 | 111.1691 | 224.3122 | 290.8384 | 308.6243 | 172.5753 | 153.2211 | 148.5675 | 75.6961 | 318.7433 | 74.5872 | 159.6005 | 316.3737 | 65.2002 | 334.4326 | 217.8915 | 204.6536 | 83.6102 | 68.9255 | 84.4224 | 60.5535 | 68.4304 | 90.8589 | 38.9284 | 0.055895 | 32.2522 | 345.3727 | 66.6239 | 225.9881 | 236.8736 | 62.0047 | 182.7609 | 340.698 | 184.4663 | 61.1934 | 53.9173 | 155.1827 | 241.5255 | 272.4437 | 253.0977 | 84.4911 | 132.0125 | 24.161 | 108.7536 | 91.4641 | 122.7699 | 1.4172 | 319.3687 | 146.5784 | 295.25 | 46.235 | 213.7573 | 343.1367 | 255.0992 | 288.8364 | 163.3253 | 264.5296 | 60.9724 | 160.1708 | 109.4611 | 132.8072 | 288.9148 | 25.5571 | 80.2211 | 75.583 | 311.8383 | 269.0766 | 105.7686 | 210.0705 | 233.1786 | 212.1414 | 24.6586 | 143.8505 | 249.9256 | 240.8073 | 195.503 | 109.6229 | 268.2278 | 193.3414 | 266.5585 | 285.1004 | 345.2969 | 126.0379 | 276.4691 | 272.1374 | 280.5484 | 138.2744 | 268.4888 | 324.273 | 55.3858 | 94.3472 | 153.9515 | 283.7309 | 57.9086 | 355.6535 | 41.8442 | 89.3417 | 86.0075 | 29.9389 | 84.4929 | 125.9432 | 275.54 | 285.6738 | 305.3069 | 335.0018 | 52.2684 | 23.2253 | 114.738 | 332.9379 | 86.9155 | 207.3878 | 179.2516
| 68 | 180 | 150.1754 | 261.1865 | 33.1651 | 85.3679 | 206.1743 | 176.0857 | 282.2473 | 57.2277 | 265.828 | 337.3829 | 299.3568 | 343.0851 | 119.2454 | 245.8067 | 191.1176 | 226.7893 | 290.7352 | 292.7821 | 307.7971 | 284.6888 | 50.4196 | 87.5712 | 105.0085 | 9.3051 | 84.519 | 307.4785 | 111.9832 | 210.1491 | 224.1289 | 204.5658 | 307.4503 | 10.5423 | 248.9848 | 109.2528 | 276.7716 | 328.9417 | 165.9557 | 145.9038 | 252.0511 | 5.3322 | 314.3025 | 279.7381 | 156.4919 | 283.9585 | 211.5717 | 316.8152 | 60.9206 | 72.651 | 93.3864 | 49.2598 | 201.8131 | 131.2728 | 186.4322 | 204.5882 | 194.4306 | 237.2214 | 4.6529 | 103.3112 | 14.5772 | 99.8301 | 200.3698 | 16.3514 | 183.7261 | 149.0584 | 92.6204 | 13.5896 | 84.3562 | 193.7308 | 92.4677 | 56.6336 | 61.4484 | 26.0111 | 293.0501 | 355.8832 | 297.5457 | 66.0476 | 154.9455 | 262.206 | 15.2662 | 138.6795 | 224.0195 | 11.1274 | 359.9417 | 309.35 | 166.0336 | 354.0973 | 86.0727 | 137.3862 | 16.3717 | 8.455 | 291.1683 | 66.9643 | 118.7059 | 77.7944 | 73.742 | 219.7071 | 296.1344 | 238.9325 | 83.9917 | 241.6034 | 150.1737 | 342.6418 | 302.2799 | 11.2271 | 77.5093 | 98.7662 | 239.7351 | 1.23 | 117.4937 | 275.4857 | 83.7712 | 93.6365 | 150.104 | 264.9816 | 283.7756 | 34.2254 | 124.728 | 256.8231 | 168.4792 | 168.4014 | 106.975 | 242.4882 | 143.1806 | 29.5856 | 260.2085 | 257.1914 | 277.5675 | 56.0759 | 178.3752 | 332.8255 | 45.4689 | 339.375 | 174.6077 | 33.954 | 339.4037 | 148.8827 | 118.1093 | 251.6424 | 137.1772 | 69.3442 | 30.8619 | 251.4577 | 204.8824 | 198.0917 | 124.1124 | 254.1645 | 66.139 | 72.2505 | 311.1594 | 207.9108 | 49.4707 | 150.2145 | 44.4385 | 275.3271 | 30.8146 | 87.3416 | 300.5272 | 222.9663 | 224.7351 | 86.9964 | 19.5764 | 160.9593 | 88.7285 | 17.3664 | 158.4639 | 148.2955 | 108.68 | 91.5263 | 126.6544 | 283.1204 | 313.4949 | 353.324 | 197.6327 | 286.1662 | 110.9539 | 59.8525 | 174.1806 | 228.7265 | 73.0172 | 173.4991
| 69 | 180 | 111.3851 | 266.4946 | 3.3736 | 125.3347 | 15.2962 | 240.8774 | 338.4181 | 60.5717 | 170.6604 | 343.9046 | 318.7255 | 79.1033 | 274.4707 | 342.4247 | 177.8856 | 286.6955 | 16.9701 | 252.6166 | 102.7905 | 57.7586 | 149.8231 | 127.4416 | 103.52 | 349.8212 | 26.5305 | 237.155 | 51.0139 | 69.9393 | 186.2028 | 202.4846 | 244.4881 | 25.0476 | 219.454 | 357.4328 | 238.8898 | 33.6138 | 122.4101 | 275.2737 | 188.5667 | 183.4711 | 61.087 | 259.3936 | 20.7932 | 176.4227 | 56.6937 | 162.6903 | 217.4349 | 308.0484 | 98.4258 | 289.4467 | 255.415 | 183.0701 | 134.1421 | 97.0994 | 154.6573 | 155.7885 | 233.2788 | 70.8809 | 248.5189 | 95.7739 | 177.2181 | 299.637 | 109.6447 | 221.1858 | 27.2113 | 177.2699 | 154.3468 | 330.3118 | 296.2963 | 100.4185 | 269.6226 | 43.6337 | 223.7448 | 291.7115 | 55.4139 | 16.6482 | 112.5123 | 214.342 | 277.2787 | 45.8753 | 268.8144 | 232.3864 | 91.9276 | 150.5639 | 248.597 | 193.8469 | 84.2481 | 282.6212 | 66.9453 | 159.5388 | 272.9852 | 20.4015 | 224.799 | 267.0016 | 104.8431 | 202.9662 | 327.5738 | 127.2924 | 348.5627 | 336.0975 | 105.8422 | 166.8946 | 290.4432 | 235.2963 | 179.3309 | 76.3572 | 236.3759 | 175.8917 | 171.2755 | 170.4711 | 25.8192 | 144.1174 | 347.6705 | 213.3894 | 177.8339 | 96.9707 | 132.3067 | 35.0626 | 156.4188 | 111.413 | 251.5112 | 329.5028 | 166.4705 | 116.1629 | 228.3551 | 51.1623 | 101.7908 | 90.6436 | 81.9628 | 116.8318 | 41.3066 | 66.9555 | 129.3228 | 75.7383 | 302.9751 | 127.9891 | 126.3083 | 244.1284 | 336.6014 | 151.622 | 288.0393 | 32.0509 | 257.9535 | 321.7458 | 138.7624 | 300.5518 | 279.6466 | 348.6117 | 228.8455 | 104.4434 | 293.3277 | 187.9319 | 104.3067 | 305.887 | 75.6331 | 0.25869 | 201.9215 | 278.5214 | 132.7365 | 343.6174 | 276.1721 | 128.8771 | 13.6472 | 214.5382 | 250.6702 | 191.0685 | 69.1409 | 257.2827 | 73.5643 | 25.5666 | 338.3138 | 39.3766 | 267.6151 | 37.3057 | 231.126 | 137.9966 | 267.374 | 135.2813 | 260.3055 | 177.4778
| 70 | 0 | 91.0658 | 47.0365 | 75.7593 | 63.3213 | 303.0671 | 78.6919 | 52.5134 | 109.7771 | 282.9144 | 329.5869 | 300.5646 | 15.9181 | 138.8955 | 5.5388 | 102.2405 | 223.4981 | 11.9506 | 136.0995 | 145.6675 | 332.4649 | 90.2602 | 280.767 | 16.0777 | 64.8205 | 42.9078 | 242.6877 | 41.117 | 15.8389 | 64.1324 | 163.269 | 181.5984 | 43.3045 | 117.2954 | 134.8695 | 178.681 | 136.1122 | 155.1528 | 313.9844 | 112.3012 | 115.0251 | 163.2709 | 315.7626 | 88.583 | 161.062 | 172.3168 | 188.2821 | 138.3923 | 265.5113 | 98.6618 | 242.44 | 143.4909 | 209.7699 | 292.3019 | 243.2609 | 239.6306 | 301.2881 | 51.9367 | 149.7362 | 77.8571 | 112.386 | 201.7762 | 259.6583 | 228.0954 | 216.0784 | 69.3053 | 19.3555 | 4.9827 | 82.5826 | 197.25 | 122.3603 | 202.0392 | 98.6563 | 142.1956 | 185.4029 | 218.8635 | 303.6703 | 246.9763 | 340.7145 | 140.5842 | 260.9595 | 268.9677 | 7.8344 | 62.0607 | 236.7707 | 141.4062 | 188.2318 | 28.5478 | 67.9522 | 65.4311 | 26.3918 | 137.0075 | 114.2466 | 229.2893 | 117.5987 | 357.0818 | 314.1018 | 309.0143 | 189.7459 | 348.3861 | 182.7863 | 121.6117 | 19.7493 | 122.3223 | 246.9165 | 229.378 | 70.5741 | 174.2599 | 77.5372 | 141.6002 | 215.4418 | 52.0754 | 141.5062 | 143.1018 | 329.5552 | 136.427 | 276.0116 | 170.0977 | 219.1007 | 354.0966 | 26.4879 | 252.7518 | 50.8801 | 92.82 | 173.776 | 7.3486 | 191.1465 | 158.9909 | 121.9388 | 212.7934 | 273.2305 | 83.4897 | 201.3554 | 247.4816 | 184.5121 | 146.8909 | 208.0413 | 139.7287 | 262.6276 | 304.7814 | 298.6013 | 213.132 | 210.1349 | 310.8134 | 253.988 | 277.8108 | 263.9743 | 270.7876 | 42.1957 | 253.8211 | 201.2202 | 311.4019 | 125.2703 | 236.6212 | 308.7865 | 122.8315 | 273.5424 | 295.1722 | 250.1474 | 67.5453 | 95.9419 | 274.0516 | 301.6629 | 16.007 | 354.8343 | 176.1967 | 262.448 | 22.0805 | 64.0968 | 112.6776 | 284.9946 | 75.4085 | 289.9519 | 350.4439 | 219.2581 | 3.2287 | 43.3981 | 284.8051 | 160.3737 | 150.5228 | 359.0745
| 71 | 180 | 284.9814 | 39.0131 | 212.4634 | 196.4883 | 109.869 | 218.829 | 28.6864 | 96.7574 | 121.7341 | 316.8233 | 321.2558 | 359.9953 | 178.6998 | 238.5838 | 160.7394 | 16.4091 | 35.3748 | 183.4171 | 171.4953 | 321.7439 | 36.1445 | 135.2051 | 119.5667 | 327.8672 | 336.8139 | 262.8485 | 23.7532 | 60.5186 | 235.398 | 311.8334 | 265.3847 | 54.3533 | 198.4315 | 320.2845 | 142.2953 | 172.9781 | 251.0664 | 164.8165 | 218.0813 | 40.2266 | 29.8606 | 113.1742 | 241.5399 | 219.8329 | 103.3513 | 226.9709 | 303.1676 | 122.0916 | 252.0167 | 181.6119 | 231.9024 | 292.1523 | 178.1035 | 177.1153 | 249.38 | 242.3377 | 138.7695 | 96.8003 | 345.572 | 128.0035 | 250.7379 | 284.7852 | 218.8406 | 142.629 | 172.9845 | 299.2038 | 70.6724 | 53.6144 | 153.9047 | 108.357 | 178.5581 | 320.4253 | 36.481 | 150.5607 | 174.9784 | 331.6679 | 311.6299 | 305.3343 | 347.2605 | 72.8556 | 255.1328 | 206.6477 | 300.8536 | 65.9327 | 124.7489 | 281.8621 | 356.2537 | 69.3554 | 206.5334 | 192.3987 | 228.2862 | 9.9947 | 140.918 | 313.3791 | 323.243 | 52.7886 | 262.0437 | 226.7095 | 35.9656 | 115.5065 | 54.7329 | 134.68 | 90.2993 | 39.8682 | 188.5632 | 221.8145 | 286.4261 | 353.0902 | 286.5889 | 68.9483 | 63.6157 | 181.0048 | 225.2666 | 304.6897 | 112.3529 | 166.0398 | 176.5616 | 195.1713 | 188.3545 | 175.1213 | 191.6583 | 190.335 | 207.8926 | 141.9426 | 308.5695 | 183.4441 | 192.602 | 183.2011 | 117.2764 | 141.019 | 31.2622 | 36.6166 | 138.9409 | 63.4076 | 247.6207 | 210.9112 | 186.9609 | 284.4589 | 292.9784 | 45.0826 | 72.0306 | 277.5096 | 206.8583 | 323.4198 | 226.3766 | 309.1025 | 194.2881 | 88.941 | 206.1361 | 320.4075 | 200.9947 | 341.8106 | 62.3325 | 349.7332 | 216.7951 | 58.7697 | 326.3219 | 89.5683 | 230.4891 | 349.7067 | 275.5078 | 254.9515 | 342.4218 | 16.3736 | 211.8406 | 243.812 | 293.2929 | 195.3985 | 266.3404 | 34.0883 | 3.5377 | 69.5288 | 3.2096 | 299.1563 | 4.3686 | 324.1334 | 165.8521 | 39.0115 | 103.6077 | 359.7613
| 72 | 180 | 200.0462 | 275.1563 | 329.296 | 320.5729 | 192.4083 | 262.9727 | 163.2223 | 25.4815 | 50.3714 | 87.1636 | 70.9211 | 359.6086 | 187.8456 | 335.6283 | 230.0136 | 291.9542 | 343.0433 | 159.443 | 256.0739 | 133.3278 | 66.2351 | 156.4709 | 174.9768 | 230.8084 | 259.9356 | 23.944 | 80.9422 | 117.6479 | 290.1896 | 314.9991 | 250.9662 | 307.3493 | 315.3214 | 213.8481 | 327.6898 | 67.7048 | 29.5448 | 190.0214 | 247.9245 | 50.3234 | 226.8699 | 340.6926 | 212.3026 | 261.921 | 93.5788 | 264.0647 | 25.8224 | 119.3928 | 264.2764 | 57.2201 | 169.1298 | 48.5623 | 144.8864 | 178.9064 | 250.0293 | 237.0156 | 143.1494 | 170.353 | 259.754 | 152.3829 | 297.7198 | 280.6969 | 203.7604 | 351.0822 | 108.0419 | 191.9581 | 63.7861 | 220.4518 | 152.7825 | 49.2068 | 166.1917 | 147.1155 | 221.1302 | 51.7213 | 264.2231 | 29.8081 | 160.4944 | 235.5883 | 64.8043 | 165.6318 | 321.5686 | 138.9452 | 299.1254 | 11.0034 | 156.4219 | 116.522 | 152.5125 | 351.8088 | 275.956 | 141.8449 | 9.0744 | 83.7982 | 252.0359 | 83.9053 | 246.0147 | 242.3895 | 195.9635 | 42.0229 | 129.9669 | 351.225 | 73.5668 | 168.7695 | 83.962 | 28.1269 | 240.0894 | 96.5723 | 41.9172 | 139.8768 | 137.5504 | 123.9576 | 144.6242 | 195.189 | 207.5174 | 6.5861 | 333.4595 | 82.2846 | 189.4637 | 252.1383 | 127.3964 | 336.0902 | 168.7319 | 14.1797 | 330.0537 | 129.7553 | 254.1731 | 352.0571 | 211.5197 | 308.125 | 57.6256 | 166.5462 | 68.0695 | 67.5332 | 91.5615 | 130.0631 | 339.9247 | 119.4267 | 281.8512 | 359.6215 | 83.1971 | 227.5051 | 24.7671 | 333.6606 | 155.4794 | 126.8803 | 125.5521 | 45.91 | 335.1205 | 110.5095 | 196.4686 | 174.1391 | 141.8837 | 231.613 | 177.9682 | 355.9772 | 334.4776 | 102.5607 | 200.0924 | 209.4076 | 341.8723 | 331.1443 | 225.4643 | 254.7422 | 263.9069 | 213.2895 | 281.4722 | 221.7261 | 197.657 | 131.7429 | 241.3855 | 200.633 | 344.6368 | 62.5798 | 169.5864 | 283.0217 | 336.8433 | 312.8579 | 107.9609 | 56.8949 | 48.2271 | 2.4057
| 73 | 0 | 118.2273 | 22.6887 | 37.3255 | 288.5555 | 262.2493 | 15.8175 | 169.1913 | 301.7449 | 323.6299 | 334.8788 | 17.6775 | 27.8608 | 275.6491 | 40.5239 | 140.896 | 220.0485 | 344.8151 | 267.2866 | 101.763 | 57.1285 | 127.914 | 137.9542 | 74.9032 | 25.3803 | 20.687 | 66.2254 | 36.8195 | 284.0453 | 58.0227 | 330.4206 | 193.7182 | 0.39384 | 353.0823 | 31.2975 | 155.2718 | 96.1865 | 145.8678 | 189.6785 | 79.4991 | 189.9698 | 214.3207 | 190.3373 | 320.8665 | 197.9587 | 169.4319 | 195.535 | 151.2469 | 239.8194 | 289.5612 | 140.5056 | 289.3439 | 58.9666 | 172.52 | 261.0437 | 242.7854 | 309.2568 | 119.378 | 147.2751 | 323.361 | 122.8374 | 321.2945 | 269.1993 | 201.3221 | 292.5805 | 180.0768 | 70.9159 | 209.3511 | 237.1838 | 49.8677 | 119.6902 | 186.3872 | 101.3714 | 158.2203 | 324.8701 | 98.9648 | 324.9635 | 201.1537 | 201.7908 | 82.5687 | 96.0555 | 351.1794 | 95.31 | 252.34 | 170.6905 | 160.2163 | 125.5266 | 106.472 | 316.918 | 339.9236 | 348.3559 | 47.1038 | 182.0398 | 126.3387 | 153.946 | 309.882 | 60.8029 | 284.6175 | 110.3124 | 182.2013 | 216.1782 | 63.1997 | 114.2025 | 80.5011 | 237.5101 | 196.2843 | 72.221 | 181.6846 | 99.17 | 100.842 | 216.8053 | 34.1508 | 143.9148 | 321.0449 | 339.0845 | 24.9088 | 106.521 | 83.2544 | 90.7806 | 197.0732 | 97.7533 | 310.5745 | 3.4463 | 344.5717 | 127.6628 | 211.3913 | 187.0529 | 293.4294 | 149.4137 | 130.6351 | 110.8346 | 48.965 | 245.6767 | 341.4925 | 159.0945 | 238.5089 | 213.6436 | 162.5244 | 356.7266 | 141.7575 | 183.6011 | 52.6019 | 311.4758 | 210.1178 | 172.8724 | 275.5063 | 313.3373 | 177.4828 | 62.6896 | 117.1313 | 153.7614 | 131.5937 | 47.6075 | 282.6656 | 299.2469 | 41.3355 | 115.689 | 225.2638 | 166.5971 | 267.899 | 94.8733 | 195.8855 | 348.6587 | 258.4221 | 130.0912 | 257.5402 | 291.8865 | 49.9838 | 178.7614 | 298.9385 | 201.5557 | 125.1673 | 328.7633 | 55.9406 | 30.2994 | 286.7341 | 278.5408 | 312.4836 | 139.4975 | 233.2911 | 0.19596
| 74 | 0 | 59.3236 | 326.326 | 181.6622 | 277.3736 | 357.4373 | 60.0703 | 108.6771 | 212.2493 | 221.5389 | 355.6889 | 60.9161 | 45.0286 | 58.2785 | 305.0779 | 63.0938 | 265.7848 | 334.0806 | 211.3192 | 24.3038 | 158.2297 | 239.5719 | 125.0613 | 232.1958 | 354.4114 | 357.588 | 46.6216 | 334.3718 | 320.564 | 59.6228 | 262.3768 | 239.6474 | 108.3808 | 267.8981 | 60.9982 | 158.0639 | 122.9637 | 271.273 | 156.0878 | 205.0669 | 56.6375 | 156.9376 | 241.7314 | 289.5601 | 102.0028 | 86.7751 | 210.1218 | 143.0285 | 324.6396 | 243.6391 | 334.1531 | 31.5966 | 253.0638 | 27.0678 | 110.5464 | 215.1853 | 229.8285 | 168.2502 | 220.0241 | 260.6496 | 281.6833 | 39.776 | 237.9881 | 219.0229 | 202.9444 | 195.6721 | 142.2088 | 75.5279 | 133.6664 | 210.279 | 128.6474 | 127.0859 | 37.9232 | 133.6703 | 178.7931 | 74.0075 | 290.1354 | 343.6559 | 62.1382 | 20.1784 | 118.9878 | 155.6195 | 232.6054 | 25.5625 | 54.8716 | 125.8888 | 295.1432 | 56.6035 | 328.1479 | 224.278 | 80.6811 | 346.221 | 201.8061 | 217.7151 | 340.5112 | 82.7926 | 166.5901 | 199.0706 | 139.5059 | 293.295 | 337.9944 | 263.4373 | 98.2673 | 44.3373 | 167.8986 | 217.3493 | 115.8041 | 23.0241 | 196.9519 | 131.4741 | 222.7269 | 351.4851 | 113.1525 | 263.7361 | 333.9509 | 123.8917 | 275.5113 | 277.0942 | 22.2723 | 100.3059 | 32.4765 | 6.8543 | 143.7344 | 307.5057 | 18.3903 | 160.8824 | 223.0159 | 187.4144 | 169.2792 | 239.4628 | 133.5245 | 151.0733 | 121.0719 | 309.947 | 189.5508 | 149.9204 | 224.3279 | 225.7298 | 142.6282 | 244.6376 | 353.13 | 147.4366 | 183.3461 | 253.8696 | 147.2001 | 245.3806 | 348.2663 | 206.3555 | 136.0875 | 170.9337 | 267.3162 | 196.1308 | 91.9515 | 243.2486 | 130.5375 | 81.4217 | 356.099 | 259.5 | 157.3337 | 277.432 | 349.1762 | 191.9292 | 325.3365 | 328.1824 | 118.1549 | 243.1253 | 255.9184 | 223.2919 | 305.3541 | 242.1956 | 75.4848 | 14.2653 | 327.315 | 23.4765 | 72.2218 | 17.0323 | 177.0296 | 4.5897 | 142.4531 | 80.172 | 179.8603
| 75 | 0 | 201.7926 | 216.5108 | 175.3559 | 310.0438 | 97.6703 | 189.842 | 134.6836 | 269.45 | 281.6522 | 1.614 | 122.2308 | 336.3371 | 170.4599 | 243.0527 | 130.4396 | 216.3257 | 330.437 | 146.3482 | 278.9958 | 208.582 | 247.4891 | 114.8635 | 210.2086 | 205.1187 | 146.3274 | 356.6175 | 115.288 | 212.2731 | 276.9676 | 263.8585 | 279.4258 | 255.1808 | 247.5355 | 157.6011 | 128.1963 | 53.5591 | 219.3506 | 280.0301 | 232.5536 | 277.0072 | 156.5126 | 162.8748 | 234.9696 | 276.9004 | 350.4816 | 220.6421 | 136.6461 | 185.5676 | 231.0114 | 23.7422 | 252.3895 | 244.6101 | 75.4757 | 222.6139 | 222.7651 | 281.1063 | 354.3496 | 143.3283 | 178.7368 | 138.4388 | 55.4301 | 152.4323 | 150.5611 | 249.4722 | 201.5579 | 274.3028 | 300.4941 | 141.9927 | 221.5018 | 304.8174 | 72.5516 | 78.9883 | 39.556 | 183.0595 | 232.4953 | 292.7707 | 231.2856 | 349.669 | 52.5029 | 179.5028 | 154.4584 | 247.9516 | 250.3149 | 213.9624 | 96.1561 | 139.2199 | 79.4048 | 171.3143 | 165.5467 | 17.822 | 249.2322 | 245.8723 | 265.3263 | 23.6456 | 124.7328 | 341.5621 | 321.1404 | 15.945 | 357.4243 | 318.6209 | 62.9573 | 17.9206 | 78.262 | 302.479 | 165.8475 | 116.5135 | 197.892 | 151.0691 | 194.4415 | 88.9097 | 63.0115 | 274.2544 | 76.5156 | 207.5775 | 87.1162 | 1.6817 | 266.9186 | 358.6396 | 313.0923 | 61.6295 | 27.5733 | 335.342 | 117.8392 | 268.3816 | 283.568 | 164.7099 | 100.6558 | 166.0549 | 70.358 | 117.9396 | 144.6689 | 192.9083 | 311.5995 | 41.2688 | 133.5904 | 193.0341 | 249.0211 | 174.9274 | 178.632 | 93.1396 | 173.2695 | 110.3172 | 239.0897 | 334.6832 | 264.3472 | 354.1635 | 142.684 | 153.4071 | 180.1337 | 318.8002 | 73.5599 | 260.3486 | 273.38 | 281.1215 | 156.0315 | 46.2379 | 87.6521 | 49.6329 | 287.6701 | 93.6637 | 230.3311 | 16.2622 | 265.4577 | 60.7885 | 341.0829 | 39.7668 | 315.1948 | 40.8611 | 289.6439 | 103.1526 | 349.8583 | 50.9583 | 345.4628 | 5.6801 | 13.4588 | 88.0423 | 1.1038 | 148.7026 | 110.2905 | 358.5791
| 76 | 0 | 99.5839 | 255.1758 | 268.0522 | 347.7805 | 182.3281 | 132.1164 | 187.9807 | 291.2071 | 350.9185 | 36.2172 | 89.2609 | 254.4633 | 18.4418 | 29.6937 | 117.7923 | 209.6476 | 290.2423 | 221.0499 | 298.129 | 157.6955 | 177.0292 | 175.1611 | 130.2522 | 3.7972 | 72.7502 | 327.2159 | 52.5834 | 144.4195 | 244.1608 | 279.4213 | 151.065 | 198.8577 | 301.4118 | 184.5214 | 257.3905 | 132.9477 | 161.7563 | 193.3593 | 242.8601 | 17.859 | 346.2202 | 216.3977 | 275.2867 | 155.1991 | 262.6274 | 226.6727 | 89.1224 | 227.5133 | 332.3308 | 37.7474 | 279.0882 | 280.4134 | 156.2908 | 201.4563 | 210.0187 | 247.1062 | 35.9387 | 178.8176 | 301.0401 | 187.5113 | 261.4596 | 72.3726 | 189.1005 | 204.4388 | 150.0942 | 200.6156 | 137.5581 | 233.3262 | 60.4139 | 237.2594 | 99.6692 | 77.6794 | 219.1563 | 30.4978 | 34.1361 | 357.0132 | 195.3614 | 264.8559 | 53.0917 | 85.4176 | 156.9311 | 213.9591 | 148.0746 | 1.1082 | 286.4563 | 42.7768 | 96.8938 | 294.3514 | 5.4943 | 1.6291 | 283.6607 | 234.3959 | 38.7395 | 223.3166 | 53.8197 | 137.5216 | 252.925 | 269.5859 | 63.942 | 278.8787 | 200.4682 | 86.1326 | 255.1407 | 37.6059 | 192.8132 | 86.6305 | 145.1945 | 182.1715 | 326.6391 | 31.4645 | 155.9193 | 1.4809 | 150.1915 | 138.2359 | 160.225 | 353.3307 | 112.7628 | 257.8591 | 41.8939 | 148.4591 | 35.5551 | 195.101 | 149.9655 | 9.0088 | 252.3094 | 200.2183 | 159.6991 | 71.2804 | 178.7322 | 13.0432 | 105.1934 | 220.954 | 15.4928 | 8.5095 | 93.393 | 217.4573 | 324.6441 | 116.7473 | 144.2246 | 280.1328 | 9.4284 | 104.2668 | 182.4689 | 355.5938 | 11.7461 | 14.7265 | 330.0201 | 143.7719 | 113.4491 | 53.428 | 189.461 | 61.1786 | 164.4298 | 292.904 | 75.7079 | 113.8747 | 338.1722 | 181.0354 | 226.0461 | 300.7412 | 42.0165 | 103.1517 | 186.5359 | 339.4559 | 277.2646 | 206.2503 | 344.8286 | 110.9521 | 219.1461 | 279.8899 | 346.6692 | 126.2103 | 30.0751 | 297.0207 | 195.8428 | 165.8109 | 149.101 | 328.9447 | 15.0392 | 177.9515
| 77 | 180 | 122.841 | 341.0802 | 354.7832 | 17.1366 | 33.1359 | 94.3503 | 279.7609 | 303.2239 | 33.1251 | 343.8316 | 67.3374 | 151.6175 | 317.6578 | 46.1271 | 198.5226 | 191.3826 | 293.9878 | 86.8662 | 62.2829 | 128.6147 | 196.7551 | 311.6462 | 259.242 | 79.6252 | 42.7272 | 100.9167 | 288.0282 | 341.3244 | 48.5523 | 105.1528 | 245.6662 | 335.9184 | 216.6833 | 162.9292 | 262.7395 | 156.9913 | 41.0607 | 255.7573 | 4.6869 | 94.1264 | 301.4566 | 70.5124 | 115.9899 | 250.9871 | 83.1004 | 188.86 | 255.2138 | 234.3183 | 272.5577 | 23.4404 | 262.3579 | 302.5438 | 82.3597 | 329.9354 | 201.6235 | 130.1425 | 172.8968 | 241.0513 | 335.1724 | 144.678 | 309.0663 | 23.7324 | 277.9341 | 51.683 | 109.2172 | 39.2065 | 142.0756 | 259.7195 | 50.5564 | 157.6957 | 323.1823 | 50.4224 | 247.5575 | 324.2839 | 40.8074 | 31.4495 | 121.9454 | 354.6614 | 102.0496 | 277.5474 | 162.6335 | 192.6932 | 135.5432 | 113.1303 | 145.2489 | 101.3965 | 113.9587 | 86.9411 | 150.4489 | 128.0198 | 241.3123 | 39.2519 | 87.2627 | 31.4089 | 112.7008 | 143.674 | 212.2777 | 55.9524 | 65.8224 | 351.2704 | 130.0935 | 189.8262 | 321.8264 | 142.2475 | 197.6726 | 65.5635 | 215.6273 | 148.5111 | 17.4134 | 283.833 | 44.2811 | 59.1782 | 153.7666 | 169.6758 | 180.4061 | 281.1893 | 106.2414 | 27.8682 | 129.8739 | 211.5402 | 25.9104 | 93.2261 | 245.1958 | 149.1155 | 280.8503 | 310.3496 | 139.585 | 113.506 | 123.8387 | 97.1702 | 168.5763 | 18.0558 | 281.9058 | 319.1588 | 0.9668 | 155.702 | 42.2417 | 124.8072 | 198.7505 | 108.7837 | 228.1549 | 310.2878 | 297.5064 | 357.9711 | 179.0326 | 320.8378 | 116.981 | 207.7774 | 10.9452 | 17.915 | 41.2669 | 91.3702 | 56.7133 | 13.4002 | 124.821 | 30.087 | 121.6377 | 277.213 | 220.5098 | 357.871 | 249.9056 | 95.5838 | 343.2512 | 123.8169 | 263.2337 | 302.4695 | 326.3813 | 265.8243 | 154.2521 | 3.8985 | 85.1668 | 88.0293 | 281.3626 | 102.7377 | 104.0191 | 248.4525 | 286.9604 | 301.1877 | 245.1096 | 180.3758
| 78 | 0 | 83.3089 | 11.5847 | 111.6858 | 250.1416 | 134.226 | 231.9987 | 161.2655 | 222.7402 | 195.213 | 266.431 | 120.563 | 8.5569 | 50.3393 | 27.8118 | 31.253 | 308.1352 | 305.8313 | 255.5269 | 125.6067 | 219.0861 | 219.0664 | 237.3567 | 136.8771 | 78.6341 | 354.7704 | 301.4924 | 297.4158 | 326.8622 | 176.9801 | 231.1816 | 300.4587 | 339.6728 | 236.2389 | 182.4115 | 263.4192 | 101.2205 | 38.4089 | 42.9528 | 113.1608 | 21.9832 | 225.1098 | 265.4927 | 348.9979 | 358.9304 | 158.5013 | 273.4815 | 57.3548 | 206.2548 | 200.0201 | 2.6982 | 192.5931 | 264.8109 | 239.8032 | 329.3726 | 70.6818 | 187.8483 | 31.8782 | 117.4237 | 269.8367 | 246.0576 | 45.8595 | 73.4667 | 248.3156 | 301.6319 | 98.2692 | 230.1482 | 351.9894 | 195.1048 | 85.076 | 204.2547 | 347.3454 | 80.9268 | 79.7456 | 72.861 | 208.9723 | 21.6714 | 228.8786 | 295.6849 | 93.6782 | 243.7709 | 335.8541 | 195.675 | 85.6529 | 127.372 | 205.3035 | 351.7524 | 71.1584 | 65.1716 | 142.7831 | 287.1868 | 210.7139 | 291.9974 | 260.047 | 4.8147 | 127.3213 | 269.1655 | 292.3432 | 228.0236 | 8.9897 | 294.0479 | 210.4144 | 85.3382 | 307.7812 | 148.1477 | 258.2855 | 85.8624 | 162.1697 | 132.3074 | 127.3805 | 317.1224 | 129.2517 | 52.6594 | 57.2255 | 344.2257 | 201.8772 | 290.985 | 91.5302 | 281.9465 | 144.3799 | 133.0746 | 26.138 | 316.6982 | 359.2576 | 78.9543 | 319.1016 | 152.7596 | 116.8176 | 94.2091 | 158.4821 | 141.4307 | 0.36821 | 198.6081 | 259.765 | 42.1777 | 156.2972 | 210.2229 | 132.7603 | 143.6703 | 221.02 | 79.5177 | 111.0915 | 239.676 | 298.6288 | 161.4624 | 308.3433 | 232.604 | 279.8372 | 149.55 | 249.7067 | 356.1789 | 65.4888 | 90.9131 | 331.4385 | 162.7375 | 193.4031 | 211.8203 | 9.4021 | 314.3357 | 126.061 | 88.7405 | 217.5793 | 108.7181 | 106.8905 | 352.5073 | 163.7628 | 126.8442 | 259.4344 | 16.7156 | 110.9329 | 57.0357 | 117.6168 | 283.117 | 90.3634 | 352.1111 | 126.3515 | 167.2987 | 31.1311 | 193.1271 | 230.5924 | 352.1851
| 79 | 180 | 211.5536 | 248.7528 | 315.7534 | 33.6247 | 349.127 | 203.8727 | 318.6696 | 78.2014 | 3.3678 | 98.1565 | 253.0124 | 165.3355 | 215.3975 | 198.0541 | 211.136 | 280.4289 | 280.785 | 305.0044 | 246.059 | 204.3572 | 132.1701 | 62.7293 | 97.2781 | 143.2188 | 52.479 | 213.1209 | 344.0395 | 160.9667 | 229.4863 | 281.2944 | 310.6687 | 256.5339 | 267.1591 | 238.6159 | 240.4866 | 32.5075 | 188.6635 | 297.9573 | 163.7443 | 281.3454 | 39.5042 | 186.6472 | 193.8494 | 267.5541 | 24.2242 | 7.9843 | 66.4255 | 50.1443 | 52.7679 | 72.7252 | 264.7407 | 42.3429 | 209.7431 | 143.2946 | 224.0418 | 203.0703 | 121.0395 | 108.4328 | 81.8322 | 142.9533 | 217.1478 | 267.0481 | 195.601 | 95.136 | 152.8474 | 160.7623 | 118.9123 | 155.2488 | 227.5622 | 287.1405 | 339.8904 | 322.6596 | 132.6597 | 65.2564 | 106.9119 | 311.4989 | 243.8469 | 344.7559 | 23.9468 | 211.1578 | 241.8344 | 196.1316 | 328.2556 | 155.735 | 241.0158 | 188.9334 | 30.2538 | 64.9176 | 218.9914 | 263.5852 | 230.8644 | 190.9666 | 214.2411 | 178.9462 | 62.5028 | 148.8105 | 168.3068 | 17.5974 | 108.0412 | 277.2629 | 169.706 | 215.8674 | 165.2967 | 191.2368 | 192.7594 | 158.6473 | 187.559 | 238.7063 | 201.2662 | 344.349 | 141.909 | 266.3494 | 171.2191 | 207.7156 | 249.6938 | 192.6235 | 119.7046 | 257.6057 | 44.9331 | 91.5673 | 203.0347 | 266.5488 | 189.9221 | 284.2074 | 262.9743 | 209.2885 | 176.4424 | 99.5817 | 16.9222 | 94.0563 | 73.894 | 88.6038 | 310.3425 | 307.7918 | 233.1642 | 164.9755 | 164.2318 | 176.519 | 79.7956 | 31.419 | 86.5042 | 236.0123 | 305.8579 | 221.4209 | 245.755 | 5.0584 | 131.5992 | 183.4504 | 186.9871 | 92.8888 | 356.6355 | 4.1403 | 54.6715 | 207.5656 | 30.1012 | 139.2165 | 16.7013 | 263.8808 | 165.8965 | 32.8204 | 246.2141 | 187.7035 | 16.4065 | 0.14623 | 97.175 | 144.1653 | 307.201 | 163.9744 | 201.5178 | 356.5253 | 33.8109 | 205.2958 | 314.1126 | 346.1072 | 74.6511 | 108.0221 | 191.4616 | 93.9565 | 345.7124 | 179.7683
| 80 | 180 | 28.2901 | 323.6768 | 346.2456 | 74.4105 | 315.7385 | 160.8106 | 222.2959 | 57.9675 | 11.1553 | 127.4733 | 245.6136 | 43.2899 | 254.9714 | 1.0414 | 90.6328 | 239.7456 | 264.0594 | 255.1038 | 328.3934 | 105.7405 | 135.0646 | 213.2659 | 149.9368 | 170.8293 | 42.9479 | 118.9859 | 286.4841 | 88.7053 | 348.1847 | 268.3452 | 251.5754 | 282.7616 | 294.5905 | 174.0909 | 267.6756 | 47.2623 | 57.7498 | 214.3323 | 347.3736 | 26.0417 | 233.7235 | 308.4921 | 181.8539 | 268.3513 | 176.7897 | 219.275 | 210.4414 | 21.1179 | 57.7578 | 4.1366 | 169.3499 | 346.571 | 98.4358 | 161.953 | 256.835 | 210.994 | 148.6083 | 209.786 | 75.028 | 128.3283 | 147.5278 | 316.4307 | 299.2885 | 84.0597 | 68.5496 | 170.6668 | 36.3919 | 199.0576 | 164.3957 | 162.994 | 143.7778 | 187.0009 | 299.9517 | 69.9967 | 309.8526 | 57.6589 | 220.1238 | 171.0076 | 82.0357 | 354.8952 | 143.9178 | 284.9208 | 98.6283 | 205.9839 | 6.062 | 58.5942 | 323.7206 | 211.5734 | 191.3391 | 171.6553 | 53.1607 | 105.7466 | 191.7923 | 191.9084 | 217.8564 | 208.3994 | 147.1729 | 161.55 | 159.2312 | 208.3279 | 202.9513 | 184.6539 | 175.03 | 117.4651 | 150.7042 | 122.3728 | 155.3623 | 206.455 | 103.0309 | 299.9089 | 104.9827 | 321.9124 | 174.494 | 213.86 | 239.5731 | 35.4994 | 123.0444 | 255.407 | 117.2346 | 275.8783 | 130.5299 | 308.4608 | 180.6536 | 178.0297 | 207.3375 | 287.5533 | 156.6307 | 85.7914 | 164.5507 | 5.4778 | 35.2274 | 93.6009 | 171.6036 | 279.3132 | 16.4578 | 248.4071 | 125.2092 | 218.7023 | 346.282 | 134.5507 | 10.7702 | 36.2802 | 116.5906 | 99.3181 | 232.3571 | 296.4093 | 20.3142 | 121.1963 | 22.0837 | 154.325 | 79.3327 | 35.0642 | 24.9615 | 6.3086 | 344.2299 | 39.6461 | 105.6517 | 222.0444 | 91.4787 | 8.6662 | 308.787 | 146.9227 | 71.1726 | 303.4677 | 61.3212 | 355.2041 | 185.6492 | 197.8327 | 170.4073 | 223.6561 | 13.4407 | 41.3484 | 33.9599 | 173.2762 | 83.0705 | 135.2414 | 191.1541 | 334.914 | 51.8798 | 183.5116
| 81 | 0 | 336.3671 | 9.4894 | 48.1241 | 125.59 | 349.3541 | 154.6485 | 11.4811 | 133.4949 | 278.8786 | 342.001 | 271.8215 | 319.3854 | 241.5957 | 77.2281 | 330.7444 | 243.1177 | 239.7732 | 294.2509 | 141.3785 | 251.7437 | 178.6715 | 155.1597 | 106.7965 | 4.2134 | 24.743 | 201.0214 | 299.54 | 295.6523 | 69.3362 | 148.7578 | 232.6449 | 16.7641 | 151.4772 | 267.5974 | 214.648 | 249.3903 | 134.8964 | 307.9914 | 105.5647 | 289.8056 | 353.1275 | 260.3604 | 13.3019 | 218.3753 | 78.3172 | 152.8756 | 247.888 | 300.318 | 301.1646 | 153.4158 | 254.4764 | 308.1597 | 222.5354 | 77.0493 | 141.9616 | 254.8436 | 100.7728 | 85.8654 | 336.979 | 160.5961 | 267.9918 | 267.081 | 209.0755 | 141.7356 | 182.3655 | 320.2644 | 183.7328 | 333.4914 | 21.1064 | 145.8373 | 125.132 | 358.7918 | 122.1255 | 329.336 | 52.7902 | 334.4632 | 209.1831 | 260.7782 | 192.0371 | 300.4927 | 303.8961 | 122.9869 | 160.5942 | 164.6414 | 205.0828 | 261.6556 | 102.0106 | 348.2213 | 299.38 | 298.555 | 202.6363 | 228.5999 | 165.2683 | 155.6465 | 72.7225 | 260.5349 | 112.3988 | 305.4124 | 144.219 | 210.5167 | 142.9173 | 174.7877 | 149.0551 | 18.9014 | 150.0519 | 170.6071 | 76.3258 | 350.4233 | 116.5006 | 222.6248 | 302.9389 | 270.1445 | 259.5187 | 54.7622 | 149.8118 | 115.1226 | 112.4203 | 180.1527 | 227.9278 | 87.0022 | 122.7948 | 302.8907 | 202.8822 | 2.8781 | 253.2245 | 250.6593 | 229.1289 | 149.5502 | 347.0359 | 97.174 | 337.6099 | 113.308 | 171.8375 | 178.1192 | 218.6023 | 359.4635 | 192.42 | 70.0891 | 24.4427 | 94.5061 | 135.7914 | 335.1775 | 317.137 | 105.8967 | 166.9308 | 313.8622 | 164.5888 | 103.5696 | 78.2286 | 51.8241 | 109.5543 | 296.594 | 64.9641 | 270.178 | 60.3163 | 243.93 | 105.2969 | 291.6591 | 94.5894 | 0.91763 | 258.3141 | 49.1025 | 31.0804 | 265.9465 | 321.3994 | 284.0944 | 22.9518 | 161.2166 | 151.696 | 112.1878 | 111.5194 | 358.9989 | 79.1418 | 147.3884 | 173.9109 | 133.7642 | 323.1909 | 46.8329 | 136.6879 | 0.2429
| 82 | 180 | 325.6475 | 112.179 | 25.8776 | 198.3888 | 305.0373 | 275.2599 | 16.2897 | 113.1973 | 211.0018 | 299.4046 | 227.7801 | 7.1647 | 212.3002 | 282.5098 | 305.7919 | 332.1833 | 11.8698 | 308.1692 | 173.9976 | 226.9701 | 184.7309 | 232.4794 | 223.7565 | 251.6569 | 314.8627 | 342.4511 | 351.3612 | 107.9239 | 16.5372 | 308.8148 | 237.0431 | 294.2569 | 183.9933 | 230.5778 | 235.4791 | 48.1774 | 24.4605 | 239.6794 | 9.8828 | 11.7218 | 266.3713 | 339.9832 | 165.2106 | 316.6506 | 111.1535 | 240.0777 | 44.054 | 131.4154 | 346.8443 | 98.7971 | 179.0267 | 0.44976 | 22.522 | 84.0479 | 233.1967 | 254.5091 | 110.7814 | 196.3408 | 173.1662 | 169.1077 | 337.84 | 79.571 | 209.8836 | 93.8561 | 230.8083 | 299.6088 | 318.8396 | 344.5504 | 334.4005 | 179.7298 | 220.0422 | 77.5086 | 137.4627 | 123.2161 | 170.4934 | 2.1984 | 249.2641 | 303.3421 | 117.9589 | 242.0531 | 327.691 | 119.6536 | 116.5778 | 236.1117 | 157.7229 | 300.1075 | 251.4278 | 81.9867 | 204.0684 | 127.3047 | 38.2189 | 229.0919 | 312.0126 | 72.3723 | 74.1212 | 173.0802 | 171.2904 | 128.3278 | 163.5504 | 243.7335 | 262.2454 | 130.6311 | 202.4285 | 165.9552 | 220.4301 | 159.6592 | 103.0353 | 337.6373 | 125.291 | 238.5333 | 288.7356 | 288.7949 | 248.4986 | 281.2246 | 14.0456 | 140.4553 | 248.1243 | 248.0826 | 40.5461 | 291.6682 | 156.3214 | 256.3982 | 334.7457 | 183.0883 | 45.7497 | 317.7313 | 211.3723 | 151.8055 | 332.3911 | 41.8799 | 142.9692 | 90.4594 | 295.3282 | 263.7057 | 188.0615 | 206.0607 | 235.087 | 133.5368 | 9.792 | 65.3396 | 129.4921 | 223.5927 | 321.9049 | 233.4046 | 9.1299 | 213.684 | 86.31 | 94.4919 | 44.7489 | 189.3424 | 12.2826 | 45.1903 | 164.5027 | 162.3035 | 53.679 | 183.8674 | 283.067 | 288.0949 | 198.5436 | 124.7627 | 315.9145 | 346.4344 | 326.1987 | 92.2937 | 172.6061 | 246.9281 | 247.7046 | 301.633 | 138.2267 | 49.218 | 69.9034 | 111.3077 | 107.1925 | 191.6918 | 331.0958 | 68.8581 | 193.2096 | 99.5463 | 157.8444 | 0.56794
| 83 | 0 | 94.4551 | 290.0358 | 163.5457 | 161.1665 | 313.5174 | 94.263 | 328.6983 | 35.7238 | 293.7515 | 12.9944 | 343.4296 | 26.6111 | 230.2316 | 308.9435 | 173.0757 | 243.748 | 104.0353 | 226.8611 | 328.4055 | 323.7843 | 132.5123 | 125.7536 | 110.7008 | 315.2405 | 3.8947 | 301.775 | 18.335 | 146.1266 | 282.6082 | 311.3113 | 284.2566 | 321.0225 | 19.1605 | 287.0744 | 229.613 | 97.7651 | 245.168 | 273.9186 | 235.7829 | 343.1408 | 71.8587 | 221.7215 | 279.1233 | 237.4195 | 4.94 | 212.1242 | 284.7551 | 29.9524 | 120.7482 | 149.6358 | 267.6356 | 285.3725 | 144.9385 | 67.1857 | 148.3374 | 216.1396 | 81.3355 | 70.663 | 38.5938 | 171.9987 | 304.9501 | 70.198 | 203.3254 | 268.0745 | 207.0887 | 27.1081 | 197.0537 | 111.3301 | 246.3423 | 283.9548 | 54.8274 | 19.0227 | 357.4804 | 159.7845 | 181.8556 | 333.1759 | 229.1409 | 41.2243 | 112.068 | 166.1362 | 273.3603 | 187.6268 | 233.5387 | 234.4851 | 200.2595 | 37.9585 | 81.1397 | 65.1999 | 24.7229 | 109.9219 | 62.6679 | 295.6153 | 173.3098 | 160.4212 | 69.0234 | 66.1022 | 109.0321 | 135.4363 | 272.9555 | 287.0136 | 153.3149 | 21.0766 | 159.1338 | 175.2946 | 147.4934 | 151.3203 | 156.2945 | 201.2616 | 124.6045 | 274.0984 | 46.3157 | 222.3778 | 209.6445 | 184.5911 | 165.0313 | 104.0746 | 341.7555 | 240.418 | 30.536 | 343.7552 | 1.5402 | 319.4306 | 245.2318 | 226.0472 | 210.967 | 189.1637 | 315.3478 | 168.0553 | 10.7708 | 124.2009 | 334.921 | 186.882 | 344.9572 | 147.1869 | 22.3581 | 89.5954 | 201.1494 | 299.1399 | 350.82 | 119.0405 | 135.6542 | 72.1158 | 278.7241 | 307.9828 | 304.468 | 269.5161 | 163.2992 | 99.553 | 38.9631 | 232.2553 | 27.1539 | 353.2068 | 352.827 | 205.966 | 83.9754 | 115.2007 | 144.0423 | 30.0291 | 176.8034 | 64.3459 | 208.2166 | 294.0627 | 254.5074 | 78.0155 | 281.3619 | 246.7854 | 255.558 | 250.0259 | 15.2032 | 229.8421 | 80.7288 | 126.1543 | 90.1581 | 324.488 | 289.2037 | 194.8302 | 116.3893 | 18.4801 | 79.901 | 174.3914
| 84 | 0 | 290.4045 | 306.4948 | 4.969 | 314.0749 | 337.4426 | 114.9407 | 195.3292 | 50.9421 | 4.5492 | 43.9763 | 120.7914 | 356.3336 | 153.961 | 318.6285 | 53.387 | 181.5254 | 331.4794 | 272.7574 | 306.6499 | 78.7166 | 140.3434 | 149.69 | 87.7355 | 322.5004 | 38.4624 | 25.5345 | 237.9797 | 178.7443 | 72.9052 | 20.9919 | 313.2964 | 320.4167 | 357.2105 | 319.4941 | 230.8167 | 149.2657 | 188.1372 | 262.6522 | 279.249 | 358.4445 | 215.2631 | 235.4541 | 154.489 | 216.4754 | 216.2816 | 329.2018 | 129.392 | 288.701 | 71.1 | 147.898 | 46.1614 | 243.591 | 45.4835 | 85.3424 | 184.6197 | 232.4099 | 61.9026 | 184.292 | 262.6849 | 33.3475 | 271.299 | 308.6571 | 276.7425 | 134.3951 | 188.2514 | 73.0202 | 232.5748 | 348.1658 | 198.3792 | 167.6005 | 132.2083 | 80.6842 | 189.2026 | 99.28 | 67.3379 | 299.3577 | 42.3039 | 86.0317 | 355.8205 | 80.4453 | 129.4265 | 182.5527 | 314.7691 | 197.615 | 236.0937 | 71.6217 | 163.5832 | 338.2527 | 341.5797 | 347.548 | 23.5959 | 216.7881 | 105.0407 | 108.1779 | 61.2758 | 112.3688 | 150.4871 | 176.4971 | 352.2948 | 232.2357 | 248.7158 | 46.8869 | 1.3963 | 84.0627 | 121.8504 | 119.5664 | 357.902 | 41.4199 | 154.7486 | 326.8099 | 113.4812 | 314.327 | 199.4301 | 18.8191 | 135.2619 | 58.3743 | 6.6261 | 182.5241 | 41.5232 | 245.134 | 2.2035 | 289.6677 | 108.4395 | 76.2118 | 216.6492 | 257.3903 | 286.1702 | 84.8659 | 241.1782 | 277.6983 | 125.7308 | 77.3832 | 4.2502 | 46.3604 | 84.866 | 291.1585 | 332.7791 | 216.9431 | 354.6341 | 132.3078 | 186.6889 | 193.6895 | 310.2604 | 67.0544 | 288.4323 | 322.8596 | 288.143 | 98.5872 | 262.9067 | 81.3911 | 294.5758 | 306.4299 | 0.83214 | 207.3444 | 283.3198 | 356.4265 | 161.4685 | 39.7639 | 9.7305 | 35.4719 | 178.5632 | 6.9056 | 166.6799 | 327.1186 | 11.3289 | 265.7072 | 301.8287 | 180.5162 | 216.3994 | 193.601 | 139.2081 | 334.6771 | 231.7985 | 10.9435 | 143.2998 | 264.4516 | 51.4706 | 191.4808 | 34.0851 | 0.35022
| 85 | 180 | 97.607 | 102.711 | 221.2397 | 14.1769 | 6.4214 | 295.3192 | 5.641 | 84.4509 | 250.7015 | 5.31 | 318.0278 | 322.3195 | 272.6004 | 237.8148 | 297.9311 | 201.9667 | 280.4101 | 359.4124 | 81.9324 | 335.0472 | 185.9461 | 69.136 | 262.2563 | 69.5138 | 349.474 | 359.2896 | 11.424 | 314.5683 | 35.5931 | 139.6205 | 272.5403 | 33.0174 | 284.6663 | 266.5996 | 140.8581 | 163.2929 | 63.6084 | 315.3369 | 266.3155 | 190.2942 | 358.1248 | 339.185 | 130.6114 | 219.3761 | 101.8799 | 198.2895 | 282.1907 | 199.2265 | 237.2535 | 76.0177 | 229.4513 | 341.0558 | 60.163 | 35.2397 | 79.8233 | 126.5496 | 252.8987 | 259.415 | 264.5936 | 188.5201 | 310.7159 | 82.8262 | 180.7121 | 200.4558 | 205.0238 | 43.4264 | 254.9151 | 356.801 | 200.6597 | 199.8977 | 144.1532 | 280.187 | 345.2736 | 173.5651 | 93.536 | 24.9384 | 177.1951 | 331.959 | 297.7851 | 288.4389 | 267.6566 | 176.2522 | 145.8675 | 272.9334 | 205.2186 | 173.689 | 281.9781 | 94.3379 | 161.6205 | 191.1915 | 281.7959 | 74.3344 | 48.0412 | 317.2189 | 114.0033 | 310.1507 | 9.1993 | 137.5394 | 52.2726 | 251.7054 | 235.2424 | 274.0781 | 304.4627 | 147.4588 | 161.0147 | 307.4041 | 126.0108 | 264.0027 | 32.595 | 205.4136 | 315.0443 | 159.3234 | 141.3953 | 82.6429 | 4.5079 | 48.0408 | 310.7064 | 9.1644 | 300.1412 | 6.934 | 137.5921 | 271.5735 | 30.1111 | 215.6522 | 288.928 | 218.1426 | 252.9071 | 99.1825 | 52.6163 | 127.3821 | 262.5577 | 89.1762 | 160.6156 | 305.3001 | 285.6458 | 162.404 | 148.8764 | 213.0294 | 18.5369 | 341.1009 | 210.8353 | 320.2904 | 210.6919 | 8.2677 | 255.2999 | 322.747 | 246.4211 | 85.9291 | 67.0876 | 211.7159 | 257.3816 | 231.1393 | 358.3472 | 66.8871 | 122.954 | 348.2961 | 157.6194 | 283.3271 | 220.1664 | 43.7209 | 140.2357 | 128.0617 | 24.0322 | 144.3688 | 290.2351 | 257.6594 | 15.6816 | 102.4286 | 301.7094 | 58.2331 | 7.1879 | 12.9351 | 219.0067 | 79.7263 | 292.3058 | 308.7966 | 307.5628 | 257.7358 | 184.9098 | 359.6694
| 86 | 0 | 11.9193 | 244.8852 | 208.3312 | 282.4924 | 212.4624 | 165.8357 | 143.7212 | 54.6953 | 285.2158 | 11.8423 | 108.166 | 51.8154 | 108.4519 | 243.021 | 317.4616 | 252.9972 | 343.6163 | 307.7125 | 256.6705 | 249.1243 | 289.3952 | 62.5618 | 45.5876 | 78.5986 | 49.8257 | 304.9693 | 355.814 | 216.4452 | 326.5452 | 18.2416 | 217.6247 | 345.3994 | 15.7941 | 273.0313 | 316.8377 | 167.7872 | 321.7448 | 177.8766 | 245.3771 | 44.2338 | 203.4868 | 249.1764 | 177.9243 | 342.0588 | 289.6129 | 293.4554 | 49.8767 | 220.8173 | 263.8065 | 137.4494 | 319.035 | 240.616 | 209.1364 | 63.7423 | 220.871 | 311.4539 | 67.6071 | 198.209 | 298.2033 | 270.6384 | 338.5852 | 96.7211 | 213.6809 | 187.0947 | 260.3196 | 329.5948 | 265.0055 | 290.6175 | 300.5784 | 260.3686 | 15.1195 | 24.2625 | 280.6611 | 120.1224 | 252.048 | 47.6596 | 175.7988 | 304.2212 | 19.3168 | 203.0587 | 20.9523 | 311.9079 | 129.4446 | 358.4715 | 245.8777 | 327.9423 | 8.6248 | 122.6207 | 306.095 | 82.9601 | 276.0299 | 230.3023 | 131.0059 | 114.985 | 53.065 | 138.2927 | 297.6498 | 128.1443 | 284.1551 | 269.0145 | 144.2903 | 73.0571 | 235.9132 | 264.7432 | 301.4491 | 81.782 | 117.8622 | 141.9083 | 165.5234 | 338.0793 | 2.2336 | 11.5864 | 164.511 | 334.6435 | 40.2496 | 34.8599 | 30.1231 | 285.5829 | 344.5983 | 117.2639 | 359.2898 | 227.3592 | 288.9223 | 342.2965 | 269.6504 | 164.6311 | 166.9639 | 69.6834 | 184.3676 | 22.8591 | 288.8891 | 220.9411 | 120.3964 | 244.564 | 273.753 | 324.1252 | 6.5082 | 276.4698 | 73.4391 | 88.9228 | 149.7527 | 237.2812 | 272.7427 | 337.8215 | 349.5926 | 252.1863 | 331.5083 | 121.4182 | 76.8101 | 167.1498 | 306.7913 | 153.7367 | 204.3626 | 1.3112 | 173.5894 | 148.0319 | 167.6216 | 55.2027 | 137.6757 | 19.1273 | 84.4699 | 191.7963 | 261.8739 | 75.3292 | 223.147 | 108.7539 | 147.8944 | 308.4339 | 244.0084 | 106.1194 | 49.1485 | 130.2269 | 340.8263 | 1.8417 | 47.2154 | 100.355 | 186.2829 | 244.4395 | 98.7584 | 180.8547
| 87 | 0 | 145.8793 | 332.0926 | 246.2822 | 306.863 | 30.2035 | 49.0798 | 125.7684 | 343.3664 | 357.9303 | 241.9431 | 59.3761 | 315.3977 | 217.6917 | 293.0369 | 63.3708 | 143.2398 | 225.0486 | 4.7886 | 106.4292 | 114.6382 | 149.3049 | 42.1647 | 82.055 | 290.7503 | 19.1864 | 3.4671 | 311.1254 | 40.5833 | 60.039 | 299.0225 | 263.5399 | 321.1737 | 311.237 | 343.3464 | 178.169 | 145.713 | 135.3923 | 307.3148 | 59.3779 | 148.4376 | 28.7692 | 187.6791 | 201.822 | 315.6167 | 266.0496 | 230.3542 | 140.2837 | 234.0383 | 147.0928 | 110.9851 | 37.7412 | 112.5363 | 357.0242 | 11.3008 | 184.5596 | 245.3296 | 55.4333 | 222.4007 | 305.8447 | 216.3694 | 335.178 | 92.306 | 172.808 | 55.9674 | 130.8339 | 95.0173 | 48.4141 | 191.3247 | 323.4632 | 324.5905 | 312.0339 | 28.3639 | 129.8321 | 79.5467 | 103.3096 | 317.4735 | 23.6164 | 312.2596 | 179.6752 | 243.6393 | 235.8402 | 239.8463 | 268.5408 | 5.9576 | 225.5487 | 28.7596 | 122.2103 | 87.4213 | 175.4433 | 33.014 | 210.4921 | 251.6049 | 90.5325 | 129.5622 | 287.9011 | 101.1216 | 165.0836 | 294.5784 | 24.0378 | 335.2133 | 54.0773 | 56.6252 | 176.1695 | 183.287 | 183.0399 | 181.0553 | 72.1669 | 249.9069 | 356.5429 | 292.743 | 82.2538 | 182.1168 | 154.2802 | 167.9315 | 320.6892 | 34.603 | 251.5242 | 104.1801 | 50.2261 | 167.7361 | 22.121 | 209.9397 | 261.6577 | 130.7329 | 238.3859 | 19.4855 | 221.5655 | 119.4206 | 282.2463 | 100.8831 | 81.9339 | 228.4714 | 351.1145 | 180.8939 | 242.3897 | 258.9803 | 72.9066 | 195.9202 | 81.4599 | 9.825 | 37.3689 | 261.9449 | 258.8717 | 295.2445 | 339.4595 | 38.7877 | 66.7525 | 218.6865 | 168.0087 | 279.51 | 268.6097 | 36.2167 | 106.8872 | 62.9556 | 197.3121 | 109.7116 | 264.8977 | 85.0998 | 215.9611 | 78.2719 | 271.9732 | 181.3603 | 235.28 | 350.8038 | 285.0506 | 326.2686 | 274.878 | 179.0952 | 290.4143 | 64.2677 | 343.4871 | 298.3353 | 305.8171 | 345.3923 | 252.4095 | 167.7395 | 169.1112 | 309.7032 | 0.035257 | 178.0727
| 88 | 0 | 112.54 | 309.2007 | 126.112 | 331.5774 | 88.3346 | 195.9761 | 219.5015 | 221.7196 | 335.1219 | 56.4767 | 21.084 | 314.2508 | 349.3686 | 29.2797 | 54.8348 | 171.3134 | 281.0635 | 233.5691 | 339.8626 | 184.0861 | 240.0483 | 64.4476 | 247.7449 | 248.0298 | 356.8521 | 75.0946 | 270.6832 | 48.0988 | 43.4557 | 101.631 | 337.4974 | 46.0357 | 248.3899 | 268.842 | 179.6224 | 209.3844 | 334.2476 | 154.8762 | 231.0913 | 49.4891 | 69.4806 | 24.347 | 245.7639 | 49.9738 | 229.2927 | 344.9714 | 65.6077 | 240.5216 | 180.8254 | 251.7179 | 338.0731 | 174.2 | 255.2956 | 63.8522 | 110.4761 | 210.2228 | 90.3722 | 212.0942 | 113.3509 | 263.0464 | 15.7794 | 297.1953 | 296.4384 | 76.7895 | 326.4899 | 132.6994 | 228.3219 | 289.6986 | 197.7611 | 348.1922 | 351.9591 | 287.6009 | 246.5165 | 124.9368 | 147.4358 | 215.0032 | 298.1656 | 138.1801 | 10.8012 | 242.3443 | 138.7193 | 205.3494 | 147.9134 | 24.9253 | 245.085 | 34.8424 | 188.7392 | 305.3296 | 30.3817 | 138.331 | 54.5043 | 54.6003 | 309.9692 | 339.7321 | 80.4722 | 332.8442 | 348.5241 | 98.3543 | 16.3201 | 306.894 | 115.7379 | 34.9782 | 8.5004 | 100.6711 | 214.4501 | 102.9973 | 329.765 | 304.2608 | 130.479 | 37.0975 | 222.7845 | 165.9734 | 311.1262 | 104.9767 | 242.0264 | 61.6937 | 268.8416 | 16.2287 | 242.5344 | 10.4261 | 68.1397 | 279.0418 | 4.0058 | 109.747 | 283.3059 | 86.2916 | 51.9056 | 125.5475 | 203.2238 | 90.4887 | 290.7078 | 234.9342 | 314.9945 | 357.7347 | 47.7287 | 274.4275 | 15.414 | 182.0531 | 45.8862 | 190.6758 | 313.7964 | 131.8584 | 216.8347 | 4.8257 | 336.2531 | 43.089 | 341.0477 | 4.8516 | 236.0715 | 273.8062 | 255.1215 | 205.1289 | 325.4685 | 195.9591 | 183.0076 | 48.6002 | 209.3124 | 197.1797 | 97.7495 | 14.2199 | 48.8887 | 228.0855 | 71.2814 | 261.8739 | 336.546 | 285.3579 | 354.1141 | 143.089 | 243.5002 | 61.7978 | 222.5107 | 12.0436 | 91.2846 | 199.679 | 356.8759 | 212.3772 | 270.2678 | 169.1 | 127.2727 | 179.0525
| 89 | 0 | 201.8136 | 221.9727 | 192.7371 | 51.028 | 118.7269 | 228.1495 | 12.5559 | 59.8284 | 317.1811 | 345.0651 | 255.172 | 327.3809 | 266.7143 | 186.5647 | 241.344 | 273.0979 | 349.6892 | 272.3719 | 140.5176 | 215.4047 | 341.7957 | 32.4832 | 292.2627 | 94.5713 | 317.8351 | 300.5801 | 344.8972 | 235.0118 | 26.7525 | 74.7343 | 284.537 | 47.7475 | 236.4311 | 336.074 | 250.6449 | 228.177 | 99.8165 | 202.9945 | 67.4184 | 64.5216 | 345.137 | 100.0788 | 127.2666 | 120.646 | 31.9786 | 125.3801 | 115.2249 | 161.4179 | 224.9159 | 110.162 | 227.5767 | 338.9173 | 73.4481 | 248.9062 | 356.6729 | 10.8934 | 55.8417 | 100.0555 | 193.7451 | 288.2356 | 37.4331 | 258.1553 | 332.8244 | 132.9738 | 347.3464 | 104.5989 | 251.9278 | 329.2782 | 0.047293 | 52.1659 | 353.6861 | 273.2513 | 137.5823 | 309.9311 | 34.133 | 22.8279 | 247.868 | 298.6383 | 277.6651 | 231.3206 | 291.6998 | 135.8308 | 148.3506 | 247.6854 | 201.1718 | 261.2549 | 271.2828 | 162.378 | 220.1034 | 248.6797 | 260.2656 | 241.5332 | 212.6184 | 306.0741 | 73.4198 | 346.8744 | 8.3797 | 63.5785 | 256.5191 | 351.6242 | 142.3495 | 65.0798 | 269.8664 | 53.2298 | 101.8897 | 12.3226 | 316.6331 | 270.5418 | 190.8382 | 241.6653 | 338.002 | 222.2749 | 49.7427 | 147.1644 | 45.7318 | 131.4873 | 215.4388 | 177.7365 | 321.4325 | 143.9197 | 165.272 | 341.6035 | 279.4097 | 355.1401 | 37.5172 | 109.4815 | 219.5172 | 14.0393 | 75.6942 | 242.8774 | 137.9735 | 129.1473 | 156.2309 | 117.4635 | 88.5568 | 312.8903 | 278.9248 | 155.0971 | 41.3243 | 101.657 | 150.5425 | 218.5076 | 261.1165 | 262.0161 | 308.4708 | 56.2086 | 267.8576 | 228.1414 | 268.1568 | 91.871 | 177.5618 | 143.9501 | 96.3308 | 101.3773 | 243.7968 | 335.9681 | 133.3086 | 58.3957 | 189.5479 | 277.9175 | 74.8871 | 88.8061 | 41.0404 | 215.222 | 323.67 | 39.7626 | 83.0847 | 174.0362 | 120.667 | 77.0519 | 70.0185 | 107.2087 | 335.2059 | 115.0332 | 337.8894 | 163.3071 | 169.0672 | 200.0929 | 175.7183 | 359.9096
| 90 | 180 | 136.2203 | 196.2795 | 325.7118 | 275.5698 | 321.7008 | 359.4707 | 71.8848 | 120.3971 | 140.7708 | 273.3635 | 154.4556 | 328.904 | 150.7652 | 208.3914 | 341.5549 | 318.8911 | 315.6874 | 16.2488 | 4.1317 | 299.0548 | 283.269 | 6.1363 | 252.5239 | 218.3908 | 272.6265 | 265.3756 | 249.0941 | 265.1499 | 341.6752 | 323.2886 | 238.8035 | 38.9872 | 254.0657 | 234.5957 | 236.9203 | 165.9354 | 59.519 | 221.2146 | 81.0837 | 107.6723 | 164.8381 | 342.4755 | 217.9871 | 76.7088 | 180.6429 | 329.449 | 349.6593 | 238.8969 | 307.6892 | 61.7978 | 98.3284 | 84.7962 | 156.6035 | 55.6488 | 310.3127 | 273.2638 | 98.8516 | 45.7715 | 132.3454 | 294.6796 | 49.0578 | 73.9062 | 234.3402 | 84.848 | 343.9963 | 132.4259 | 285.003 | 282.1182 | 253.3229 | 265.2007 | 299.0882 | 303.3543 | 139.3311 | 227.0784 | 336.4881 | 21.936 | 321.7041 | 248.843 | 121.3836 | 195.8531 | 294.3241 | 359.7625 | 109.8147 | 258.8819 | 181.9387 | 309.7759 | 225.0395 | 204.2995 | 253.851 | 252.5668 | 289.7009 | 268.7502 | 287.5402 | 180.5247 | 192.0715 | 52.055 | 301.9374 | 120.2265 | 156.7508 | 162.3824 | 350.0219 | 78.3944 | 211.7603 | 71.9823 | 283.2129 | 0.16447 | 6.6651 | 190.398 | 323.5672 | 311.6272 | 180.879 | 140.4843 | 244.7216 | 31.0611 | 295.7729 | 350.2834 | 301.2783 | 151.5527 | 130.3082 | 168.6548 | 104.4028 | 17.1741 | 233.221 | 135.9499 | 247.4723 | 295.8686 | 291.6346 | 224.2673 | 354.8539 | 83.9864 | 359.8562 | 157.7058 | 308.4545 | 299.9193 | 247.6675 | 300.5892 | 196.2465 | 236.0163 | 57.8903 | 177.2867 | 15.0104 | 251.1816 | 240.931 | 157.4816 | 102.9502 | 230.311 | 34.8909 | 280.1508 | 271.9386 | 246.1363 | 147.2333 | 119.0132 | 189.5055 | 101.8989 | 205.8882 | 140.6203 | 219.7963 | 176.9183 | 40.9965 | 29.2906 | 78.3345 | 336.076 | 137.5831 | 264.7726 | 7.0721 | 136.4663 | 244.6228 | 275.2907 | 6.6405 | 101.2261 | 101.3269 | 105.8435 | 242.5881 | 182.6118 | 70.6603 | 108.4827 | 78.9711 | 246.1883 | 191.9536 | 359.3666
| 91 | 180 | 318.0809 | 150.868 | 135.3289 | 91.3155 | 56.5371 | 116.4815 | 26.4679 | 11.927 | 334.0015 | 290.3682 | 6.9247 | 136.6114 | 192.2901 | 277.7415 | 89.9262 | 139.6988 | 284.7653 | 233.2909 | 283.1897 | 204.4398 | 234.5299 | 55.814 | 152.0045 | 226.8826 | 24.0467 | 130.4468 | 270.6169 | 302.772 | 191.1465 | 162.8099 | 306.9725 | 347.6662 | 23.9457 | 356.1351 | 199.0424 | 216.5572 | 46.6228 | 92.1456 | 46.5171 | 27.9934 | 283.5817 | 176.7776 | 223.1284 | 258.9331 | 312.8989 | 163.9243 | 0.39772 | 52.9572 | 186.5865 | 229.631 | 315.8928 | 101.2727 | 212.987 | 0.82214 | 77.0033 | 195.2509 | 94.084 | 299.5517 | 75.062 | 226.2661 | 45.6616 | 141.3337 | 186.1869 | 44.987 | 305.5417 | 203.9819 | 164.9608 | 49.5081 | 241.8258 | 274.2004 | 340.8576 | 269.3536 | 28.1644 | 202.1251 | 186.9699 | 273.8478 | 23.5133 | 25.4241 | 45.2623 | 249.757 | 162.0044 | 199.95 | 141.9456 | 250.248 | 146.0852 | 318.2838 | 181.5007 | 238.3902 | 209.4318 | 26.7079 | 239.7922 | 321.4765 | 230.9611 | 107.2419 | 160.8275 | 252.9476 | 31.3969 | 27.081 | 45.11 | 270.2647 | 348.0932 | 334.1087 | 159.5121 | 31.4694 | 169.7034 | 185.3206 | 18.0449 | 266.8055 | 161.2623 | 284.9393 | 95.2389 | 267.9987 | 7.9005 | 278.6546 | 328.8202 | 81.6996 | 113.2088 | 27.0696 | 98.3227 | 287.842 | 190.839 | 7.8321 | 2.6359 | 48.1294 | 178.4343 | 323.0874 | 69.3657 | 159.5393 | 13.6397 | 108.3023 | 299.9772 | 141.9629 | 247.8909 | 188.2088 | 164.2847 | 315.1386 | 205.5604 | 264.1951 | 15.879 | 255.0718 | 72.4024 | 125.3104 | 290.6763 | 136.6281 | 280.7085 | 81.2603 | 146.9433 | 63.4919 | 159.2089 | 192.2693 | 122.0535 | 197.4199 | 26.8519 | 253.6104 | 256.081 | 266.0206 | 10.2176 | 136.6509 | 161.9696 | 111.7932 | 83.8483 | 259.9519 | 226.0416 | 230.789 | 281.9428 | 154.9998 | 320.4861 | 140.9739 | 8.5352 | 117.8554 | 197.5267 | 3.8861 | 264.0052 | 265.962 | 198.524 | 266.1137 | 99.4896 | 126.9867 | 222.8767 | 3.2864
| 92 | 180 | 219.8079 | 359.8128 | 288.5648 | 176.0062 | 156.8293 | 328.0151 | 7.0419 | 54.0212 | 186.975 | 220.2816 | 158.4542 | 310.792 | 174.5046 | 245.6289 | 328.1086 | 18.547 | 334.2732 | 172.7538 | 298.4115 | 19.0793 | 219.6839 | 88.5373 | 193.989 | 312.8656 | 4.8784 | 219.0428 | 264.0477 | 179.8062 | 32.2178 | 169.2487 | 336.7043 | 351.2551 | 22.5536 | 242.5449 | 204.1077 | 117.8512 | 81.6072 | 204.2954 | 14.3266 | 290.841 | 7.293 | 20.7862 | 200.5661 | 93.3003 | 193.7992 | 10.1586 | 225.7902 | 207.7807 | 154.7274 | 187.9059 | 29.9584 | 129.0689 | 292.3738 | 299.1862 | 119.7266 | 188.2107 | 47.6698 | 136.2119 | 112.7597 | 286.1247 | 41.0897 | 191.0668 | 260.1917 | 312.0383 | 341.9153 | 174.2005 | 336.1891 | 305.0522 | 211.3859 | 229.2652 | 255.4774 | 266.0565 | 254.6407 | 245.1304 | 64.6364 | 152.956 | 281.7442 | 136.1259 | 64.8902 | 86.9742 | 274.3787 | 135.5895 | 180.1742 | 246.5829 | 214.0309 | 225.5231 | 219.6453 | 71.9135 | 308.0772 | 321.4077 | 295.8948 | 262.0278 | 320.1338 | 69.6731 | 183.7878 | 71.4996 | 306.0335 | 21.8636 | 268.7069 | 265.3334 | 265.839 | 355.1044 | 272.1129 | 55.0625 | 216.4341 | 68.9223 | 40.228 | 319.6438 | 15.7302 | 337.658 | 278.2542 | 274.6762 | 230.6949 | 314.1702 | 124.9007 | 346.9128 | 240.136 | 255.6337 | 43.9732 | 288.2471 | 165.9261 | 32.278 | 341.9332 | 120.9258 | 247.4206 | 48.0569 | 234.3895 | 9.8168 | 48.6763 | 277.7338 | 62.8848 | 73.9192 | 49.3309 | 236.5063 | 107.0384 | 234.204 | 255.0731 | 218.1663 | 341.043 | 241.952 | 30.7741 | 197.8717 | 48.1237 | 53.9674 | 265.6336 | 38.5036 | 123.5962 | 188.5549 | 199.2324 | 159.496 | 215.9575 | 194.1495 | 299.5837 | 68.7113 | 296.205 | 87.5654 | 168.8962 | 158.6918 | 181.2975 | 256.7025 | 326.572 | 296.3553 | 114.5789 | 288.1213 | 12.6719 | 152.5306 | 116.8961 | 116.6077 | 196.7935 | 222.7573 | 132.4068 | 15.7708 | 72.6224 | 62.6437 | 324.5427 | 196.0298 | 121.3494 | 71.6449 | 234.0137 | 16.3031
| 93 | 180 | 69.0942 | 108.793 | 54.5818 | 124.9151 | 329.4902 | 302.1168 | 355.0306 | 67.9413 | 273.0246 | 284.7008 | 257.6068 | 331.3133 | 176.5063 | 200.2257 | 251.1675 | 164.7098 | 7.8681 | 20.4643 | 203.3476 | 325.5985 | 252.5132 | 13.6289 | 226.4839 | 347.4459 | 342.944 | 307.9803 | 321.5976 | 230.3596 | 32.189 | 121.8618 | 305.145 | 85.0111 | 8.0831 | 231.5153 | 260.3646 | 270.4462 | 71.6625 | 212.6693 | 121.8202 | 298.423 | 308.2181 | 25.2568 | 119.3775 | 19.5317 | 67.6973 | 145.5945 | 203.0588 | 325.8169 | 148.2526 | 114.18 | 61.9986 | 288.3191 | 86.9539 | 61.9739 | 159.1859 | 25.6949 | 250.9031 | 52.0599 | 98.2042 | 173.4803 | 86.504 | 95.8565 | 161.8271 | 211.5982 | 263.4084 | 344.221 | 348.3733 | 26.8982 | 327.4369 | 259.2632 | 321.9956 | 254.1005 | 301.2046 | 251.5119 | 77.8016 | 335.6676 | 174.2111 | 295.1193 | 315.1012 | 254.9356 | 353.0633 | 134.5422 | 167.0173 | 219.1261 | 178.9129 | 13.8748 | 128.5336 | 359.4392 | 160.4061 | 154.6917 | 308.4935 | 236.7386 | 245.8485 | 295.7668 | 329.6149 | 355.782 | 50.975 | 52.3497 | 158.6581 | 241.2225 | 39.7065 | 260.6841 | 24.4106 | 312.2152 | 353.0245 | 231.9642 | 317.0953 | 291.8301 | 133.2 | 264.5335 | 285.8182 | 254.6515 | 213.6508 | 292.5045 | 91.1956 | 156.4021 | 217.2149 | 285.8631 | 285.6706 | 21.483 | 156.3766 | 61.4416 | 74.3925 | 8.389 | 208.2666 | 349.7226 | 32.6588 | 205.7013 | 162.149 | 205.3534 | 344.7968 | 94.4665 | 149.8936 | 242.6143 | 29.8418 | 109.9246 | 252.6656 | 324.0613 | 94.823 | 154.365 | 133.3578 | 289.4928 | 86.6075 | 31.0406 | 314.5324 | 101.2548 | 214.4269 | 292.5341 | 262.9938 | 68.6261 | 179.8984 | 221.8925 | 99.5807 | 16.2861 | 55.4042 | 47.7008 | 170.0385 | 232.9833 | 347.0069 | 140.5742 | 135.4174 | 178.3279 | 53.4864 | 240.3291 | 306.8918 | 8.2102 | 41.7141 | 40.527 | 89.642 | 120.3821 | 83.036 | 76.3014 | 353.836 | 4.2008 | 20.0719 | 261.439 | 40.0251 | 216.4643 | 225.6622 | 1.0482
| 94 | 0 | 326.2669 | 32.5483 | 69.4709 | 145.6575 | 317.9472 | 350.9309 | 253.2736 | 20.6412 | 257.8504 | 217.1301 | 0.11354 | 74.9965 | 157.9543 | 301.5699 | 5.9567 | 175.8411 | 10.0723 | 295.0129 | 327.3843 | 149.8738 | 247.6897 | 101.5771 | 301.0987 | 348.1077 | 325.4174 | 275.3726 | 250.0266 | 274.8367 | 70.0524 | 137.6796 | 251.2951 | 23.3774 | 359.0436 | 269.916 | 262.3493 | 210.7023 | 45.6081 | 231.8304 | 7.376 | 31.5454 | 194.0107 | 314.9816 | 162.9546 | 348.8304 | 62.9725 | 341.849 | 244.7316 | 9.8117 | 146.2631 | 287.8178 | 111.384 | 284.2544 | 67.2857 | 298.1674 | 94.1674 | 129.7292 | 325.7831 | 69.5981 | 98.3867 | 24.5529 | 49.3548 | 83.1878 | 41.3989 | 139.5386 | 311.5855 | 79.2864 | 265.0293 | 199.6002 | 314.9858 | 313.9687 | 21.4115 | 14.5533 | 129.8293 | 185.9165 | 115.4945 | 221.9546 | 331.0173 | 133.7516 | 273.0248 | 159.0391 | 246.8872 | 103.7146 | 108.2465 | 246.0093 | 278.5882 | 324.6446 | 283.5266 | 142.1413 | 225.8398 | 123.9797 | 255.0732 | 205.0575 | 346.8612 | 66.6711 | 125.255 | 359.6107 | 196.578 | 298.6103 | 283.5734 | 233.7269 | 319.3802 | 25.4463 | 246.419 | 111.7326 | 19.4289 | 139.1166 | 341.0785 | 96.1481 | 181.6788 | 8.8177 | 276.7632 | 312.2982 | 205.2357 | 8.5328 | 233.3851 | 72.3516 | 275.4727 | 344.0167 | 62.8146 | 265.2917 | 107.7591 | 78.13 | 337.6337 | 34.3643 | 77.5209 | 264.2084 | 167.7601 | 153.2985 | 110.4375 | 312.5936 | 60.9955 | 130.1419 | 258.6503 | 257.2552 | 251.5649 | 335.9417 | 225.9203 | 255.6236 | 11.0213 | 119.7659 | 112.9606 | 202.0807 | 327.4583 | 319.9019 | 316.5521 | 140.3001 | 291.1191 | 216.9724 | 263.2814 | 141.6983 | 115.03 | 232.5462 | 34.8264 | 132.8924 | 270.6758 | 100.4646 | 250.1366 | 102.4878 | 142.0336 | 124.4416 | 88.8604 | 188.927 | 174.0773 | 235.0786 | 104.4315 | 264.0921 | 66.1859 | 327.4388 | 300.3073 | 164.9101 | 117.6383 | 178.1624 | 170.3926 | 74.1876 | 175.5635 | 297.4334 | 48.921 | 224.6382 | 146.6475 | 177.4463
| 95 | 0 | 164.182 | 235.439 | 34.5104 | 92.4532 | 5.2914 | 27.7304 | 351.957 | 27.6869 | 256.5881 | 221.2774 | 207.0718 | 311.777 | 203.6203 | 265.0478 | 206.8923 | 205.8909 | 141.9168 | 115.814 | 265.9231 | 3.1553 | 203.3585 | 333.4764 | 109.0079 | 291.9716 | 30.0997 | 293.4244 | 276.2487 | 317.2527 | 69.55 | 215.77 | 287.8006 | 305.6393 | 340.7096 | 224.3652 | 203.872 | 198.0245 | 188.5423 | 342.1894 | 156.8305 | 316.2772 | 127.4754 | 178.0909 | 158.3797 | 56.7784 | 66.5665 | 289.9101 | 277.1446 | 315.6417 | 188.5005 | 103.7477 | 34.2863 | 130.5222 | 356.3759 | 34.364 | 108.0349 | 180.7947 | 287.7347 | 58.1606 | 27.6901 | 246.143 | 157.1757 | 94.5841 | 203.8147 | 303.0501 | 104.8907 | 106.4314 | 244.598 | 56.5823 | 276.7462 | 243.0048 | 6.4658 | 22.787 | 149.5419 | 195.9259 | 65.5191 | 300.745 | 317.5418 | 34.3988 | 78.8807 | 215.0616 | 245.6038 | 238.2113 | 2.2786 | 256.4061 | 237.0155 | 53.3375 | 81.1471 | 93.386 | 44.1872 | 310.8727 | 266.4268 | 331.6606 | 348.9848 | 47.6487 | 129.5692 | 4.4311 | 248.3703 | 334.2919 | 38.4224 | 341.6024 | 16.8393 | 24.5176 | 282.801 | 291.5175 | 35.0884 | 221.7923 | 302.5105 | 280.829 | 9.5831 | 257.0203 | 355.6907 | 268.8828 | 180.1524 | 262.1003 | 240.4631 | 101.7327 | 25.9898 | 319.756 | 27.5606 | 221.8235 | 280.8944 | 0.59369 | 58.7905 | 10.5055 | 202.7715 | 357.7724 | 166.1866 | 238.0346 | 49.2217 | 65.4059 | 49.1475 | 182.3582 | 40.4663 | 359.9864 | 52.8673 | 112.3478 | 105.8231 | 303.0405 | 24.3499 | 46.8273 | 33.8167 | 187.3463 | 308.4869 | 9.6014 | 265.8596 | 353.5299 | 37.9645 | 79.027 | 165.28 | 192.5696 | 293.3417 | 189.1189 | 67.881 | 261.0412 | 192.6867 | 103.7302 | 233.1215 | 135.232 | 171.2325 | 176.4305 | 77.063 | 274.6422 | 71.0869 | 150.3312 | 72.5764 | 216.5297 | 173.6294 | 164.943 | 271.3235 | 91.6577 | 358.3712 | 341.4377 | 101.3658 | 259.7884 | 196.2131 | 83.4447 | 215.3435 | 242.287 | 132.0466 | 179.3532
| 96 | 0 | 11.0626 | 58.0733 | 118.0799 | 137.2881 | 133.293 | 212.1329 | 304.4856 | 83.3644 | 273.5558 | 94.8155 | 136.8751 | 43.9051 | 149.0469 | 181.2675 | 162.3148 | 112.8852 | 37.4435 | 337.685 | 256.5797 | 278.2776 | 274.8946 | 310.3281 | 154.074 | 238.2601 | 5.5677 | 6.8168 | 274.9565 | 205.8899 | 132.3109 | 164.0834 | 289.2649 | 17.7102 | 51.0516 | 322.3486 | 272.347 | 195.1535 | 120.5031 | 204.7072 | 288.7895 | 332.3039 | 267.184 | 102.015 | 260.447 | 20.4125 | 152.3005 | 131.9385 | 355.4872 | 235.3505 | 222.4525 | 120.7702 | 273.4475 | 255.4734 | 11.1254 | 69.8632 | 127.4432 | 195.3574 | 30.3454 | 306.2051 | 114.2853 | 197.6236 | 254.3374 | 105.7277 | 275.8162 | 270.4637 | 286.8102 | 169.259 | 273.9907 | 3.4592 | 314.6547 | 348.8979 | 31.0288 | 352.6417 | 210.2849 | 229.1261 | 267.1859 | 203.7298 | 287.0656 | 7.5053 | 9.8083 | 247.544 | 113.676 | 232.505 | 104.2108 | 266.7986 | 238.2042 | 82.5868 | 358.32 | 78.2987 | 33.5973 | 118.8717 | 291.7888 | 232.0353 | 296.0638 | 44.5482 | 44.6459 | 3.1206 | 324.4374 | 43.183 | 322.6679 | 330.1341 | 287.6912 | 280.3521 | 300.6288 | 356.2973 | 331.9492 | 172.8522 | 179.6504 | 22.7772 | 111.5438 | 238.3427 | 312.4802 | 310.8612 | 222.7266 | 299.9467 | 145.0926 | 233.369 | 132.1589 | 290.3361 | 311.1793 | 298.4792 | 11.6769 | 181.7319 | 353.1081 | 24.0703 | 328.5917 | 73.5831 | 1.6862 | 74.0727 | 75.01 | 326.3863 | 283.1968 | 31.8723 | 319.3681 | 333.8085 | 345.6345 | 93.3423 | 122.9062 | 251.7402 | 93.8168 | 354.9822 | 82.5123 | 185.6014 | 109.3237 | 337.4332 | 316.3823 | 328.4986 | 275.001 | 303.3093 | 61.2523 | 212.8529 | 328.2215 | 174.8915 | 227.2264 | 125.5818 | 198.5897 | 281.1074 | 134.3601 | 58.8471 | 303.4287 | 246.3076 | 72.7387 | 316.6529 | 104.3173 | 251.585 | 349.6137 | 353.2199 | 92.9071 | 47.2535 | 166.4375 | 35.3956 | 116.0219 | 32.0021 | 79.1924 | 69.1572 | 58.0802 | 54.0512 | 236.8131 | 292.4733 | 169.5894 | 179.0796
| 97 | 180 | 69.6458 | 146.7519 | 135.2861 | 152.7517 | 68.5335 | 48.2126 | 334.133 | 31.259 | 2.0666 | 243.5065 | 270.0422 | 75.8178 | 228.0943 | 197.4776 | 296.9899 | 271.672 | 199.0306 | 19.9134 | 63.0811 | 270.2672 | 262.5747 | 22.0466 | 85.1437 | 330.5962 | 59.7659 | 228.8436 | 264.6653 | 193.9692 | 56.1043 | 75.3455 | 199.7084 | 18.2023 | 7.9869 | 233.3433 | 13.1554 | 225.286 | 59.3771 | 217.6907 | 186.5111 | 266.1412 | 226.0164 | 299.7179 | 239.3544 | 325.0439 | 71.3062 | 114.1621 | 24.9142 | 348.9376 | 149.6055 | 123.6424 | 236.4227 | 272.2769 | 20.3131 | 107.1419 | 312.3418 | 63.2333 | 221.6382 | 318.7008 | 75.9223 | 245.3789 | 2.0998 | 157.1939 | 336.3889 | 124.4947 | 217.078 | 328.5541 | 235.2779 | 21.1349 | 307.4386 | 7.6348 | 46.2365 | 314.794 | 156.133 | 62.5711 | 29.9881 | 28.8578 | 198.1979 | 268.4035 | 282.6887 | 272.0031 | 280.0068 | 176.4204 | 176.3721 | 331.3944 | 268.5341 | 354.455 | 141.7075 | 79.8012 | 78.7176 | 154.3633 | 223.0323 | 154.2932 | 303.3691 | 191.0399 | 185.3342 | 29.8067 | 72.818 | 48.6398 | 230.077 | 334.7005 | 91.7687 | 246.8982 | 292.8094 | 337.4072 | 183.1977 | 278.1634 | 284.9227 | 230.505 | 192.0138 | 248.4204 | 7.0504 | 342.6012 | 67.9493 | 102.5352 | 42.856 | 57.1999 | 134.7122 | 353.092 | 103.8567 | 262.8205 | 88.7437 | 193.7687 | 274.8216 | 43.3026 | 101.913 | 348.2228 | 106.1282 | 166.099 | 63.3811 | 306.3111 | 43.0249 | 136.6652 | 281.6459 | 356.2609 | 315.5445 | 113.4431 | 15.0334 | 33.5037 | 36.4905 | 71.019 | 146.5057 | 308.5521 | 358.4665 | 326.1355 | 289.7059 | 11.4392 | 236.3342 | 254.5091 | 188.4625 | 209.1464 | 331.5224 | 218.2699 | 76.1563 | 186.4412 | 320.4566 | 136.8555 | 186.2794 | 279.9068 | 173.9846 | 62.9767 | 59.8419 | 149.208 | 114.4089 | 219.1959 | 76.7611 | 297.4484 | 78.8663 | 359.6124 | 243.516 | 219.5617 | 14.9767 | 103.9637 | 233.3524 | 12.9346 | 21.1681 | 328.3691 | 174.6655 | 303.0449 | 129.3126 | 354.0993
| 98 | 0 | 108.47 | 181.6848 | 72.5216 | 261.4039 | 334.5009 | 86.9181 | 123.2768 | 283.3876 | 127.6635 | 110.4673 | 138.1581 | 71.497 | 210.7717 | 25.2641 | 125.9898 | 338.1211 | 72.1149 | 323.0436 | 45.3796 | 349.3765 | 210.7648 | 286.2866 | 308.323 | 243.8767 | 10.6279 | 193.6 | 273.8799 | 5.1676 | 74.7708 | 146.3579 | 220.4721 | 337.2684 | 178.1852 | 308.0393 | 274.8265 | 228.7146 | 75.8966 | 251.5832 | 115.8476 | 154.3421 | 160.4214 | 234.86 | 234.6224 | 9.8291 | 249.1343 | 285.3435 | 349.9139 | 343.447 | 219.7702 | 31.474 | 103.635 | 133.2942 | 4.5824 | 45.9464 | 169.1753 | 192.8315 | 218.4729 | 290.7171 | 128.9906 | 30.0233 | 324.1127 | 35.9213 | 188.5042 | 8.2405 | 332.1831 | 155.6761 | 298.9416 | 1.3951 | 275.5403 | 222.2254 | 306.8369 | 341.4802 | 162.3931 | 96.9222 | 350.6714 | 117.7492 | 259.7289 | 160.1103 | 318.933 | 211.11 | 160.5995 | 211.3205 | 303.2523 | 155.752 | 189.3478 | 62.9858 | 73.4368 | 36.2031 | 110.1711 | 244.7506 | 354.9186 | 137.2535 | 331.7332 | 60.0054 | 201.4831 | 346.3994 | 236.458 | 36.9122 | 246.1302 | 332.6562 | 113.1171 | 195.1815 | 81.7524 | 6.5676 | 158.1032 | 147.4627 | 344.3986 | 73.0889 | 183.8692 | 350.7288 | 346.7789 | 173.1373 | 294.9135 | 60.2493 | 286.936 | 341.473 | 224.214 | 167.5649 | 282.9925 | 122.1227 | 115.569 | 78.7302 | 0.50476 | 25.1399 | 119.6925 | 4.9521 | 76.3065 | 196.7974 | 137.6984 | 320.1037 | 11.7038 | 185.697 | 327.7144 | 339.1768 | 320.3066 | 331.0028 | 316.3825 | 286.1853 | 86.5748 | 9.9117 | 73.6064 | 246.8847 | 319.3292 | 7.9678 | 1.6734 | 67.6683 | 221.9109 | 34.5222 | 184.139 | 242.3582 | 132.092 | 149.686 | 83.7198 | 120.6281 | 152.6104 | 134.3275 | 192.9956 | 135.4693 | 181.1888 | 11.2669 | 103.8679 | 52.4978 | 109.7667 | 227.9685 | 11.2656 | 278.3603 | 180.7758 | 318.7016 | 216.229 | 202.6428 | 253.8931 | 53.3224 | 108.2119 | 83.3034 | 72.544 | 66.0388 | 355.8885 | 279.7606 | 91.8911 | 180.0848
| 99 | 180 | 151.1014 | 117.4364 | 173.417 | 137.534 | 104.299 | 117.9069 | 274.7509 | 260.4923 | 296.215 | 337.6378 | 232.4012 | 1.3757 | 165.0998 | 321.4596 | 96.2075 | 135.9597 | 215.7216 | 206.9187 | 278.6339 | 299.1585 | 241.0243 | 34.008 | 17.1891 | 262.1084 | 358.1275 | 157.7781 | 253.0831 | 134.8471 | 341.1552 | 146.5865 | 312.3836 | 33.0475 | 258.0116 | 25.6742 | 154.3752 | 243.6936 | 150.9545 | 253.8578 | 226.3182 | 55.4046 | 94.6129 | 225.4747 | 249.9912 | 251.2434 | 139.7659 | 105.673 | 39.3237 | 3.3216 | 246.314 | 354.8637 | 256.0729 | 89.21 | 265.2819 | 318.12 | 45.3896 | 153.8237 | 329.5344 | 31.0447 | 198.4892 | 162.1295 | 242.1529 | 241.8302 | 211.742 | 292.4914 | 268.8697 | 84.7477 | 152.4614 | 39.4122 | 282.0827 | 159.5706 | 284.4047 | 323.4724 | 193.5661 | 222.8896 | 163.4342 | 25.5911 | 347.5963 | 1.3818 | 244.6136 | 351.3746 | 187.3662 | 297.2532 | 237.6212 | 332.9907 | 33.9698 | 250.8395 | 289.3102 | 53.6645 | 116.8993 | 202.1803 | 337.4607 | 167.2644 | 305.9883 | 73.9134 | 158.947 | 314.621 | 319.6529 | 316.3926 | 342.3115 | 194.9848 | 342.1079 | 129.7226 | 139.6868 | 53.6836 | 13.6037 | 238.4528 | 244.0409 | 7.2949 | 223.1793 | 221.8009 | 64.3115 | 162.7188 | 138.3531 | 245.1326 | 320.7964 | 264.7295 | 230.651 | 346.1279 | 330.9514 | 163.0362 | 212.7497 | 336.3537 | 45.01 | 168.4706 | 41.1495 | 59.944 | 268.5987 | 96.0433 | 259.1674 | 72.3576 | 150.3606 | 160.7917 | 297.0493 | 45.3883 | 47.9713 | 26.9945 | 154.7724 | 236.2465 | 42.3526 | 112.0237 | 77.9169 | 137.3256 | 276.6916 | 294.4343 | 284.5359 | 350.0662 | 268.0946 | 302.2351 | 139.3303 | 184.3214 | 41.9616 | 117.1364 | 52.9199 | 33.6963 | 300.765 | 135.4464 | 201.4029 | 69.7245 | 218.9059 | 73.0271 | 119.3549 | 279.1072 | 299.848 | 314.3737 | 142.3248 | 293.5829 | 87.9237 | 190.5233 | 270.7374 | 133.5288 | 11.0889 | 359.4987 | 104.1455 | 103.2409 | 35.1952 | 14.2731 | 194.2763 | 291.2072 | 120.6697 | 358.8136
| 100 | 180 | 174.088 | 157.8739 | 316.1095 | 322.3078 | 15.811 | 171.3965 | 142.7646 | 177.409 | 272.6048 | 104.5176 | 168.6673 | 324.0177 | 155.2099 | 305.1184 | 42.7436 | 61.1092 | 52.5924 | 323.6566 | 70.8922 | 288.6811 | 292.4093 | 56.7409 | 238.1653 | 278.4927 | 253.3711 | 337.3179 | 199.4327 | 167.3916 | 302.3663 | 79.1618 | 129.8011 | 275.2025 | 176.9372 | 279.3188 | 274.3044 | 183.1816 | 134.1698 | 236.4214 | 179.8035 | 165.3187 | 81.0598 | 160.0966 | 308.3538 | 32.702 | 230.3238 | 65.1741 | 267.8324 | 5.9841 | 227.0062 | 243.1138 | 180.98 | 134.4363 | 11.7492 | 172.7322 | 3.0276 | 241.8004 | 150.6115 | 156.3135 | 216.9043 | 242.1961 | 326.47 | 299.833 | 239.4156 | 354.3779 | 288.5794 | 120.4582 | 310.1851 | 43.4029 | 288.1626 | 279.6925 | 254.693 | 277.3877 | 233.8775 | 201.3295 | 282.402 | 84.5912 | 286.1302 | 139.8956 | 320.3324 | 348.9983 | 182.5732 | 211.7199 | 303.6583 | 334.7752 | 194.1902 | 271.0916 | 339.8529 | 143.4472 | 2.3906 | 76.3832 | 339.9072 | 102.6667 | 202.0621 | 243.8321 | 171.0604 | 277.8481 | 309.9832 | 103.5557 | 231.6775 | 27.055 | 320.8609 | 184.3216 | 308.9848 | 284.5744 | 165.4307 | 328.8137 | 331.0996 | 80.5568 | 41.0436 | 273.4722 | 359.698 | 145.9025 | 252.8906 | 153.6974 | 70.6906 | 148.3341 | 272.232 | 18.1791 | 24.5346 | 109.3755 | 261.4527 | 223.7555 | 233.3919 | 114.8525 | 201.2794 | 9.384 | 93.0505 | 288.1433 | 38.8197 | 357.0521 | 313.5064 | 19.2542 | 25.9307 | 48.1635 | 65.452 | 177.1946 | 133.8315 | 208.9871 | 79.9683 | 108.3452 | 26.5418 | 302.6159 | 8.3112 | 2.5622 | 188.5369 | 22.644 | 186.4271 | 279.4973 | 250.9988 | 213.3961 | 281.8963 | 334.0572 | 17.1293 | 249.4551 | 299.1035 | 110.2417 | 240.209 | 221.483 | 13.585 | 80.3873 | 63.0472 | 248.8039 | 351.4377 | 222.58 | 301.0771 | 293.1441 | 88.1372 | 136.6089 | 242.8549 | 101.6373 | 145.9582 | 92.4306 | 82.7924 | 75.6178 | 267.6877 | 43.5501 | 208.4707 | 307.9183 | 75.1006 | 180.1254
| 101 | 180 | 203.1772 | 127.2075 | 139.0211 | 111.5334 | 3.2008 | 76.4534 | 161.9467 | 357.423 | 348.5588 | 344.8729 | 207.168 | 257.397 | 256.0236 | 0.25739 | 78.6321 | 148.8226 | 13.5737 | 266.798 | 101.7642 | 1.6086 | 242.9912 | 27.0859 | 339.3973 | 21.2858 | 274.7483 | 195.2045 | 266.8124 | 230.8286 | 139.3032 | 151.6058 | 116.6231 | 157.2842 | 112.9545 | 44.4547 | 307.5845 | 217.976 | 126.8597 | 232.3375 | 142.704 | 144.8941 | 314.0488 | 61.2417 | 219.03 | 272.1465 | 162.315 | 179.6007 | 323.8406 | 117.2484 | 160.7194 | 193.9965 | 198.8642 | 187.2821 | 257.2554 | 239.1854 | 308.1542 | 2.7134 | 231.4699 | 293.9333 | 292.3916 | 261.932 | 357.2907 | 206.3832 | 185.3202 | 25.0237 | 167.9449 | 207.564 | 24.7822 | 36.6191 | 14.7693 | 267.5002 | 315.7634 | 252.6336 | 48.2632 | 248.036 | 28.2795 | 2.5554 | 211.8253 | 121.9986 | 190.2372 | 321.2466 | 45.9399 | 151.777 | 183.2933 | 202.271 | 156.3412 | 263.0837 | 33.5708 | 11.5457 | 163.4743 | 304.088 | 62.2004 | 178.7818 | 246.787 | 182.7978 | 61.7583 | 2.1115 | 261.6911 | 65.8353 | 249.9326 | 323.6783 | 58.3923 | 159.0436 | 181.387 | 355.5482 | 147.3452 | 359.4379 | 340.8587 | 153.1234 | 308.0359 | 14.4245 | 234.97 | 331.2673 | 79.7474 | 356.7643 | 39.3888 | 158.2793 | 133.1869 | 44.0511 | 342.1622 | 183.5633 | 83.1456 | 263.6795 | 331.1234 | 108.6951 | 190.7752 | 328.4994 | 87.0841 | 179.4523 | 207.1293 | 261.785 | 319.2606 | 97.3153 | 308.3809 | 106.5382 | 147.4216 | 218.7941 | 279.9166 | 121.9444 | 75.3909 | 232.9752 | 38.0406 | 276.048 | 325.9331 | 304.4486 | 102.4076 | 39.6099 | 190.5503 | 225.2602 | 246.229 | 12.7118 | 96.2292 | 277.7281 | 124.3545 | 31.6987 | 281.515 | 266.3387 | 184.6911 | 203.4617 | 321.98 | 326.7058 | 71.7494 | 51.4895 | 183.9531 | 268.4561 | 263.5396 | 306.0824 | 94.604 | 344.5846 | 57.0362 | 151.4934 | 52.8256 | 81.16 | 189.5432 | 321.1852 | 30.1146 | 224.817 | 220.686 | 314.9509 | 177.855 | 359.976
| 102 | 180 | 121.3156 | 30.2209 | 106.3142 | 147.4925 | 54.5777 | 59.3023 | 204.7645 | 274.068 | 231.0594 | 187.2368 | 106.7807 | 141.8999 | 65.3967 | 85.9846 | 120.6066 | 252.1917 | 54.3684 | 195.6291 | 10.9017 | 15.7651 | 293.1303 | 42.9049 | 226.423 | 244.0059 | 181.7231 | 186.4345 | 246.5922 | 162.1869 | 161.6024 | 123.6313 | 187.185 | 326.7703 | 287.18 | 143.5519 | 255.9391 | 186.5579 | 283.6061 | 192.8633 | 186.7422 | 139.1882 | 145.3406 | 241.9985 | 107.5888 | 335.3793 | 47.0345 | 21.3152 | 282.6917 | 72.6374 | 344.2394 | 233.4165 | 181.609 | 124.3155 | 175.2992 | 265.1343 | 58.6025 | 347.0239 | 153.6412 | 164.2497 | 163.4899 | 159.7623 | 355.2106 | 66.7718 | 177.6968 | 282.7385 | 300.0853 | 128.6889 | 273.2244 | 323.3479 | 102.4638 | 206.8938 | 311.6998 | 244.3951 | 247.632 | 128.5328 | 178.8071 | 338.6129 | 281.4746 | 129.4011 | 161.1781 | 127.0846 | 133.1348 | 174.5322 | 77.7897 | 205.1791 | 352.504 | 312.4134 | 246.2923 | 43.0129 | 204.9922 | 11.6596 | 77.116 | 153.1132 | 325.1863 | 262.5787 | 95.1802 | 179.6482 | 270.4849 | 0.12764 | 255.717 | 227.2399 | 310.3701 | 179.8603 | 241.2357 | 63.1348 | 346.6739 | 103.7504 | 283.0046 | 128.7927 | 243.6027 | 40.9191 | 121.0678 | 141.913 | 335.8693 | 62.5517 | 352.5735 | 134.234 | 10.5478 | 200.2877 | 10.4694 | 209.7836 | 13.7503 | 141.7619 | 322.3415 | 64.3399 | 111.2018 | 115.2804 | 6.5631 | 80.3939 | 113.9072 | 331.9858 | 23.2992 | 133.3639 | 246.9269 | 160.2044 | 171.7195 | 68.3428 | 250.4689 | 275.4102 | 69.8627 | 209.1468 | 307.3024 | 150.69 | 4.6972 | 84.3776 | 338.6559 | 342.1807 | 169.3627 | 325.4983 | 192.5173 | 69.8735 | 57.0935 | 312.9299 | 196.0808 | 224.0118 | 255.8592 | 316.0539 | 238.1953 | 160.8866 | 111.0498 | 104.0407 | 359.5475 | 327.6317 | 164.0122 | 9.4107 | 251.3538 | 231.6621 | 7.2084 | 261.9024 | 343.5334 | 210.1743 | 119.2849 | 169.78 | 150.0063 | 99.4678 | 71.1528 | 304.9441 | 303.0061 | 257.082 | 83.2286 | 179.2254
| 103 | 180 | 219.1599 | 144.8601 | 190.5594 | 19.4102 | 136.1889 | 2.0022 | 56.4191 | 56.1659 | 314.0033 | 189.8736 | 197.9938 | 285.6353 | 171.2578 | 248.7511 | 15.0596 | 173.6699 | 352.4847 | 123.6214 | 284.4084 | 24.1268 | 324.9864 | 88.3758 | 156.7066 | 255.3406 | 214.1622 | 313.9493 | 171.4997 | 193.9056 | 171.4582 | 150.3258 | 299.9534 | 209.5653 | 113.9582 | 167.9739 | 217.0175 | 197.4725 | 181.5614 | 216.3688 | 223.8144 | 42.3107 | 71.4477 | 143.5816 | 111.0917 | 256.3872 | 20.3335 | 98.1461 | 183.6983 | 71.9215 | 210.605 | 290.3293 | 191.8928 | 300.4518 | 114.9623 | 263.3974 | 12.0342 | 253.6948 | 325.5993 | 158.1219 | 239.888 | 204.3269 | 112.6366 | 248.0599 | 162.8495 | 275.7993 | 103.7751 | 80.0057 | 37.7894 | 121.4669 | 265.7443 | 234.5193 | 242.1864 | 238.5108 | 195.2218 | 258.6816 | 217.2823 | 321.3317 | 313.2864 | 318.7989 | 21.4568 | 168.6329 | 264.6648 | 260.3498 | 260.5986 | 323.4623 | 68.3085 | 277.5577 | 193.9689 | 25.6804 | 196.3033 | 311.0405 | 291.8424 | 280.8453 | 337.0765 | 73.2523 | 223.2874 | 248.1995 | 281.4658 | 351.2689 | 273.7666 | 251.2599 | 291.3484 | 163.0765 | 182.4353 | 323.7929 | 92.8183 | 4.2796 | 288.5861 | 324.7667 | 227.8222 | 293.5594 | 20.9687 | 104.8647 | 195.4821 | 248.5768 | 335.9893 | 131.918 | 299.2048 | 292.0911 | 24.5972 | 164.3214 | 36.435 | 184.3819 | 97.1049 | 125.98 | 178.7124 | 326.1058 | 329.6649 | 285.3234 | 42.3818 | 36.8747 | 197.6033 | 157.5236 | 60.8678 | 133.6951 | 182.0548 | 118.5268 | 162.6923 | 207.8021 | 314.573 | 147.9917 | 1.5345 | 146.4512 | 45.9634 | 204.3769 | 129.9053 | 65.1118 | 118.1536 | 136.9448 | 243.7625 | 100.0903 | 303.0509 | 18.4801 | 155.5258 | 8.0911 | 31.6926 | 314.8253 | 140.1856 | 283.7923 | 244.5494 | 157.6806 | 32.2819 | 296.4636 | 5.5649 | 157.9397 | 261.6125 | 332.0415 | 137.9503 | 267.432 | 47.8456 | 258.319 | 130.5927 | 296.738 | 55.2303 | 153.2878 | 52.0413 | 34.093 | 178.1647 | 233.0526 | 104.9604 | 359.9841
| 104 | 0 | 32.6882 | 354.7874 | 126.6446 | 252.7137 | 117.491 | 234.8729 | 289.3306 | 348.0497 | 350.6242 | 68.0974 | 88.7207 | 36.4081 | 143.1664 | 209.9631 | 31.1958 | 76.5819 | 0.2834 | 97.396 | 292.0982 | 325.3797 | 302.7583 | 87.9492 | 105.4867 | 329.2121 | 261.7392 | 65.0175 | 214.7361 | 224.0733 | 167.48 | 194.1195 | 344.0523 | 80.5091 | 69.1503 | 314.8354 | 236.4406 | 112.1818 | 126.3144 | 160.7032 | 219.2845 | 138.5303 | 67.5501 | 174.9366 | 68.7743 | 59.023 | 280.745 | 14.7693 | 184.4226 | 111.0758 | 233.7143 | 294.7584 | 277.9087 | 249.1056 | 243.8619 | 246.424 | 64.4415 | 305.4891 | 15.003 | 130.083 | 102.4569 | 349.6699 | 72.3628 | 74.34 | 235.4217 | 294.3526 | 204.1015 | 162.8837 | 242.0625 | 69.8785 | 336.9434 | 305.1251 | 104.4896 | 349.8006 | 223.662 | 253.4089 | 126.5532 | 261.5164 | 281.1304 | 160.4103 | 312.8738 | 83.0209 | 30.7005 | 257.9662 | 141.4193 | 126.9182 | 161.1783 | 313.4836 | 115.8081 | 298.3415 | 65.4473 | 251.6408 | 50.0484 | 172.3608 | 298.2184 | 149.4563 | 290.7439 | 346.9918 | 246.0595 | 11.7976 | 214.0743 | 292.4228 | 359.0614 | 164.155 | 236.8481 | 139.5958 | 23.9066 | 140.017 | 223.5959 | 59.6332 | 127.8623 | 15.7716 | 31.3741 | 19.8679 | 279.1486 | 333.6149 | 3.337 | 154.2924 | 58.3493 | 354.7339 | 346.768 | 58.8607 | 303.675 | 352.6858 | 317.6767 | 69.4732 | 14.4884 | 94.7342 | 97.3716 | 345.5801 | 160.2249 | 314.9024 | 331.981 | 165.1801 | 268.5927 | 247.7884 | 248.6645 | 190.7976 | 102.684 | 174.4625 | 279.1332 | 123.2281 | 88.0969 | 294.7574 | 77.6375 | 238.8544 | 300.2267 | 67.4803 | 69.9215 | 199.4572 | 231.7849 | 129.3982 | 346.1086 | 61.638 | 137.9188 | 341.2507 | 237.5176 | 177.9492 | 109.2683 | 310.724 | 0.95409 | 122.5877 | 39.3637 | 301.7446 | 100.1121 | 256.6997 | 301.9433 | 15.9933 | 130.2946 | 160.7495 | 271.2943 | 186.4104 | 212.4248 | 45.2722 | 272.6783 | 90.7227 | 261.6274 | 48.9837 | 16.8853 | 222.0711 | 85.3853 | 179.0795
| 105 | 0 | 164.2193 | 352.9148 | 93.4678 | 91.3603 | 41.6992 | 10.6491 | 15.2513 | 37.981 | 141.5897 | 212.062 | 26.8739 | 72.5558 | 308.7445 | 194.8068 | 287.9254 | 134.0233 | 48.88 | 97.8462 | 72.0109 | 132.2869 | 275.9351 | 42.8162 | 255.2322 | 23.7148 | 88.8065 | 166.4724 | 262.9281 | 228.0519 | 117.8517 | 166.7935 | 192.4264 | 259.6966 | 131.3214 | 168.2017 | 286.36 | 257.4684 | 78.0013 | 93.9926 | 155.6386 | 226.0195 | 166.6353 | 108.2989 | 73.4268 | 76.7992 | 158.6444 | 135.8488 | 176.3834 | 8.1468 | 141.2401 | 53.0591 | 344.6589 | 65.2933 | 96.9722 | 174.751 | 0.36709 | 355.9342 | 256.5542 | 299.4421 | 5.1316 | 188.8181 | 49.9639 | 80.0963 | 90.7128 | 133.6928 | 175.69 | 132.7041 | 181.4598 | 54.0373 | 347.2945 | 41.3087 | 179.4643 | 314.0625 | 63.5229 | 32.2746 | 69.1721 | 347.1299 | 131.5079 | 52.1435 | 267.5052 | 21.8127 | 13.7601 | 279.197 | 213.9879 | 248.7333 | 207.184 | 280.0876 | 79.8041 | 183.2215 | 178.9889 | 101.6507 | 227.3786 | 188.8257 | 292.2063 | 266.4829 | 143.8807 | 169.6616 | 36.2476 | 129.5795 | 156.2213 | 28.615 | 40.8302 | 82.6758 | 105.3431 | 58.1892 | 180.2028 | 264.6625 | 352.4714 | 246.4235 | 309.3251 | 47.4897 | 0.48557 | 359.1511 | 9.8629 | 69.4687 | 11.5236 | 100.5761 | 16.595 | 2.6994 | 349.013 | 164.911 | 268.7325 | 128.317 | 274.8554 | 42.541 | 187.4844 | 54.1808 | 71.2047 | 210.5269 | 132.0582 | 343.3225 | 301.0082 | 151.2763 | 191.0188 | 209.1159 | 251.0681 | 128.5195 | 358.2209 | 27.0129 | 94.3179 | 241.3792 | 335.5404 | 226.6279 | 30.0545 | 296.9295 | 274.3828 | 86.8476 | 123.8831 | 132.0898 | 248.844 | 74.8114 | 73.7837 | 350.6766 | 56.9951 | 173.8083 | 217.8732 | 252.0406 | 163.9816 | 281.1056 | 78.5662 | 198.5119 | 29.1325 | 269.3358 | 302.0086 | 164.7489 | 311.7028 | 288.3713 | 340.9246 | 358.9702 | 307.7235 | 275.4363 | 331.8698 | 33.1928 | 326.9995 | 324.3886 | 165.7646 | 17.8323 | 304.4073 | 243.0215 | 242.4043 | 181.6348
| 106 | 0 | 282.26 | 321.9483 | 38.6731 | 153.3315 | 189.3786 | 260.3128 | 287.4951 | 81.8848 | 129.3538 | 231.5849 | 292.8255 | 18.2629 | 100.0649 | 151.0261 | 166.2359 | 358.3619 | 55.9884 | 73.6355 | 111.8768 | 297.0501 | 269.3267 | 38.2231 | 354.2022 | 265.7303 | 246.3249 | 213.3667 | 280.7442 | 214.4016 | 173.7026 | 158.7151 | 211.2259 | 347.3648 | 99.8572 | 176.8375 | 292.4352 | 136.8378 | 123.3256 | 252.3948 | 101.7495 | 162.6979 | 45.7246 | 55.495 | 164.1151 | 44.1848 | 96.965 | 287.704 | 200.7127 | 53.3379 | 257.3383 | 325.0861 | 298.5183 | 311.6653 | 44.3887 | 248.0325 | 61.6151 | 116.9993 | 131.9347 | 236.0181 | 42.8774 | 155.8259 | 59.9663 | 36.3032 | 292.8354 | 164.1962 | 266.4173 | 98.9596 | 27.2272 | 7.8688 | 42.7199 | 182.2524 | 230.8463 | 266.4763 | 63.8054 | 207.6084 | 5.345 | 327.8687 | 203.4991 | 267.6121 | 15.2577 | 202.681 | 7.7954 | 207.5552 | 87.6798 | 251.8068 | 328.5251 | 237.7879 | 335.9741 | 84.9434 | 234.0967 | 260.7007 | 226.4012 | 255.1651 | 330.7052 | 324.1134 | 359.8053 | 291.0622 | 335.8991 | 337.3506 | 239.8307 | 299.5041 | 80.3508 | 31.9383 | 229.974 | 37.9841 | 82.5664 | 332.0009 | 101.8813 | 312.2852 | 15.14 | 19.6446 | 41.1993 | 12.159 | 10.9739 | 31.992 | 344.2222 | 204.9314 | 330.8088 | 307.7225 | 4.4567 | 260.264 | 85.5011 | 318.8235 | 13.8119 | 50.3411 | 64.901 | 43.1968 | 212.1577 | 64.4498 | 334.7485 | 288.4951 | 218.7822 | 104.6636 | 209.4399 | 320.1819 | 145.9328 | 332.5998 | 202.711 | 328.296 | 144.0367 | 201.0765 | 350.4448 | 348.4493 | 20.5677 | 234.1504 | 259.1876 | 306.3265 | 118.8995 | 147.8623 | 211.2243 | 37.7404 | 219.5071 | 188.8558 | 69.6174 | 112.91 | 128.6093 | 345.3485 | 143.7581 | 267.8443 | 309.0289 | 213.3933 | 101.2074 | 285.8365 | 250.5344 | 72.127 | 330.9536 | 146.2067 | 269.4 | 75.5339 | 201.9712 | 353.0856 | 50.9734 | 334.675 | 96.4699 | 343.8248 | 34.8943 | 341.5352 | 330.1003 | 172.3064 | 76.7262 | 357.4447
| 107 | 0 | 258.2449 | 353.7807 | 124.7948 | 153.6475 | 106.1417 | 228.02 | 301.6148 | 74.4327 | 326.7286 | 273.0245 | 331.9431 | 28.8788 | 126.9559 | 214.2474 | 320.8816 | 72.0217 | 239.8443 | 129.1794 | 242.8697 | 281.8432 | 316.1067 | 92.3793 | 208.244 | 245.8122 | 235.3919 | 118.157 | 263.1442 | 163.7345 | 223.7459 | 212.391 | 324.5735 | 318.3159 | 128.9718 | 234.056 | 282.6877 | 158.2837 | 110.3381 | 195.3883 | 218.55 | 297.6004 | 85.4667 | 227.5064 | 342.8247 | 31.0526 | 115.6756 | 93.5629 | 156.8122 | 359.3142 | 227.7467 | 2.8857 | 305.2315 | 38.4121 | 331.3775 | 55.924 | 30.3624 | 67.521 | 29.1364 | 138.4098 | 97.6459 | 102.31 | 139.1487 | 156.7875 | 213.7275 | 281.7925 | 203.785 | 149.7841 | 122.3349 | 166.0174 | 105.0822 | 218.4277 | 90.2323 | 258.3774 | 138.5879 | 231.4559 | 110.1343 | 325.4783 | 68.0928 | 269.1329 | 230.5327 | 23.2502 | 126.535 | 256.5486 | 12.5438 | 143.3005 | 229.2866 | 328.6468 | 129.5616 | 314.4903 | 172.4396 | 229.7048 | 253.4748 | 278.0707 | 10.699 | 241.9445 | 284.9059 | 340.038 | 40.3331 | 266.5699 | 119.3143 | 286.4175 | 187.4343 | 40.0047 | 141.4751 | 279.1418 | 340.9951 | 283.5935 | 319.6646 | 308.866 | 132.0141 | 299.3985 | 316.0049 | 142.2544 | 174.6495 | 346.8771 | 353.4809 | 35.6083 | 265.9354 | 302.044 | 330.4489 | 38.896 | 240.5546 | 317.6735 | 21.3042 | 32.0191 | 75.8688 | 27.246 | 358.0533 | 299.6696 | 184.4554 | 316.0135 | 63.4251 | 145.8151 | 339.859 | 149.54 | 43.8309 | 104.5917 | 239.327 | 120.1301 | 341.4425 | 51.889 | 167.4795 | 187.4333 | 122.135 | 203.3457 | 311.8425 | 349.5036 | 154.9603 | 47.6873 | 224.8618 | 217.5703 | 192.9429 | 247.4545 | 281.2253 | 319.6083 | 102.4542 | 292.0507 | 244.7293 | 20.1085 | 79.9702 | 359.7939 | 102.9949 | 230.1564 | 239.1159 | 333.6689 | 37.6383 | 37.9099 | 118.423 | 151.2616 | 289.2097 | 43.0643 | 209.466 | 216.7765 | 95.3753 | 80.3256 | 8.9132 | 169.9525 | 333.9286 | 222.998 | 125.0872 | 194.4169
| 108 | 180 | 256.1244 | 139.6708 | 219.5288 | 229.074 | 329.9812 | 302.8956 | 46.152 | 111.1642 | 86.5905 | 185.4766 | 199.8528 | 101.1045 | 217.8731 | 252.5035 | 351.9934 | 146.0743 | 328.5344 | 26.1671 | 204.7202 | 4.0026 | 22.0272 | 89.1247 | 202.7849 | 247.69 | 284.5987 | 148.8258 | 177.0071 | 253.1063 | 358.8927 | 193.0104 | 302.2406 | 324.8792 | 145.8996 | 15.9826 | 309.3081 | 151.8076 | 236.3614 | 163.2844 | 166.3279 | 190.2033 | 104.4371 | 286.7866 | 144.7508 | 282.8998 | 243.364 | 9.9369 | 248.7265 | 21.3822 | 229.9425 | 12.5126 | 227.8573 | 99.4541 | 133.9356 | 280.6873 | 12.6934 | 212.5914 | 347.3012 | 217.793 | 33.2554 | 27.0152 | 347.6448 | 76.6629 | 141.3169 | 52.5543 | 206.5953 | 109.252 | 171.5839 | 288.6707 | 92.7239 | 91.8853 | 257.1903 | 354.9075 | 121.7608 | 200.5148 | 95.5511 | 9.4476 | 92.6179 | 157.5653 | 300.7734 | 26.9092 | 67.7441 | 197.9152 | 244.9766 | 284.5044 | 258.1137 | 226.4524 | 69.4577 | 203.7729 | 228.2931 | 198.9979 | 2.5302 | 180.4122 | 338.1762 | 135.458 | 237.365 | 51.3692 | 180.6102 | 164.809 | 181.3071 | 272.2219 | 124.7689 | 347.3901 | 105.4451 | 191.7125 | 131.1008 | 273.6101 | 119.9096 | 68.0261 | 64.829 | 338.5096 | 4.5782 | 31.2851 | 83.3894 | 317.2614 | 327.9359 | 278.8722 | 25.8707 | 36.7336 | 26.2446 | 33.686 | 67.0019 | 68.4394 | 88.6988 | 131.8517 | 359.2219 | 30.6999 | 82.9005 | 10.1174 | 63.2071 | 277.2182 | 56.0761 | 311.9816 | 316.9751 | 297.6595 | 229.2143 | 355.6449 | 51.9245 | 216.9904 | 338.2097 | 187.6458 | 358.3767 | 300.1607 | 48.6774 | 109.3793 | 334.6348 | 66.459 | 203.5282 | 113.1336 | 170.7411 | 38.7955 | 252.6587 | 273.6509 | 186.5389 | 263.4988 | 293.4998 | 196.1846 | 102.4509 | 241.366 | 98.3112 | 17.3628 | 16.5099 | 221.5353 | 25.3706 | 214.7735 | 223.1393 | 284.8294 | 54.1138 | 45.8796 | 120.5045 | 53.5359 | 308.3249 | 64.9116 | 47.191 | 84.5139 | 217.5006 | 271.9665 | 164.8161 | 278.3192 | 17.6971 | 180.3795
| 109 | 0 | 270.4078 | 28.539 | 14.9967 | 144.5344 | 189.3406 | 234.1947 | 215.0644 | 29.1685 | 1.0959 | 329.5396 | 301.8772 | 64.4446 | 197.4309 | 117.9094 | 91.1342 | 269.2379 | 335.0412 | 209.6669 | 134.8205 | 38.9615 | 211.5927 | 82.0298 | 119.456 | 352.3523 | 81.22 | 180.1186 | 286.6011 | 319.5308 | 63.5626 | 210.8574 | 164.5908 | 98.3368 | 74.2985 | 15.6786 | 310.526 | 6.5926 | 48.0638 | 259.7919 | 136.6184 | 197.1093 | 94.115 | 296.6281 | 326.0897 | 248.1595 | 187.283 | 64.1679 | 109.944 | 13.8675 | 115.9625 | 303.0128 | 211.2754 | 248.3112 | 72.3801 | 250.2366 | 7.2347 | 196.4878 | 27.2185 | 159.6206 | 6.0926 | 30.8795 | 337.3046 | 52.5852 | 125.0873 | 29.7232 | 153.0512 | 126.6333 | 174.6969 | 47.3696 | 74.8648 | 80.9582 | 77.2726 | 357.3658 | 26.9831 | 237.6344 | 121.5123 | 315.6409 | 186.8009 | 305.1118 | 315.6897 | 32.7222 | 83.131 | 199.725 | 181.1882 | 236.5404 | 185.8597 | 235.4368 | 104.2291 | 294.9883 | 2.6671 | 149.1948 | 190.0256 | 199.855 | 235.926 | 100.3848 | 157.2133 | 300.6826 | 54.96 | 169.9269 | 116.9499 | 320.5014 | 93.6197 | 338.2234 | 26.8681 | 25.9721 | 81.44 | 331.9518 | 174.7692 | 203.0586 | 14.5869 | 299.0662 | 52.7292 | 34.6104 | 50.5966 | 39.7457 | 244.1069 | 233.39 | 148.7623 | 25.3434 | 327.4006 | 3.1092 | 295.2361 | 296.1223 | 239.3635 | 206.3688 | 48.9016 | 346.5722 | 80.9487 | 166.5539 | 116.2271 | 278.2716 | 82.1065 | 111.9839 | 336.6543 | 39.2056 | 133.1296 | 29.6167 | 224.7571 | 72.348 | 28.4749 | 244.1076 | 28.7191 | 247.6007 | 357.2452 | 250.5202 | 107.4007 | 72.9231 | 288.9698 | 101.0092 | 209.8477 | 18.6465 | 358.478 | 165.3332 | 96.4944 | 189.2898 | 210.662 | 228.8324 | 46.5491 | 252.149 | 210.0071 | 235.0828 | 64.2161 | 301.6725 | 38.433 | 356.5472 | 197.9643 | 254.4504 | 273.7084 | 15.1562 | 128.2062 | 67.0108 | 312.6188 | 45.2606 | 246.0517 | 351.2588 | 49.4302 | 211.2151 | 313.7141 | 38.4706 | 15.7595 | 353.0532
| 110 | 180 | 216.1171 | 214.2561 | 164.3609 | 188.892 | 276.3703 | 215.5642 | 242.5429 | 112.4458 | 249.6873 | 298.8016 | 176.0274 | 349.6496 | 9.8434 | 164.8262 | 259.4138 | 166.2023 | 111.2794 | 283.8284 | 179.2497 | 57.1221 | 280.4385 | 93.6023 | 188.73 | 220.6307 | 112.3868 | 202.3309 | 76.011 | 295.0306 | 1.2285 | 174.8041 | 322.5567 | 181.8304 | 183.5588 | 89.2593 | 304.2237 | 115.8982 | 181.1696 | 261.9757 | 43.883 | 239.7522 | 90.0945 | 314.226 | 321.6665 | 307.1843 | 95.0988 | 44.8308 | 218.6923 | 319.238 | 245.4558 | 110.4193 | 229.3433 | 270.7951 | 55.7325 | 336.1049 | 325.1002 | 320.2829 | 65.3978 | 164.669 | 261.6814 | 114.1751 | 323.5273 | 62.9741 | 222.5692 | 351.0787 | 258.1236 | 46.0129 | 104.7162 | 116.7522 | 95.4051 | 99.4502 | 113.7799 | 47.9359 | 169.7514 | 154.03 | 131.266 | 30.1515 | 57.4762 | 277.1163 | 333.2188 | 53.2685 | 148.639 | 202.896 | 8.3931 | 248.6516 | 214.1823 | 233.3584 | 282.1406 | 260.9665 | 256.4497 | 222.6046 | 155.6156 | 97.9146 | 343.1715 | 293.8434 | 159.7295 | 230.6033 | 322.4248 | 246.8541 | 114.0164 | 323.3261 | 162.5044 | 171.3551 | 285.6962 | 346.838 | 337.7185 | 283.85 | 17.5157 | 178.1022 | 99.5622 | 3.4624 | 314.4801 | 120.4589 | 282.5699 | 14.411 | 64.1302 | 156.1985 | 347.9432 | 89.7848 | 261.1859 | 171.6858 | 352.9564 | 109.7503 | 232.5359 | 22.9269 | 157.1058 | 335.9125 | 342.5485 | 319.4057 | 123.329 | 351.631 | 22.913 | 121.4284 | 20.9558 | 27.0766 | 102.7425 | 100.3824 | 220.4117 | 332.721 | 61.7644 | 71.2009 | 21.8184 | 182.7983 | 53.6599 | 194.2261 | 21.6166 | 6.7373 | 269.179 | 176.5803 | 189.844 | 178.3387 | 191.5785 | 281.1527 | 284.6777 | 295.9855 | 328.7867 | 20.9468 | 103.7894 | 241.4261 | 79.6626 | 291.4511 | 351.4241 | 276.354 | 329.6543 | 163.9676 | 149.3693 | 224.3172 | 251.9731 | 104.7847 | 176.8894 | 118.3817 | 134.0652 | 108.6258 | 325.3161 | 105.1063 | 13.9059 | 105.367 | 315.4153 | 317.9436 | 204.2787 | 178.6186
| 111 | 180 | 83.7883 | 74.347 | 247.2824 | 255.2056 | 61.3682 | 100.8347 | 198.7826 | 135.5941 | 293.8472 | 79.9857 | 170.4746 | 248.8811 | 187.9961 | 302.8425 | 48.9819 | 169.0624 | 256.498 | 220.5343 | 167.2846 | 24.7205 | 272.1787 | 122.1483 | 194.1797 | 319.2616 | 106.7181 | 311.6182 | 60.4564 | 306.2654 | 14.8698 | 64.6728 | 85.4495 | 195.82 | 73.2835 | 308.3706 | 321.6476 | 131.81 | 268.7521 | 309.1461 | 226.858 | 35.2374 | 43.9307 | 281.6868 | 255.4032 | 283.5432 | 79.9705 | 49.7971 | 199.4459 | 44.3468 | 42.2866 | 318.4186 | 5.2733 | 30.3224 | 75.0443 | 222.2996 | 15.7587 | 346.9555 | 253.5611 | 76.072 | 345.9835 | 282.9405 | 356.5885 | 195.4803 | 177.4643 | 318.0767 | 331.9212 | 51.7788 | 108.5142 | 96.9391 | 235.7402 | 71.3683 | 51.0155 | 127.4906 | 131.0008 | 176.2414 | 83.591 | 9.355 | 141.8938 | 59.8867 | 136.5691 | 141.8349 | 290.6392 | 188.5031 | 332.8406 | 319.9791 | 37.6385 | 250.4409 | 109.6018 | 156.0817 | 276.0456 | 22.4355 | 136.1783 | 333.3013 | 69.8766 | 154.5398 | 141.0513 | 257.5421 | 318.8527 | 166.683 | 225.9608 | 44.2293 | 155.9929 | 25.7599 | 145.7448 | 56.2812 | 120.5106 | 269.4264 | 58.853 | 253.9422 | 349.874 | 292.2943 | 141.0449 | 101.7402 | 80.5578 | 336.9538 | 1.2275 | 255.274 | 12.1445 | 30.7373 | 177.2208 | 189.5162 | 29.3476 | 261.4571 | 257.5995 | 122.6345 | 272.5519 | 299.6591 | 67.5383 | 276.0528 | 327.9345 | 75.0602 | 127.1867 | 99.5202 | 20.4136 | 29.3285 | 73.2522 | 102.8813 | 334.5192 | 137.018 | 292.6377 | 84.974 | 124.2902 | 153.3022 | 9.2896 | 258.3681 | 74.3336 | 75.2622 | 220.0259 | 126.1947 | 293.0063 | 56.6049 | 232.8224 | 305.7131 | 121.6196 | 349.2137 | 46.9899 | 341.9445 | 112.1091 | 305.309 | 51.7463 | 160.6523 | 95.6967 | 227.7576 | 347.8047 | 130.4859 | 189.8411 | 352.7172 | 129.4727 | 261.373 | 178.115 | 297.5279 | 121.2941 | 172.7519 | 40.93 | 138.5483 | 289.9412 | 195.4066 | 249.3115 | 272.9719 | 187.1967 | 178.4473
| 112 | 0 | 10.2976 | 10.4563 | 226.3551 | 354.1318 | 20.7971 | 162.0502 | 179.0106 | 315.333 | 286.0758 | 2.7747 | 101.1871 | 73.1354 | 299.7822 | 343.1992 | 71.1585 | 124.5057 | 359.8147 | 225.4122 | 216.0803 | 47.469 | 207.0566 | 280.7493 | 311.4429 | 296.7143 | 60.2722 | 151.2341 | 317.3937 | 328.337 | 39.2742 | 193.7506 | 8.738 | 169.2653 | 168.5404 | 41.9165 | 326.4421 | 97.2299 | 274.4271 | 129.1655 | 59.7079 | 340.9457 | 108.938 | 246.5407 | 333.648 | 291.4171 | 204.64 | 18.3803 | 260.0564 | 129.5655 | 314.1976 | 165.2905 | 358.0356 | 56.4208 | 265.6794 | 340.9393 | 52.6897 | 269.2492 | 288.8104 | 154.9165 | 358.4512 | 49.2347 | 355.8411 | 357.8696 | 140.4512 | 328.4109 | 171.7985 | 101.4389 | 146.8605 | 23.8109 | 36.9611 | 76.3426 | 35.7611 | 59.4179 | 94.1155 | 108.1421 | 120.8325 | 62.0479 | 143.9153 | 188.2298 | 255.2596 | 99.6654 | 51.8569 | 204.9523 | 44.5245 | 163.1963 | 348.5619 | 288.427 | 116.169 | 104.676 | 346.4167 | 93.8316 | 158.0267 | 149.7539 | 102.2539 | 171.6537 | 175.2044 | 242.1929 | 110.9972 | 212.7259 | 161.9778 | 266.5495 | 163.4972 | 46.9675 | 35.3734 | 75.3354 | 138.7811 | 124.5468 | 68.5485 | 179.7166 | 174.5604 | 22.8749 | 127.9335 | 52.5482 | 42.449 | 44.2207 | 58.3217 | 254.0778 | 25.5501 | 39.2925 | 107.2519 | 338.2376 | 354.2775 | 288.8153 | 336.843 | 125.9353 | 356.3083 | 46.8244 | 52.5187 | 183.4163 | 148.6272 | 283.1665 | 189.4749 | 321.7482 | 4.1415 | 22.116 | 194.6049 | 99.0722 | 343.1454 | 135.0516 | 131.3229 | 28.57 | 213.4683 | 319.6181 | 62.5429 | 255.5436 | 106.8456 | 165.4157 | 232.5831 | 87.548 | 242.7889 | 37.5259 | 87.5597 | 92.9414 | 111.1187 | 12.9675 | 148.298 | 193.8579 | 13.4955 | 182.9849 | 113.732 | 260.0007 | 91.5152 | 279.0399 | 136.5568 | 254.8296 | 229.4299 | 259.0961 | 110.7661 | 185.7838 | 117.3387 | 22.7974 | 190.2231 | 81.4257 | 59.2393 | 29.9134 | 232.6593 | 13.7925 | 277.6803 | 264.0214 | 128.4879 | 179.6752
| 113 | 180 | 33.592 | 180.586 | 245.0413 | 195.2928 | 23.4057 | 82.6365 | 268.0626 | 148.8126 | 130.7081 | 130.9831 | 190.2095 | 23.0926 | 274.4821 | 280.6254 | 41.3118 | 191.4573 | 339.9006 | 213.3021 | 126.4569 | 200.0941 | 255.0709 | 113.3432 | 348.1644 | 146.2501 | 99.9237 | 79.2746 | 295.2646 | 282.0622 | 87.6407 | 153.2588 | 13.7963 | 150.5389 | 190.3517 | 55.0305 | 269.8827 | 14.7088 | 319.7737 | 307.9592 | 311.1065 | 47.312 | 240.7886 | 333.1116 | 168.6818 | 266.0498 | 98.386 | 203.9201 | 164.2252 | 124.9077 | 57.2722 | 39.4873 | 193.9742 | 347.616 | 58.876 | 323.5117 | 9.8195 | 277.4883 | 322.2637 | 202.7926 | 285.907 | 168.0155 | 243.5241 | 3.1159 | 68.5969 | 352.3734 | 185.1878 | 116.8328 | 129.2462 | 35.2865 | 55.7816 | 129.301 | 291.5236 | 311.3378 | 318.3072 | 46.2318 | 113.5924 | 47.0901 | 148.8043 | 24.2864 | 308.8366 | 36.483 | 15.1218 | 241.1476 | 352.8615 | 156.1605 | 33.4096 | 247.8166 | 139.9804 | 38.0572 | 170.9068 | 196.6136 | 108.2259 | 150.0164 | 261.2865 | 89.9156 | 268.4141 | 173.587 | 66.8321 | 160.1378 | 140.5938 | 139.9795 | 47.4403 | 140.1865 | 229.255 | 89.2582 | 255.8137 | 320.1353 | 343.6412 | 78.3446 | 107.2237 | 350.619 | 137.6803 | 21.3127 | 94.2643 | 4.1084 | 53.7251 | 199.8742 | 27.0782 | 86.9018 | 239.8992 | 90.9436 | 121.1447 | 327.5152 | 193.5217 | 131.2919 | 353.5625 | 30.851 | 39.8018 | 178.1843 | 317.7232 | 5.7364 | 140.636 | 343.7906 | 25.8242 | 138.4869 | 217.3423 | 99.6719 | 122.1428 | 53.9709 | 106.7757 | 217.1855 | 92.5239 | 256.0145 | 29.9606 | 154.5977 | 142.3846 | 103.6089 | 204.247 | 150.018 | 5.8003 | 65.1396 | 207.2395 | 39.4767 | 119.8965 | 133.6172 | 167.5165 | 203.2422 | 92.0877 | 125.8827 | 347.2597 | 54.447 | 141.7988 | 14.7697 | 200.6632 | 23.1682 | 212.579 | 325.2333 | 19.813 | 10.6864 | 115.443 | 12.2331 | 337.4641 | 345.3851 | 324.3931 | 348.8094 | 331.353 | 216.4846 | 264.9582 | 293.6236 | 160.5307 | 177.6085
| 114 | 0 | 150.2693 | 290.4093 | 264.7594 | 208.1039 | 228.2352 | 233.2112 | 211.2781 | 41.4591 | 338.8522 | 105.4429 | 164.8742 | 281.037 | 314.974 | 174.9132 | 151.4626 | 135.5318 | 264.2252 | 285.8717 | 122.3989 | 206.4563 | 285.0585 | 104.5927 | 55.104 | 116.8526 | 122.654 | 17.2742 | 12.4132 | 238.4864 | 336.2668 | 190.2006 | 206.8493 | 350.3037 | 100.2919 | 18.511 | 312.6396 | 54.2733 | 209.9749 | 310.4821 | 322.6421 | 259.608 | 68.5688 | 287.8936 | 45.5221 | 304.3826 | 31.0723 | 51.3116 | 203.432 | 75.2332 | 336.6649 | 42.6796 | 228.0419 | 286.2378 | 109.927 | 185.4744 | 273.3993 | 73.1485 | 310.8099 | 72.3646 | 33.0464 | 120.6017 | 213.06 | 356.5982 | 269.5627 | 232.0978 | 226.7497 | 80.3191 | 76.8871 | 109.9826 | 35.1594 | 81.3281 | 202.9244 | 249.4978 | 246.8151 | 55.5833 | 206.7041 | 355.6329 | 201.6848 | 184.2294 | 313.7302 | 129.1446 | 316.5925 | 166.056 | 40.7343 | 45.5831 | 18.7792 | 278.9593 | 98.023 | 56.674 | 108.3195 | 306.7125 | 27.9306 | 166.7303 | 68.1633 | 66.2877 | 53.2007 | 230.2348 | 321.5064 | 255.9956 | 264.9414 | 25.2729 | 0.91733 | 130.5213 | 120.0624 | 299.4057 | 137.9642 | 217.9099 | 33.0196 | 187.4262 | 81.0496 | 93.811 | 119.403 | 134.3712 | 324.8642 | 3.6722 | 247.6428 | 61.484 | 88.5069 | 134.1524 | 211.6698 | 81.0057 | 353.1551 | 15.097 | 290.9026 | 33.302 | 50.26 | 35.5852 | 320.1064 | 269.2729 | 46.7011 | 338.2238 | 124.0855 | 120.4208 | 7.0145 | 358.1538 | 279.0794 | 310.2083 | 37.5313 | 125.6175 | 297.2348 | 88.1431 | 151.9221 | 67.2989 | 110.1462 | 230.5229 | 123.2558 | 108.9368 | 209.3485 | 256.3262 | 6.6251 | 41.341 | 181.1336 | 354.4156 | 8.8441 | 116.8706 | 231.7139 | 338.1973 | 123.5358 | 309.9488 | 41.0557 | 290.7059 | 59.0984 | 260.7257 | 294.9288 | 73.6318 | 6.358 | 237.1024 | 26.1022 | 127.0691 | 253.7167 | 254.0617 | 49.6332 | 181.5867 | 299.9064 | 348.7469 | 311.5891 | 52.2671 | 200.3178 | 58.0443 | 218.2216 | 164.6161
| 115 | 0 | 59.8927 | 335.3612 | 245.5712 | 306.2138 | 24.9894 | 231.4089 | 271.1209 | 91.6512 | 312.1109 | 57.432 | 133.7214 | 92.7858 | 261.5764 | 331.8617 | 127.7796 | 214.043 | 180.474 | 244.795 | 114.9493 | 71.8366 | 87.875 | 110.4186 | 72.1957 | 106.4155 | 101.0588 | 122.0716 | 289.7266 | 19.3776 | 189.0058 | 331.5439 | 13.9974 | 293.4576 | 94.8032 | 48.629 | 145.5972 | 267.2892 | 30.2007 | 358.6558 | 330.6345 | 299.2222 | 356.9469 | 204.2795 | 268.0399 | 234.758 | 99.3274 | 339.8217 | 185.6771 | 200.2352 | 221.3783 | 99.917 | 38.5233 | 112.8067 | 38.4641 | 56.4911 | 303.9665 | 287.0705 | 271.3253 | 336.5175 | 2.2091 | 149.1018 | 111.4277 | 110.8515 | 29.0148 | 354.7149 | 175.4228 | 63.8448 | 178.1147 | 97.1908 | 24.6625 | 10.5454 | 48.4005 | 28.7095 | 97.1473 | 124.7452 | 117.7782 | 21.9321 | 179.788 | 16.9807 | 182.1444 | 92.3076 | 320.2795 | 27.9622 | 17.7828 | 227.738 | 154.8177 | 275.9675 | 97.8105 | 188.6886 | 242.1235 | 112.1181 | 309.9892 | 109.6593 | 38.355 | 138.7412 | 99.4511 | 236.3824 | 322.807 | 143.4377 | 286.6723 | 145.0016 | 48.9962 | 83.9747 | 359.352 | 145.7204 | 111.9491 | 324.1649 | 263.0328 | 225.0832 | 100.8755 | 57.2085 | 4.6024 | 137.4712 | 106.1209 | 346.0093 | 341.029 | 353.3213 | 45.0929 | 145.496 | 89.7247 | 94.089 | 333.5475 | 52.3014 | 346.0253 | 99.4671 | 285.0225 | 28.8905 | 324.6322 | 123.938 | 190.9316 | 62.4132 | 210.8556 | 221.1721 | 9.5544 | 72.4297 | 274.4365 | 210.4849 | 287.7035 | 144.5585 | 298.1565 | 31.7792 | 137.7289 | 201.2479 | 173.0574 | 270.4348 | 165.8146 | 356.602 | 36.8015 | 32.1755 | 75.0307 | 72.8267 | 64.9429 | 160.7118 | 39.6503 | 73.2341 | 205.8946 | 6.8994 | 34.9752 | 38.614 | 228.8139 | 339.9666 | 21.4454 | 237.7663 | 273.569 | 44.9121 | 214.6801 | 22.733 | 150.1731 | 192.2506 | 115.7252 | 289.3262 | 81.9833 | 358.7901 | 174.8828 | 152.1526 | 175.0473 | 198.98 | 234.6668 | 191.6214 | 209.882 | 180.5357
| 116 | 0 | 69.0637 | 297.0625 | 280.0767 | 275.5546 | 347.4922 | 27.2034 | 237.831 | 95.9599 | 104.5189 | 115.0557 | 158.3142 | 107.9758 | 242.2742 | 285.4227 | 281.9406 | 247.2783 | 72.1731 | 174.1824 | 115.0241 | 122.692 | 219.311 | 197.9793 | 72.565 | 112.4446 | 15.8111 | 112.775 | 303.5312 | 328.0097 | 182.814 | 148.393 | 206.5653 | 23.552 | 237.1299 | 350.5385 | 251.7555 | 2.1151 | 98.1169 | 320.2466 | 266.8326 | 140.6847 | 32.2304 | 324.6682 | 295.7913 | 67.6005 | 280.8205 | 19.0591 | 256.4977 | 115.2483 | 12.4595 | 36.8371 | 331.8015 | 118.1897 | 341.1661 | 133.8482 | 142.5357 | 190.5974 | 290.4351 | 263.1827 | 63.1562 | 191.4108 | 194.5118 | 54.2583 | 27.5171 | 358.6529 | 177.867 | 93.7267 | 134.3083 | 125.5008 | 83.9464 | 22.9731 | 38.8739 | 358.7589 | 41.5684 | 94.2686 | 279.5302 | 104.5004 | 323.9055 | 11.3681 | 136.6234 | 66.7815 | 359.218 | 241.2206 | 70.9367 | 349.9981 | 219.6002 | 284.4257 | 73.9832 | 190.5221 | 287.2407 | 173.591 | 138.5734 | 350.1201 | 229.4623 | 212.9116 | 115.664 | 198.1986 | 303.8895 | 74.0176 | 192.5056 | 183.0367 | 97.4251 | 160.4036 | 300.6566 | 76.3434 | 70.927 | 346.6202 | 178.3435 | 85.9838 | 25.5278 | 27.0776 | 9.5664 | 120.261 | 42.909 | 28.3766 | 328.6814 | 340.1245 | 38.1286 | 63.2362 | 92.5112 | 155.4609 | 356.7318 | 72.3816 | 298.7505 | 170.2182 | 328.9156 | 55.7751 | 32.1968 | 70.1238 | 330.5362 | 161.5262 | 199.0155 | 325.2981 | 30.3683 | 135.7852 | 134.6825 | 254.5691 | 203.9 | 187.876 | 292.2932 | 183.5706 | 88.7442 | 281.4283 | 48.2349 | 119.275 | 159.1583 | 64.0034 | 184.1572 | 284.081 | 88.935 | 100.9131 | 356.6604 | 105.519 | 149.5634 | 142.8184 | 183.9431 | 163.6205 | 92.3465 | 74.1375 | 321.3774 | 22.7867 | 124.7639 | 15.9287 | 59.8402 | 240.8816 | 304.3243 | 250.185 | 243.3392 | 232.3837 | 249.9002 | 90.3087 | 136.3499 | 354.6616 | 24.1017 | 127.8047 | 318.6217 | 5.2078 | 224.114 | 21.1495 | 161.5003 | 180.1261
| 117 | 0 | 262.7059 | 312.43 | 2.1522 | 152.2505 | 210.256 | 242.3489 | 33.432 | 25.182 | 250.9611 | 288.3562 | 216.7803 | 21.2984 | 239.6934 | 243.8129 | 89.9334 | 251.9714 | 5.2166 | 222.0648 | 140.0864 | 197.5145 | 251.6327 | 80.2186 | 226.5423 | 157.3912 | 76.3352 | 118.4436 | 7.3637 | 223.766 | 102.8325 | 63.917 | 129.2317 | 159.7374 | 147.543 | 69.0345 | 316.6863 | 263.754 | 24.2963 | 36.1186 | 309.3159 | 318.2321 | 336.2744 | 330.8786 | 21.3579 | 206.3101 | 138.0196 | 161.0316 | 203.2301 | 224.0492 | 192.0783 | 114.7105 | 295.2033 | 3.1086 | 33.3852 | 304.0458 | 43.1683 | 251.8889 | 6.5745 | 126.887 | 60.28 | 79.2275 | 178.6529 | 71.9121 | 11.5728 | 264.3241 | 206.9187 | 15.0246 | 47.0057 | 359.5856 | 65.2173 | 17.1633 | 122.4439 | 204.3578 | 6.3704 | 144.8254 | 212.5098 | 88.2558 | 252.3972 | 267.6169 | 225.794 | 35.0685 | 350.1773 | 21.3372 | 59.2152 | 197.6103 | 197.4224 | 254.144 | 77.0624 | 218.8529 | 142.2199 | 281.1585 | 178.9655 | 210.8997 | 266.6649 | 27.719 | 108.2947 | 44.3047 | 247.6731 | 158.5989 | 240.756 | 233.7949 | 102.8961 | 104.0288 | 0.052408 | 329.9211 | 48.4165 | 329.5432 | 114.2577 | 198.185 | 211.6087 | 333.628 | 251.8509 | 152.5056 | 67.5412 | 35.3037 | 253.8088 | 21.4326 | 70.03 | 308.4028 | 90.6358 | 9.2562 | 300.8103 | 344.8663 | 298.8374 | 275.324 | 34.4343 | 63.6153 | 339.9309 | 238 | 244.4884 | 213.5459 | 148.3589 | 227.8906 | 305.1615 | 112.8006 | 309.1758 | 177.7756 | 253.0904 | 138.2165 | 274.639 | 158.4674 | 190.8892 | 343.806 | 139.8318 | 219.8695 | 133.7785 | 127.7613 | 142.3934 | 74.0408 | 105.584 | 97.2269 | 90.2287 | 4.6961 | 62.9389 | 174.7209 | 230.6095 | 60.5182 | 151.2022 | 30.1604 | 223.1344 | 52.0466 | 118.4888 | 338.2222 | 244.3892 | 215.9324 | 139.5417 | 231.1355 | 201.2251 | 58.9889 | 81.4167 | 40.677 | 179.2472 | 114.1105 | 309.7627 | 305.0461 | 353.4981 | 337.9281 | 246.2111 | 116.9126 | 45.8283 | 359.4163
| 118 | 180 | 14.8449 | 324.2526 | 313.1674 | 293.2609 | 179.8254 | 257.0682 | 306.5978 | 108.1329 | 159.1234 | 24.1905 | 147.9477 | 291.1309 | 11.5296 | 184.6894 | 36.0579 | 163.7093 | 187.2832 | 158.6336 | 119.2883 | 53.7866 | 156.1033 | 168.8889 | 315.7735 | 63.4212 | 133.3356 | 69.8023 | 79.0502 | 7.3459 | 5.467 | 174.9532 | 227.9031 | 81.6877 | 178.5127 | 111.0335 | 273.3695 | 356.1636 | 60.2111 | 329.5237 | 335.9681 | 153.2466 | 24.7617 | 330.0133 | 112.8642 | 51.5647 | 48.2661 | 197.2598 | 222.4113 | 182.8658 | 260.4877 | 38.7781 | 168.0585 | 99.8714 | 103.5568 | 262.1506 | 342.2625 | 235.5542 | 335.3661 | 118.0414 | 164.3891 | 150.3504 | 61.5449 | 88.5487 | 142.3043 | 288.1262 | 302.2917 | 49.6474 | 102.8566 | 194.8991 | 90.7345 | 293.1023 | 282.7756 | 29.6331 | 180.0504 | 208.5933 | 153.7893 | 54.812 | 358.8019 | 141.3855 | 184.8094 | 39.154 | 32.8996 | 359.4873 | 117.7133 | 228.5208 | 305.356 | 180.0108 | 94.8422 | 329.1553 | 353.6773 | 277.9793 | 82.036 | 124.6746 | 287.0335 | 18.8967 | 128.853 | 116.2771 | 268.3458 | 131.2299 | 170.2108 | 323.2147 | 52.577 | 118.9271 | 277.7436 | 212.7613 | 28.0991 | 107.002 | 199.8754 | 114.503 | 45.4587 | 239.2389 | 82.2671 | 135.7621 | 199.3442 | 333.3169 | 156.53 | 303.5115 | 81.976 | 125.9027 | 128.8577 | 73.5175 | 35.7038 | 60.2267 | 44.1274 | 144.4591 | 83.4944 | 91.0793 | 304.1556 | 49.3232 | 339.997 | 289.3395 | 211.6489 | 0.40535 | 329.058 | 33.3901 | 145.8056 | 176.9944 | 227.8929 | 176.5928 | 264.3477 | 46.7415 | 216.2135 | 327.3388 | 217.352 | 200.9279 | 174.5125 | 97.6062 | 125.5635 | 185.4026 | 237.6274 | 102.9062 | 163.7365 | 317.6845 | 33.1823 | 313.4905 | 303.5904 | 99.8134 | 181.605 | 39.6967 | 358.6931 | 188.5092 | 292.1415 | 213.5919 | 222.8446 | 298.4993 | 118.8851 | 180.139 | 216.3938 | 330.3623 | 81.4897 | 56.8206 | 53.2293 | 239.0411 | 309.7926 | 75.9886 | 55.0664 | 260.706 | 274.0632 | 107.9477 | 245.0302 | 178.7802
| 119 | 0 | 46.0554 | 261.8772 | 172.5766 | 173.7697 | 304.6855 | 323.323 | 136.2556 | 84.7196 | 248.155 | 320.5619 | 101.6203 | 102.2675 | 254.8003 | 302.0504 | 17.8823 | 248.3558 | 14.7115 | 182.1086 | 249.4157 | 53.1595 | 149.9912 | 119.4069 | 162.0413 | 21.6158 | 98.2181 | 128.2991 | 167.0459 | 271.3742 | 41.8325 | 130.3603 | 115.1583 | 359.6802 | 67.3863 | 66.1956 | 319.946 | 253.4196 | 283.5038 | 39.0326 | 186.5498 | 266.4698 | 346.5866 | 148.0624 | 255.2361 | 270.1995 | 190.6107 | 130.3314 | 158.8591 | 138.3479 | 157.4793 | 314.6703 | 1.9253 | 134.2513 | 171.9196 | 192.6499 | 98.4013 | 184.494 | 164.5016 | 7.6071 | 8.2376 | 121.4622 | 280.9834 | 82.3646 | 45.3646 | 45.4805 | 312.5545 | 15.1106 | 170.478 | 214.7699 | 169.5268 | 219.7093 | 92.3055 | 328.6779 | 226.0216 | 187.8572 | 224.4718 | 84.4141 | 78.8848 | 76.4385 | 156.5187 | 193.2042 | 334.3917 | 104.2536 | 148.2027 | 20.3455 | 328.336 | 238.7313 | 159.9364 | 248.5445 | 339.8641 | 188.4779 | 151.9267 | 8.1448 | 140.8721 | 164.8168 | 121.0339 | 230.8968 | 250.411 | 190.9122 | 138.1187 | 204.4555 | 4.1092 | 139.3947 | 31.6029 | 154.645 | 44.8893 | 121.585 | 282.4797 | 253.2702 | 347.5758 | 167.6767 | 320.7491 | 148.0008 | 322.4696 | 306.2391 | 151.421 | 304.5633 | 324.4838 | 63.4969 | 267.258 | 80.2044 | 346.8934 | 103.7939 | 117.3404 | 191.6391 | 242.0797 | 39.1136 | 41.0248 | 95.5507 | 27.4049 | 53.53 | 221.6171 | 149.732 | 181.3901 | 14.3807 | 164.4377 | 211.2764 | 245.6053 | 196.6101 | 258.2996 | 247.6536 | 259.204 | 265.3297 | 287.3975 | 215.7525 | 171.8526 | 39.8708 | 140.8935 | 5.1965 | 268.0943 | 108.0991 | 317.8725 | 220.7004 | 277.0927 | 321.536 | 109.7943 | 18.3145 | 122.0927 | 51.8339 | 325.8506 | 37.9157 | 307.6171 | 208.0582 | 298.756 | 259.0043 | 310.0357 | 205.4128 | 274.2998 | 341.9962 | 66.2092 | 86.0314 | 213.2793 | 114.8283 | 4.5693 | 201.2331 | 274.6315 | 49.5857 | 209.81 | 346.2624 | 152.9302 | 178.0352
| 120 | 180 | 311.1147 | 46.9077 | 123.4968 | 210.4933 | 247.8498 | 288.9218 | 177.1087 | 83.2257 | 158.7944 | 300.2882 | 359.4589 | 76.5099 | 211.831 | 257.339 | 336.8077 | 274.1607 | 27.5023 | 188.0291 | 196.4504 | 10.0156 | 257.4999 | 77.1354 | 152.1724 | 265.4159 | 62.5865 | 139.0201 | 26.6698 | 252.1004 | 20.028 | 310.7243 | 104.3796 | 136.7405 | 204.5775 | 112.243 | 306.1517 | 85.8925 | 345.6152 | 261.2162 | 37.8759 | 148.1351 | 87.3687 | 2.9825 | 343.4415 | 254.3872 | 232.0164 | 348.8148 | 252.0522 | 214.8798 | 171.5862 | 180.3225 | 93.1215 | 66.0179 | 24.6461 | 1.4422 | 61.9685 | 257.3932 | 234.5307 | 126.8299 | 26.6943 | 168.0924 | 62.6353 | 107.0411 | 28.1154 | 91.2909 | 199.4023 | 53.1523 | 165.8055 | 272.9176 | 316.044 | 354.596 | 128.1149 | 237.0237 | 199.5549 | 187.226 | 203.3164 | 225.6989 | 322.0925 | 279.7417 | 264.3423 | 347.5186 | 92.9795 | 209.9139 | 62.4823 | 168.1789 | 327.1478 | 175.8339 | 210.109 | 179.4408 | 318.8139 | 10.9769 | 184.2378 | 329.6319 | 211.7361 | 249.8218 | 26.9815 | 263.2736 | 299.0251 | 220.6052 | 168.8397 | 204.9679 | 282.4881 | 70.9944 | 323.4179 | 306.3767 | 58.0949 | 96.1816 | 235.5907 | 183.0142 | 144.8283 | 240.9499 | 249.4837 | 173.33 | 220.6492 | 339.9019 | 165.0709 | 295.4573 | 131.7098 | 357.9103 | 173.3913 | 118.0694 | 5.3085 | 201.8282 | 152.5086 | 60.5242 | 20.9629 | 43.9717 | 23.4159 | 306.0176 | 215.7594 | 200.2045 | 282.6469 | 206.7006 | 317.1806 | 53.6437 | 238.699 | 236.8668 | 111.9201 | 223.8037 | 92.0006 | 252.9366 | 296.7322 | 243.6655 | 201.1445 | 183.6003 | 309.65 | 103.1414 | 192.1202 | 268.6659 | 82.2251 | 95.4412 | 319.4885 | 158.4482 | 93.3577 | 294.4511 | 261.1451 | 131.2203 | 196.3789 | 140.8499 | 245.7467 | 121.7586 | 345.34 | 130.0305 | 211.1659 | 245.0537 | 171.2051 | 69.023 | 145.9244 | 356.3692 | 102.3134 | 104.9736 | 270.1649 | 122.514 | 53.4076 | 180.4998 | 321.3131 | 170.8267 | 337.4265 | 337.4613 | 123.8593 | 189.9691
| 121 | 180 | 1.3517 | 275.4638 | 277.8217 | 179.6276 | 218.2545 | 297.3188 | 343.09 | 106.5262 | 149.1151 | 264.01 | 171.3018 | 300.354 | 140.4659 | 232.4546 | 277.4726 | 217.3863 | 8.8901 | 158.5022 | 169.8834 | 335.4254 | 255.9703 | 123.8234 | 173.2799 | 44.5422 | 133.9457 | 211.8919 | 348.5685 | 217.2881 | 94.1774 | 60.7323 | 73.4405 | 322.5494 | 157.682 | 138.4415 | 311.8264 | 275.9371 | 358.0959 | 11.3068 | 285.733 | 199.4994 | 309.6744 | 27.8422 | 237.4158 | 282.3413 | 164.3349 | 146.6875 | 147.8736 | 188.0374 | 78.9493 | 34.1467 | 45.1378 | 103.4029 | 137.5672 | 176.4316 | 111.8839 | 298.9443 | 226.5095 | 285.9929 | 27.4892 | 203.1881 | 16.6173 | 111.5648 | 260.4239 | 342.8226 | 293.3649 | 174.5663 | 198.915 | 340.4862 | 141.2603 | 170.9163 | 87.8746 | 256.1853 | 280.9965 | 220.9384 | 314.3509 | 151.5047 | 26.0545 | 312.1248 | 187.4966 | 265.3056 | 270.0231 | 207.1259 | 112.997 | 97.8764 | 308.9506 | 227.0392 | 184.2986 | 267.8513 | 294.3315 | 263.2799 | 153.3138 | 21.4358 | 209.0197 | 28.5956 | 1.0803 | 271.3871 | 4.3694 | 162.7439 | 181.2744 | 151.1382 | 325.3211 | 169.5542 | 295.7128 | 291.2986 | 310.5786 | 8.4858 | 260.6423 | 266.5544 | 273.1373 | 297.0058 | 209.8331 | 191.8347 | 116.6573 | 167.448 | 45.1997 | 32.4943 | 128.3838 | 355.9675 | 190.0759 | 96.026 | 28.5708 | 216.284 | 268.1578 | 148.1684 | 284.4245 | 52.1035 | 43.6256 | 102.3742 | 317.8833 | 61.6886 | 190.2674 | 281.991 | 48.6456 | 121.7042 | 8.3107 | 125.7647 | 304.5658 | 117.9911 | 37.7951 | 6.4684 | 149.1661 | 61.9987 | 271.3323 | 191.4177 | 150.966 | 21.796 | 136.2363 | 216.509 | 337.4122 | 74.7821 | 181.7989 | 300.2799 | 162.5046 | 260.6325 | 199.7522 | 48.858 | 179.3391 | 136.554 | 356.8482 | 191.1131 | 349.55 | 299.928 | 326.4692 | 51.0576 | 303.7668 | 105.7534 | 220.2662 | 336.0521 | 111.4247 | 192.4092 | 67.1934 | 193.4306 | 171.2859 | 281.7682 | 6.6475 | 168.2428 | 308.7021 | 274.6125 | 342.3282 | 179.5367
| 122 | 180 | 353.6944 | 223.2819 | 309.2476 | 110.5908 | 121.6757 | 252.5137 | 351.2154 | 93.7938 | 295.6597 | 280.2646 | 68.6516 | 292.4247 | 343.3978 | 212.0048 | 185.1229 | 120.0992 | 149.3804 | 181.2898 | 182.2886 | 47.6746 | 170.7181 | 141.1283 | 134.6453 | 11.0181 | 119.7241 | 144.9651 | 87.8572 | 265.6482 | 43.6135 | 125.7849 | 147.8524 | 35.3672 | 127.4939 | 79.3202 | 325.648 | 123.9609 | 299.9605 | 28.7111 | 332.2887 | 189.4094 | 186.6911 | 58.3049 | 94.3192 | 276.6526 | 171.1846 | 344.8873 | 192.9022 | 173.4574 | 253.0601 | 142.4258 | 198.8088 | 127.0619 | 165.898 | 236.22 | 76.8424 | 319.2632 | 228.9465 | 56.7627 | 345.6262 | 143.0534 | 46.5987 | 86.8268 | 21.6739 | 155.5869 | 293.4064 | 79.3713 | 161.1242 | 214.153 | 89.1058 | 160.0076 | 196.3298 | 297.1251 | 132.3072 | 164.0639 | 264.9297 | 56.4878 | 59.8987 | 178.0268 | 144.0376 | 198.5172 | 85.9423 | 138.0268 | 122.7837 | 12.929 | 26.3987 | 219.8632 | 267.7717 | 118.3238 | 160.9833 | 320.5962 | 90.8828 | 228.1333 | 193.723 | 118.701 | 195.8621 | 247.6035 | 260.5861 | 288.7783 | 239.9157 | 309.129 | 298.7645 | 177.8429 | 82.622 | 198.0055 | 161.3843 | 120.6535 | 248.6374 | 81.0161 | 117.7049 | 293.2077 | 186.2362 | 127.7554 | 67.4976 | 350.7861 | 139.7211 | 319.5191 | 92.1745 | 221.5109 | 203.9091 | 30.2534 | 341.451 | 259.6665 | 6.0207 | 215.0315 | 63.3738 | 79.9833 | 6.1467 | 339.2511 | 183.3095 | 40.8385 | 242.8125 | 276.3348 | 335.7974 | 59.4796 | 204.4987 | 264.3077 | 198.3235 | 223.3774 | 53.5279 | 0.77779 | 235.6149 | 28.1231 | 80.5947 | 217.9167 | 14.3816 | 124.6409 | 21.6472 | 38.1021 | 325.3676 | 18.7162 | 153.2156 | 284.0308 | 350.0035 | 254.6371 | 220.6316 | 25.1706 | 255.363 | 305.7739 | 341.0557 | 111.5765 | 350.783 | 272.6653 | 261.0518 | 230.7166 | 351.4598 | 114.7932 | 161.105 | 17.2042 | 61.4761 | 193.4567 | 96.382 | 162.0618 | 351.8471 | 4.2038 | 288.8663 | 176.9689 | 109.134 | 162.9194 | 293.8373 | 175.7695
| 123 | 0 | 355.7788 | 236.9592 | 213.1209 | 308.3425 | 278.4089 | 296.8191 | 255.0855 | 139.7441 | 244.1969 | 146.2661 | 38.2625 | 99.4634 | 282.0376 | 338.9214 | 135.7143 | 196.1237 | 40.9441 | 166.4411 | 153.648 | 44.1029 | 229.7693 | 135.5697 | 104.322 | 278.1306 | 62.6898 | 82.9439 | 52.1544 | 27.1645 | 63.9381 | 179.2523 | 42.7888 | 63.2522 | 259.7468 | 54.6548 | 117.1925 | 252.2586 | 6.371 | 355.548 | 310.2326 | 206.5713 | 23.6578 | 224.5752 | 160.0631 | 262.0801 | 89.6656 | 4.7372 | 211.2636 | 192.2371 | 186.6646 | 78.9159 | 100.1055 | 63.7623 | 66.298 | 242.5871 | 84.1624 | 287.7077 | 248.8012 | 193.3371 | 2.0988 | 133.7346 | 232.4691 | 179.5946 | 42.9921 | 45.2109 | 40.7735 | 96.8944 | 82.8765 | 198.5731 | 333.4557 | 52.0956 | 104.2499 | 321.0364 | 51.4069 | 134.3578 | 85.274 | 312.9027 | 42.8121 | 316.0131 | 156.7352 | 171.1459 | 275.0874 | 251.4944 | 100.1713 | 310.0498 | 317.4421 | 204.4186 | 123.5351 | 293.4503 | 277.3916 | 189.643 | 53.2864 | 260.4477 | 189.333 | 207.6481 | 185.3729 | 285.3239 | 323.4732 | 322.3714 | 178.4103 | 99.5053 | 320.8603 | 135.7445 | 39.3641 | 151.2526 | 188.3024 | 168.766 | 198.442 | 273.5728 | 178.9892 | 224.1621 | 184.4328 | 161.6361 | 132.2419 | 278.3987 | 39.4023 | 333.1279 | 88.7968 | 45.0366 | 184.6852 | 316.8646 | 318.3059 | 22.0894 | 296.6575 | 156.0535 | 74.7011 | 34.6606 | 88.245 | 5.7332 | 19.2505 | 160.0739 | 221.3051 | 303.2198 | 344.45 | 113.5777 | 174.4556 | 206.3723 | 248.3328 | 73.3832 | 119.3623 | 321.6974 | 67.5004 | 29.8286 | 2.2137 | 241.3806 | 68.3108 | 84.417 | 165.4838 | 101.3773 | 6.3427 | 72.8028 | 5.3068 | 218.9816 | 27.3412 | 293.6867 | 159.5572 | 300.4517 | 228.202 | 205.6678 | 279.9326 | 101.8939 | 232.6554 | 332.1 | 277.405 | 122.1768 | 203.3922 | 338.1814 | 107.1687 | 42.9984 | 310.6836 | 280.7291 | 126.9697 | 273.538 | 359.9094 | 27.1762 | 277.6628 | 244.7826 | 29.3558 | 108.8402 | 301.5419 | 179.6716
| 124 | 0 | 60.3301 | 236.8813 | 267.2014 | 187.0119 | 331.0294 | 331.1234 | 7.5602 | 123.0562 | 61.1655 | 180.1345 | 220.3563 | 50.8673 | 305.4081 | 301.7948 | 237.4523 | 184.1375 | 29.9534 | 125.5396 | 197.3244 | 282.5259 | 243.1117 | 110.0898 | 116.298 | 147.8681 | 40.9524 | 343.7154 | 333.0965 | 236.942 | 87.9882 | 26.8735 | 66.1675 | 99.2526 | 253.4076 | 42.995 | 303.6491 | 282.6475 | 63.2127 | 2.5336 | 349.9676 | 237.7161 | 109.3102 | 124.1098 | 293.4634 | 14.3184 | 218.1342 | 8.8504 | 164.5181 | 192.9105 | 71.7255 | 276.6152 | 325.5842 | 180.8342 | 276.7384 | 147.199 | 150.6382 | 37.0828 | 234.6949 | 265.9478 | 355.0671 | 187.1221 | 123.6546 | 81.8896 | 325.0835 | 16.952 | 188.0418 | 218.0763 | 239.2368 | 148.2246 | 96.0148 | 76.6816 | 132.8977 | 310.1172 | 202.3781 | 322.5556 | 96.6787 | 191.4292 | 99.2219 | 253.8954 | 309.4838 | 209.1841 | 200.3424 | 195.08 | 131.5667 | 339.2153 | 212.2684 | 269.1592 | 120.7709 | 237.3376 | 346.4762 | 198.3903 | 187.9424 | 238.9195 | 202.0003 | 88.4425 | 77.6455 | 324.2279 | 350.2717 | 314.0893 | 220.0275 | 247.5171 | 333.4593 | 205.0212 | 203.0851 | 223.3416 | 189.3639 | 146.9119 | 134.7206 | 236.5343 | 59.3142 | 229.6277 | 234.1453 | 163.7029 | 96.6399 | 41.5108 | 18.4491 | 122.5894 | 54.3284 | 77.8993 | 172.6536 | 51.0903 | 119.9275 | 219.1477 | 224.8642 | 284.6074 | 299.7905 | 71.4264 | 125.5376 | 60.4135 | 327.891 | 10.3765 | 223.2196 | 283.7594 | 94.0158 | 74.617 | 289.55 | 301.9906 | 108.3596 | 95.8078 | 79.3787 | 300.882 | 354.4038 | 79.0492 | 350.455 | 86.5819 | 242.159 | 135.7056 | 118.2151 | 190.4825 | 2.3451 | 63.8622 | 218.5604 | 63.2091 | 168.153 | 313.5741 | 158.3793 | 234.5065 | 311.7363 | 195.7459 | 341.6869 | 183.8334 | 117.7028 | 273.515 | 117.0778 | 139.9565 | 73.9468 | 194.0036 | 239.0629 | 161.2132 | 292.4808 | 119.8337 | 199.977 | 25.1048 | 40.0784 | 124.5798 | 343.3049 | 311.6911 | 331.843 | 8.7184 | 108.5796 | 180.3752
| 125 | 0 | 65.1983 | 276.1842 | 305.8897 | 337.9965 | 85.4329 | 219.7774 | 293.2467 | 161.276 | 286.1286 | 49.9315 | 132.0311 | 58.3317 | 271.4571 | 77.7043 | 180.1447 | 166.7788 | 204.8839 | 270.1133 | 119.3935 | 294.1673 | 288.7017 | 215.9857 | 188.0741 | 34.7808 | 156.0722 | 217.6062 | 64.63 | 107.1522 | 19.2089 | 23.3314 | 95.5538 | 3.3993 | 171.7635 | 48.5985 | 340.9341 | 302.9813 | 46.7055 | 337.3639 | 306.2727 | 294.5189 | 322.025 | 266.0219 | 289.5068 | 345.1395 | 87.8512 | 99.848 | 184.7256 | 179.3597 | 149.2553 | 32.6268 | 62.3761 | 58.1998 | 72.1265 | 256.429 | 343.4768 | 296.7122 | 182.959 | 250.4205 | 122.9885 | 273.8896 | 60.4851 | 165.9773 | 38.6558 | 163.7863 | 239.605 | 81.0888 | 286.06 | 274.7434 | 121.3555 | 147.6437 | 175.09 | 157.316 | 103.2772 | 167.1724 | 126.4362 | 175.6243 | 233.9327 | 283.4601 | 196.0079 | 345.3412 | 231.49 | 8.338 | 133.6524 | 2.6652 | 88.08 | 253.5268 | 52.4268 | 135.509 | 298.5807 | 103.5216 | 145.6259 | 286.5876 | 196.9776 | 173.6712 | 54.0074 | 342.3628 | 4.0457 | 133.2399 | 262.2875 | 99.489 | 202.6534 | 4.3644 | 241.5862 | 23.5108 | 94.7605 | 319.4584 | 240.399 | 278.2982 | 251.5314 | 308.7439 | 90.225 | 132.5979 | 107.2957 | 221.497 | 37.1692 | 298.3575 | 64.3755 | 208.1182 | 347.8091 | 226.5452 | 317.9038 | 170.3515 | 256.5863 | 8.3319 | 11.1555 | 71.828 | 246.7597 | 133.6577 | 284.3271 | 62.8769 | 207.9383 | 267.943 | 14.5416 | 106.3118 | 329.6958 | 317.5796 | 84.8125 | 68.0363 | 173.2244 | 326.2876 | 35.5806 | 50.848 | 90.8211 | 306.5797 | 68.9744 | 167.9006 | 64.7434 | 288.053 | 44.5599 | 57.994 | 7.786 | 148.7979 | 42.2888 | 165.9525 | 235.016 | 27.3293 | 219.5047 | 112.137 | 154.8537 | 251.6758 | 64.0111 | 67.7974 | 219.8447 | 110.4217 | 225.9481 | 75.7838 | 78.3853 | 54.0935 | 95.7053 | 143.515 | 83.5844 | 269.7681 | 265.3571 | 343.186 | 334.051 | 235.532 | 231.998 | 9.6281 | 332.9731 | 178.7507
| 126 | 0 | 231.8627 | 230.0292 | 284.0239 | 289.2239 | 44.564 | 254.1977 | 185.4399 | 78.7002 | 348.3558 | 81.2817 | 144.3914 | 239.138 | 301.0215 | 4.2841 | 160.9238 | 132.5871 | 269.014 | 306.5248 | 93.54 | 180.778 | 137.18 | 191.0707 | 116.681 | 346.947 | 86.9788 | 178.6612 | 314.0079 | 302.1465 | 27.1535 | 151.9332 | 289.27 | 313.8282 | 225.6263 | 38.8545 | 314.6813 | 229.2961 | 34.5999 | 5.2247 | 200.8089 | 197.8892 | 252.0185 | 244.2876 | 148.061 | 30.8093 | 49.3987 | 295.2347 | 0.53272 | 244.8283 | 250.8093 | 38.7045 | 66.0225 | 141.5335 | 72.1769 | 268.1966 | 227.9491 | 239.0193 | 227.8294 | 299.1013 | 195.7499 | 313.2716 | 344.7078 | 84.2323 | 52.8803 | 58.4079 | 262.2306 | 77.0088 | 151.6493 | 127.904 | 125.0697 | 171.6852 | 102.8571 | 317.4142 | 74.7107 | 120.9511 | 342.4785 | 103.8346 | 127.0982 | 259.4793 | 106.7257 | 271.5202 | 128.2343 | 315.834 | 95.7612 | 179.3537 | 165.8033 | 145.5392 | 74.6238 | 352.2694 | 43.2355 | 332.2472 | 200.6793 | 353.9654 | 184.6751 | 105.426 | 110.6081 | 204.1021 | 323.449 | 58.2161 | 227.2269 | 326.2368 | 121.8951 | 300.0665 | 261.323 | 209.8456 | 243.8985 | 151.7249 | 90.7071 | 193.5418 | 8.1554 | 327.714 | 305.3816 | 240.9034 | 106.8983 | 154.0907 | 146.8728 | 302.0929 | 88.8485 | 93.813 | 128.1368 | 91.7806 | 36.483 | 38.8367 | 103.334 | 233.591 | 77.8696 | 340.4485 | 163.7864 | 83.0407 | 357.4729 | 356.078 | 48.3433 | 74.2542 | 320.7044 | 354.2857 | 116.0989 | 265.7243 | 237.0462 | 45.2393 | 180.5514 | 13.1699 | 319.8883 | 62.3935 | 268.3684 | 304.9965 | 336.2861 | 164.2611 | 35.4168 | 70.7319 | 201.4833 | 67.7417 | 179.7234 | 260.5926 | 306.5592 | 163.8815 | 187.5995 | 314.6548 | 228.3392 | 171.1868 | 352.6549 | 245.6408 | 122.6284 | 320.4455 | 142.0061 | 179.4075 | 115.1832 | 227.1608 | 120.2998 | 186.7457 | 134.2917 | 150.3735 | 293.8589 | 62.9518 | 349.9551 | 46.0618 | 13.2143 | 193.8045 | 147.7335 | 267.635 | 351.6266 | 178.6874
| 127 | 0 | 148.1169 | 206.5073 | 262.6702 | 213.163 | 356.8865 | 254.1718 | 224.135 | 223.1221 | 5.8683 | 154.848 | 161.064 | 86.4442 | 206.0373 | 307.3297 | 154.0485 | 210.0603 | 317.2287 | 166.0908 | 244.7486 | 335.0513 | 220.9036 | 228.8914 | 151.6526 | 153.5517 | 253.9159 | 199.5986 | 273.7456 | 154.0962 | 160.7193 | 182.1428 | 45.1991 | 343.2934 | 312.0179 | 42.6065 | 6.2573 | 330.635 | 42.3237 | 303.2853 | 301.5497 | 264.0657 | 264.342 | 273.9605 | 269.2994 | 247.6432 | 144.0578 | 280.8896 | 152.044 | 306.1369 | 220.2673 | 62.3758 | 345.453 | 41.3037 | 63.9846 | 170.5627 | 120.65 | 261.9899 | 194.613 | 199.9142 | 331.3386 | 170.727 | 212.4164 | 93.0868 | 353.399 | 312.0547 | 289.1005 | 316.03 | 270.974 | 170.2204 | 125.3287 | 47.8676 | 108.611 | 144.0318 | 257.0815 | 223.8675 | 262.2162 | 149.5029 | 294.2462 | 180.1553 | 141.9016 | 25.8537 | 235.8516 | 331.1092 | 119.777 | 347.4474 | 106.0522 | 232.7108 | 299.4056 | 269.3397 | 14.6145 | 199.9417 | 205.0271 | 234.6648 | 339.508 | 197.2978 | 164.481 | 165.0565 | 186.5416 | 74.4393 | 285.0694 | 252.0593 | 316.4121 | 103.2442 | 268.3013 | 89.335 | 211.6941 | 90.6843 | 135.3425 | 150.4301 | 346.2476 | 326.8274 | 112.3766 | 272.1576 | 59.4983 | 268.3493 | 8.704 | 197.4864 | 358.5385 | 162.4978 | 151.9683 | 75.8028 | 330.0912 | 83.9362 | 309.2329 | 247.4576 | 259.4884 | 118.3613 | 338.6148 | 58.2722 | 129.6959 | 345.8511 | 1.7073 | 152.7385 | 44.6553 | 101.5293 | 76.2021 | 188.5394 | 193.8233 | 9.2973 | 149.2971 | 344.612 | 62.661 | 97.5317 | 160.7969 | 269.4656 | 226.9297 | 93.1457 | 83.1161 | 338.5967 | 208.0308 | 95.934 | 276.3723 | 126.2504 | 247.1056 | 317.2559 | 168.1476 | 341.6038 | 39.9296 | 240.6838 | 277.3251 | 108.4214 | 9.7419 | 18.5474 | 201.161 | 89.0827 | 242.874 | 164.5562 | 131.7795 | 260.5556 | 162.4527 | 317.2159 | 71.7897 | 123.3822 | 105.7446 | 303.751 | 295.8607 | 49.5178 | 271.992 | 316.9773 | 91.1891 | 181.6307
| 128 | 0 | 110.3877 | 131.4213 | 175.9818 | 210.6495 | 319.1777 | 248.4821 | 228.7157 | 166.3081 | 252.7984 | 314.0942 | 142.541 | 324.5447 | 234.6757 | 280.109 | 108.8464 | 225.9462 | 15.2614 | 194.2372 | 175.2475 | 317.3116 | 247.439 | 229.6974 | 230.0259 | 299.7567 | 117.5806 | 264.6301 | 50.7206 | 214.2278 | 335.8814 | 320.5291 | 329.5549 | 153.4999 | 239.4836 | 94.8898 | 329.4981 | 174.9489 | 355.687 | 340.9602 | 268.6881 | 340.0019 | 64.0337 | 301.1753 | 320.4775 | 119.3992 | 334.3238 | 349.2914 | 355.7469 | 338.3764 | 227.2072 | 274.9523 | 47.0667 | 88.4337 | 0.49123 | 337.928 | 4.4711 | 251.4591 | 314.7509 | 121.816 | 66.8989 | 79.8456 | 175.1821 | 221.9897 | 202.2132 | 353.4572 | 185.4766 | 30.9542 | 323.5878 | 199.6792 | 221.1858 | 110.2372 | 56.6251 | 170.5198 | 172.079 | 68.4867 | 227.4864 | 205.8003 | 232.3584 | 254.0137 | 216.799 | 358.1077 | 347.603 | 302.348 | 116.2407 | 79.9798 | 214.7948 | 181.8583 | 62.1473 | 285.0713 | 15.3775 | 294.2988 | 39.7211 | 122.4946 | 41.0294 | 183.429 | 15.3957 | 11.2779 | 48.7163 | 106.7165 | 197.966 | 252.185 | 251.4474 | 338.3087 | 282.2985 | 203.9628 | 358.4846 | 80.4072 | 220.8137 | 35.2336 | 356.2789 | 259.8583 | 119.8474 | 242.7383 | 144.418 | 356.8434 | 92.9319 | 188.7105 | 186.2155 | 138.9961 | 170.8732 | 326.5429 | 16.1504 | 48.6765 | 126.2284 | 13.1893 | 287.1581 | 14.9732 | 339.4224 | 45.6889 | 136.2075 | 285.7543 | 54.3434 | 50.1097 | 315.1333 | 359.5693 | 123.9302 | 257.985 | 112.1593 | 308.4957 | 149.7782 | 135.572 | 181.5031 | 44.2873 | 156.8768 | 314.1904 | 18.7141 | 152.5391 | 309.1093 | 9.434 | 243.8692 | 87.5032 | 255.9913 | 144.1998 | 171.3832 | 340.0084 | 114.0521 | 116.1979 | 195.5483 | 152.2491 | 225.3495 | 209.9807 | 27.308 | 63.4634 | 163.1417 | 348.4846 | 111.4652 | 194.6374 | 76.3334 | 258.3703 | 322.9335 | 85.1313 | 311.5567 | 80.9065 | 128.3605 | 233.8635 | 259.8653 | 277.3985 | 185.9593 | 329.1898 | 103.7706 | 178.0668
| 129 | 0 | 103.5921 | 266.3499 | 214.8604 | 311.2359 | 1.3448 | 247.046 | 49.7297 | 93.5453 | 246.8372 | 326.0869 | 160.2428 | 208.8069 | 271.5068 | 340.5963 | 26.151 | 117.054 | 14.927 | 263.9261 | 185.1958 | 56.9185 | 235.4231 | 161.1943 | 252.4828 | 343.381 | 155.6725 | 283.7783 | 106.1192 | 239.4557 | 88.6728 | 130.2301 | 124.1503 | 228.7557 | 262.2794 | 329.071 | 342.9457 | 242.6911 | 318.2412 | 32.4384 | 345.9804 | 317.1029 | 330.1973 | 13.2171 | 298.1551 | 5.273 | 139.4905 | 205.7558 | 107.4513 | 115.0612 | 184.2973 | 318.3872 | 38.1741 | 59.4035 | 9.9956 | 175.3762 | 86.9826 | 215.1965 | 205.0887 | 101.8967 | 3.3265 | 254.3427 | 271.4023 | 54.0141 | 192.3851 | 21.7949 | 217.2709 | 187.1509 | 227.9972 | 109.4219 | 141.0578 | 104.0071 | 55.1511 | 70.2721 | 244.9047 | 36.4739 | 316.6423 | 107.1623 | 146.7157 | 239.46 | 147.7992 | 217.4723 | 337.006 | 34.0327 | 161.2007 | 8.6718 | 155.8593 | 292.7969 | 48.3743 | 286.5058 | 304.9816 | 267.866 | 188.0288 | 180.3351 | 178.6718 | 137.2491 | 50.9997 | 72.905 | 3.1577 | 132.6103 | 176.6377 | 151.9544 | 150.49 | 53.8738 | 237.8842 | 165.9341 | 254.3783 | 126.9398 | 340.7431 | 6.9462 | 12.0529 | 267.9403 | 226.8554 | 259.4429 | 47.6249 | 153.531 | 233.2167 | 183.9878 | 282.9447 | 166.2622 | 175.7279 | 88.0817 | 293.2927 | 65.1973 | 88.5081 | 45.2248 | 220.1243 | 35.964 | 19.9475 | 104.3514 | 357.7876 | 86.3728 | 341.0371 | 148.3635 | 49.5242 | 172.3009 | 42.8769 | 276.6232 | 225.2695 | 35.4562 | 170.1473 | 338.1494 | 5.4548 | 118.52 | 131.0932 | 347.9224 | 221.6657 | 172.232 | 94.9252 | 21.3022 | 40.3539 | 109.1604 | 206.2812 | 154.7179 | 6.3817 | 155.9839 | 280.8777 | 99.6174 | 217.7548 | 336.5464 | 252.8914 | 219.3571 | 238.7022 | 340.5875 | 47.0084 | 57.2883 | 348.1051 | 92.3511 | 241.1502 | 358.3491 | 101.0707 | 155.0433 | 102.2857 | 63.7127 | 152.7055 | 230.5812 | 165.2261 | 252.0225 | 189.4345 | 275.9759 | 177.474 | 179.2125
| 130 | 0 | 46.9996 | 340.821 | 256.9129 | 150.7222 | 83.5865 | 296.3305 | 242.9824 | 279.026 | 257.9293 | 296.9986 | 132.0622 | 262.2551 | 228.5715 | 322.977 | 139.454 | 168.9147 | 299.9738 | 206.1031 | 226.756 | 301.4256 | 291.7554 | 203.8329 | 187.5522 | 331.9567 | 159.4495 | 216.4762 | 148.9632 | 306.2463 | 21.1686 | 183.0714 | 239.7447 | 2.5283 | 227.8908 | 92.3531 | 224.2069 | 226.027 | 283.8172 | 351.87 | 290.8451 | 163.2858 | 229.2479 | 353.291 | 305.1172 | 289.752 | 63.088 | 321.2625 | 233.1597 | 160.362 | 281.3354 | 103.7294 | 306.0096 | 102.0047 | 324.6107 | 240.5887 | 141.2868 | 269.416 | 73.9655 | 104.298 | 99.739 | 126.9729 | 86.952 | 7.2789 | 74.3716 | 95.5245 | 253.7208 | 29.1699 | 138.7538 | 87.8336 | 120.2869 | 142.17 | 213.5988 | 323.9292 | 216.6131 | 254.7184 | 40.9515 | 98.9599 | 95.5158 | 265.5339 | 189.2142 | 147.2337 | 195.1747 | 184.7329 | 117.7133 | 82.2397 | 320.8171 | 200.1306 | 25.6152 | 336.4808 | 273.1639 | 358.7186 | 208.6348 | 329.5466 | 189.3636 | 258.4627 | 174.2693 | 140.4441 | 337.4091 | 20.3976 | 201.1208 | 323.208 | 263.6695 | 46.1069 | 223.5603 | 9.9588 | 94.5223 | 135.1052 | 28.0013 | 169.1332 | 66.5051 | 276.8807 | 2.9644 | 215.3635 | 15.0427 | 75.045 | 178.3502 | 216.9952 | 34.1084 | 175.9062 | 70.7892 | 91.8342 | 319.1029 | 55.2762 | 35.5442 | 163.2897 | 326.9134 | 157.8746 | 353.1411 | 51.6968 | 181.4256 | 357.945 | 359.7835 | 155.7075 | 358.887 | 239.9405 | 253.5989 | 291.6999 | 248.2153 | 34.8608 | 157.7457 | 6.4758 | 339.9472 | 51.496 | 2.3945 | 180.2981 | 339.913 | 115.136 | 322.6287 | 93.6363 | 299.9968 | 123.3027 | 228.7194 | 29.0552 | 163.1319 | 307.6789 | 187.9602 | 338.4204 | 64.4214 | 284.6752 | 59.5605 | 123.8807 | 295.6229 | 346.4019 | 154.9231 | 20.2658 | 109.9333 | 167.8914 | 176.9428 | 350.5029 | 111.7049 | 89.9347 | 108.3513 | 192.1087 | 155.4138 | 132.7878 | 320.0742 | 16.4244 | 149.8624 | 303.6696 | 227.8967 | 178.2261
| 131 | 0 | 348.8495 | 270.4162 | 113.4678 | 54.7814 | 217.2651 | 294.2391 | 266.1593 | 85.3671 | 191.0212 | 232.1222 | 221.4212 | 98.3195 | 249.856 | 292.0456 | 159.1343 | 232.6964 | 354.918 | 236.1854 | 183.3966 | 350.207 | 286.1722 | 135.7092 | 168.2062 | 246.1154 | 203.7555 | 273.0703 | 84.1018 | 152.0038 | 208.8299 | 327.8071 | 179.5495 | 262.8103 | 208.8758 | 341.7981 | 353.7987 | 252.1631 | 3.0595 | 15.621 | 326.4001 | 306.8529 | 228.2663 | 179.8633 | 264.2731 | 318.6999 | 117.8417 | 70.7683 | 205.0699 | 17.6222 | 122.371 | 102.8206 | 56.2417 | 6.8836 | 10.5944 | 215.0789 | 121.9127 | 259.0875 | 191.1124 | 331.3222 | 34.988 | 135.5362 | 36.0078 | 76.1614 | 287.2353 | 52.7625 | 238.7887 | 234.3823 | 16.442 | 109.0553 | 199.6408 | 52.8261 | 123.7875 | 210.8041 | 309.8147 | 288.8837 | 341.6832 | 171.6898 | 223.8035 | 359.4041 | 252.0102 | 263.1342 | 223.7424 | 349.5282 | 301.1525 | 150.0778 | 301.1322 | 236.8933 | 146.2184 | 334.7333 | 338.0961 | 188.2813 | 313.1937 | 266.6872 | 117.9343 | 188.7558 | 289.3828 | 20.9692 | 244.361 | 105.1285 | 246.1473 | 148.7015 | 262.9113 | 122.9012 | 243.9079 | 343.6909 | 238.5305 | 263.0192 | 349.2633 | 281.6455 | 40.8958 | 285.5429 | 229.989 | 219.433 | 307.4172 | 210.7098 | 12.4926 | 157.2387 | 241.1155 | 169.288 | 250.8062 | 87.0617 | 150.3443 | 176.6728 | 301.8228 | 146.7359 | 269.0041 | 42.4859 | 56.2181 | 340.8462 | 10.9944 | 138.8304 | 345.6839 | 183.6744 | 21.1698 | 151.0434 | 26.4661 | 140.4386 | 209.7852 | 139.7324 | 255.8845 | 109.06 | 223.0014 | 48.8046 | 62.4536 | 308.5256 | 327.456 | 12.0315 | 158.7913 | 352.4574 | 337.1455 | 107.2822 | 224.9916 | 359.0216 | 193.7639 | 204.739 | 105.9492 | 26.9209 | 117.6239 | 308.1495 | 141.4902 | 323.4557 | 160.4502 | 351.8064 | 229.2684 | 63.4529 | 86.1328 | 107.0483 | 83.9063 | 269.3966 | 120.7063 | 0.67001 | 266.1544 | 98.2621 | 306.9108 | 60.1651 | 345.6433 | 244.7383 | 277.9022 | 348.2992 | 176.0428 | 180.2524
| 132 | 180 | 25.2184 | 257.7183 | 211.8358 | 251.5999 | 31.1898 | 321.4411 | 14.0987 | 120.9929 | 247.6432 | 347.8001 | 133.8857 | 36.7529 | 191.3779 | 224.8733 | 293.7616 | 154.7569 | 0.31305 | 118.9552 | 175.8874 | 319.5347 | 328.1214 | 192.4171 | 113.3773 | 38.1403 | 331.7336 | 275.0756 | 193.6427 | 253.3387 | 204.8987 | 92.9729 | 140.8147 | 109.0601 | 282.247 | 74.189 | 306.607 | 59.1008 | 59.6306 | 16.2274 | 18.742 | 226.0635 | 245.9485 | 48.5691 | 342.5344 | 20.1889 | 34.3123 | 32.5893 | 57.3641 | 132.5398 | 51.9008 | 65.403 | 19.7398 | 99.4236 | 4.9145 | 63.2502 | 128.2596 | 210.7897 | 243.9545 | 279.8865 | 17.7364 | 167.6028 | 127.7216 | 63.5001 | 12.8028 | 344.8427 | 177.6793 | 90.0889 | 252.2989 | 192.2348 | 149.0025 | 42.3779 | 236.31 | 150.3312 | 170.0304 | 255.2731 | 215.8201 | 156.7825 | 159.5675 | 316.8673 | 169.2743 | 220.9163 | 296.9691 | 332.9809 | 117.0607 | 108.7325 | 36.601 | 339.5983 | 25.1801 | 27.9005 | 16.7655 | 216.7544 | 30.7041 | 185.8533 | 91.8029 | 201.4983 | 267.6369 | 91.165 | 254.8525 | 20.4644 | 151.4645 | 244.0959 | 224.2643 | 275.2667 | 166.6152 | 219.8928 | 197.8505 | 91.2375 | 297.3249 | 265.928 | 73.8202 | 270.4076 | 200.6382 | 281.5547 | 258.8428 | 257.6814 | 158.2929 | 177.6932 | 184.4217 | 167.9275 | 105.2047 | 110.1143 | 115.992 | 313.0074 | 352.4039 | 10.8848 | 336.2467 | 54.4932 | 42.3249 | 48.5063 | 248.2206 | 8.6344 | 310.0553 | 261.0131 | 64.6585 | 26.8254 | 180.7371 | 292.6401 | 143.6608 | 222.6182 | 89.9284 | 23.4224 | 262.9131 | 288.663 | 358.0315 | 72.4853 | 313.3819 | 101.9661 | 277.0637 | 247.132 | 352.315 | 346.2637 | 205.6224 | 16.8178 | 231.1623 | 279.2511 | 208.2474 | 135.1117 | 331.4771 | 148.3433 | 205.0646 | 85.1733 | 331.6291 | 312.2063 | 126.9268 | 358.0967 | 50.5868 | 168.2928 | 27.1945 | 108.9915 | 310.1223 | 77.7264 | 48.8537 | 45.9086 | 36.7128 | 113.9868 | 239.9876 | 270.4816 | 80.7774 | 318.4129 | 217.9196 | 120.5868
| 133 | 0 | 286.4388 | 261.5601 | 90.2956 | 182.3431 | 35.6839 | 272.1316 | 302.6662 | 59.782 | 244.9483 | 351.4246 | 117.6633 | 58.1676 | 324.8629 | 40.6298 | 228.1204 | 138.5884 | 79.9702 | 351.3118 | 98.4469 | 324.3562 | 319.0749 | 33.672 | 295.3057 | 74.9525 | 148.5709 | 181.5559 | 194.7536 | 127.2609 | 163.684 | 42.0858 | 44.3207 | 326.7172 | 135.4659 | 22.4425 | 19.0168 | 351.4388 | 39.3319 | 41.1213 | 34.2233 | 228.2042 | 295.4296 | 9.6497 | 13.7742 | 22.9676 | 318.8252 | 50.8442 | 176.4167 | 134.9021 | 127.9028 | 69.1799 | 41.5189 | 112.4661 | 9.2715 | 287.6541 | 59.0841 | 317.9835 | 52.1005 | 246.1014 | 42.0793 | 96.5302 | 50.2592 | 54.4215 | 38.706 | 1.6352 | 223.9276 | 29.6239 | 117.7203 | 169.0932 | 108.5481 | 108.3187 | 265.8215 | 109.6593 | 184.5319 | 215.7182 | 206.6858 | 24.7446 | 121.8661 | 330.105 | 63.3755 | 206.5345 | 243.707 | 35.1564 | 117.9082 | 26.615 | 167.5356 | 352.8836 | 94.1237 | 177.53 | 33.1662 | 139.1006 | 348.1692 | 332.9294 | 112.8129 | 232.7564 | 303.4387 | 325.8798 | 67.6648 | 34.482 | 128.442 | 126.9029 | 233.086 | 236.5107 | 82.3174 | 96.6817 | 101.683 | 143.1212 | 334.4359 | 275.563 | 79.2348 | 246.4703 | 113.2224 | 91.6637 | 309.6486 | 113.8626 | 177.534 | 256.64 | 312.623 | 173.0875 | 355.7637 | 89.1384 | 223.1528 | 24.1952 | 91.3561 | 52.3086 | 245.9802 | 101.9237 | 356.9402 | 291.7206 | 243.6513 | 219.963 | 328.5157 | 251.703 | 32.381 | 176.3578 | 348.5558 | 3.2697 | 247.0187 | 156.3092 | 236.2935 | 355.0842 | 232.3722 | 29.041 | 75.5447 | 21.1804 | 76.6294 | 349.5149 | 321.7186 | 333.9779 | 340.5318 | 60.496 | 189.4786 | 264.4491 | 81.8389 | 153.2165 | 319.0888 | 347.5586 | 186.6585 | 159.2821 | 299.7581 | 35.904 | 157.1287 | 358.8007 | 108.2622 | 100.9072 | 266.3848 | 91.3893 | 7.3341 | 39.2089 | 58.758 | 163.2606 | 194.9705 | 87.8417 | 211.8535 | 115.6737 | 234.0325 | 239.2033 | 159.3794 | 291.0392 | 168.4992 | 180.5743
| 134 | 180 | 218.8629 | 240.3818 | 1.7236 | 104.693 | 212.8359 | 280.464 | 272.6511 | 19.332 | 54.2625 | 245.5996 | 214.5345 | 243.1685 | 248.4267 | 311.154 | 199.2477 | 282.1972 | 22.9125 | 136.5368 | 306.5475 | 247.4543 | 252.5552 | 156.7411 | 84.3319 | 345.399 | 282.1856 | 276.2917 | 177.5332 | 59.2197 | 276.3897 | 158.2368 | 153.572 | 280.5652 | 171.0355 | 322.4026 | 270.9036 | 315.5751 | 47.7406 | 47.079 | 37.7061 | 132.4502 | 289.9277 | 285.046 | 59.0035 | 354.2685 | 69.9734 | 61.9043 | 212.5997 | 321.8551 | 108.5522 | 59.9304 | 108.795 | 155.7353 | 27.9204 | 207.2006 | 203.1912 | 161.9455 | 174.1605 | 313.0728 | 113.2488 | 138.1398 | 28.8224 | 63.5529 | 67.5342 | 338.2376 | 176.6778 | 84.393 | 280.561 | 158.1927 | 91.7595 | 68.822 | 192.2449 | 11.8712 | 38.7401 | 302.4429 | 278.8807 | 56.7893 | 108.293 | 303.2197 | 106.0604 | 351.0743 | 226.4148 | 346.381 | 247.0082 | 350.3052 | 136.4054 | 263.7218 | 8.454 | 190.8559 | 52.5424 | 260.6877 | 309.9596 | 210.2284 | 154.6628 | 94.232 | 13.7736 | 290.7929 | 322.648 | 4.7698 | 240.362 | 327.0629 | 160.8717 | 263.7891 | 270.6583 | 342.3369 | 124.4002 | 59.5411 | 55.1501 | 244.4248 | 353.0671 | 299.6387 | 241.2962 | 313.5862 | 310.9992 | 230.5178 | 142.6375 | 257.1726 | 160.5587 | 213.8199 | 226.9696 | 90.2177 | 128.0924 | 171.8994 | 35.682 | 25.1259 | 231.9315 | 357.5964 | 301.734 | 295.4134 | 342.0428 | 3.5874 | 338.1763 | 328.1646 | 342.0795 | 57.2688 | 20.2378 | 329.293 | 150.6632 | 235.6308 | 201.4208 | 342.9441 | 248.437 | 52.239 | 79.3054 | 146.4392 | 321.7307 | 60.0986 | 67.4452 | 32.8416 | 339.4253 | 317.749 | 225.4203 | 304.4485 | 222.3014 | 247.7443 | 163.1911 | 41.6551 | 3.6369 | 192.2938 | 333.9197 | 111.6085 | 283.6491 | 12.6485 | 110.8949 | 86.9286 | 20.4625 | 181.2677 | 162.592 | 43.6484 | 90.4207 | 128.981 | 109.7249 | 140.6919 | 306.8076 | 96.0045 | 348.1867 | 229.2555 | 65.7015 | 295.4973 | 204.9388 | 193.5359
| 135 | 180 | 35.4638 | 234.6629 | 102.7087 | 155.9541 | 33.9586 | 267.5576 | 274.971 | 212.8635 | 219.234 | 220.9608 | 157.3628 | 54.9938 | 26.6655 | 4.9355 | 197.4109 | 171.8772 | 25.6241 | 139.0767 | 183.4896 | 321.9287 | 281.0269 | 289.7178 | 326.8807 | 259.9921 | 251.2318 | 235.3293 | 193.3383 | 154.0877 | 208.2532 | 67.5988 | 72.3175 | 340.4277 | 181.2771 | 86.2852 | 339.485 | 331.4819 | 38.0501 | 328.7305 | 4.1851 | 230.3177 | 339.1121 | 120.6518 | 24.3313 | 289.2923 | 161.5208 | 343.5687 | 197.9211 | 226.6519 | 202.629 | 17.74 | 165.6489 | 91.1494 | 10.0429 | 279.1951 | 215.6956 | 265.4751 | 83.4121 | 286.6822 | 137.7442 | 140.6454 | 8.9164 | 133.6361 | 275.1406 | 348.3761 | 242.9338 | 94.9 | 263.6007 | 278.2625 | 107.6077 | 66.0701 | 28.8631 | 153.8428 | 280.3466 | 233.2799 | 260.8511 | 130.9664 | 189.0812 | 312.9091 | 149.9729 | 290.7337 | 181.5181 | 3.216 | 61.6667 | 319.1811 | 43.9778 | 12.4055 | 276.5598 | 358.6199 | 333.3206 | 175.8573 | 80.8969 | 281.4336 | 11.196 | 201.1411 | 304.3264 | 272.5343 | 294.9062 | 46.0567 | 17.719 | 81.2607 | 224.5747 | 251.4068 | 248.1137 | 15.5362 | 6.331 | 78.8469 | 344.9332 | 263.677 | 290.2571 | 340.5566 | 171.2727 | 319.9003 | 42.3751 | 165.1959 | 47.3984 | 264.5798 | 272.7307 | 209.0057 | 354.5892 | 98.4492 | 258.5156 | 159.2885 | 322.8146 | 75.9723 | 255.0854 | 44.4827 | 302.9462 | 62.6922 | 247.3234 | 325.2173 | 20.6207 | 272.6166 | 327.44 | 102.0281 | 285.7164 | 48.86 | 183.8087 | 74.0373 | 191.6585 | 316.1434 | 291.481 | 219.6914 | 73.6413 | 313.1051 | 7.6855 | 339.9794 | 104.9015 | 356.1488 | 296.5546 | 104.1271 | 203.3889 | 165.6038 | 173.0766 | 214.1944 | 75.0824 | 64.9055 | 275.5272 | 86.6237 | 283.0768 | 73.921 | 224.4832 | 66.7665 | 327.071 | 48.6175 | 345.0421 | 160.5753 | 305.263 | 44.4361 | 80.9182 | 53.4845 | 66.6692 | 237.2306 | 204.4827 | 111.7903 | 292.9342 | 240.9415 | 338.756 | 317.6482 | 201.2007 | 182.4669
| 136 | 0 | 80.6001 | 76.7548 | 201.2525 | 41.3502 | 17.9964 | 333.0302 | 40.2484 | 110.8251 | 300.1557 | 340.0717 | 118.0727 | 76.7902 | 353.4818 | 87.3848 | 303.169 | 108.7611 | 32.4837 | 218.3326 | 168.7371 | 13.7596 | 337.7659 | 286.2822 | 258.9393 | 320.5645 | 37.1687 | 283.4885 | 318.3241 | 294.3499 | 51.5527 | 29.1577 | 52.4132 | 139.7442 | 250.166 | 80.0942 | 358.2051 | 86.0002 | 47.8767 | 72.7766 | 158.1491 | 353.736 | 119.7453 | 85.4131 | 2.5679 | 19.286 | 61.6726 | 9.4037 | 102.5525 | 158.2039 | 230.162 | 18.6512 | 148.8555 | 66.8658 | 29.2083 | 50.4285 | 69.7581 | 246.6392 | 242.8152 | 254.818 | 14.0927 | 128.8525 | 131.3117 | 218.7927 | 205.8283 | 19.3469 | 214.8802 | 90.9054 | 247.5258 | 219.3979 | 166.6838 | 216.3487 | 74.6133 | 225.3268 | 150.44 | 253.2066 | 268.377 | 268.1581 | 139.9188 | 301.9828 | 135.1305 | 328.7635 | 15.2534 | 334.5507 | 72.7213 | 310.0988 | 56.2417 | 34.3663 | 358.8407 | 48.771 | 328.0348 | 165.3923 | 357.2987 | 46.1012 | 162.9321 | 238.2206 | 323.5477 | 334.8005 | 99.7702 | 7.8415 | 72.8518 | 2.3588 | 189.7504 | 320.7206 | 172.1126 | 148.0447 | 233.5915 | 119.1246 | 192.3376 | 269.7363 | 45.9362 | 193.4811 | 119.2255 | 285.2674 | 252.5216 | 53.9916 | 209.0686 | 246.8954 | 333.7095 | 186.101 | 156.8817 | 9.6458 | 38.4024 | 341.6085 | 57.7731 | 2.1273 | 175.3069 | 53.6009 | 126.3592 | 116.5229 | 240.7889 | 248.084 | 297.0583 | 298.8525 | 321.2704 | 130.0866 | 211.5588 | 262.088 | 321.1931 | 334.1638 | 252.3123 | 329.2677 | 299.9853 | 70.4635 | 177.1672 | 20.5015 | 1.0107 | 153.0725 | 330.799 | 357.3432 | 284.6138 | 292.2726 | 104.5644 | 195.8566 | 208.9389 | 243.7538 | 149.0142 | 245.6219 | 252.076 | 178.3355 | 245.7653 | 294.6116 | 153.031 | 259.9696 | 291.6596 | 298.0949 | 298.3472 | 170.2802 | 101.3689 | 166.0197 | 57.9612 | 46.3362 | 3.312 | 88.306 | 37.779 | 134.6877 | 355.0099 | 268.9264 | 319.28 | 347.1892 | 81.4199 | 165.0086
| 137 | 0 | 119.6392 | 244.5884 | 295.8717 | 312.5947 | 15.9367 | 120.1219 | 329.7575 | 156.4844 | 357.1621 | 351.7065 | 132.9274 | 67.1888 | 269.0238 | 67.4522 | 12.602 | 94.6324 | 19.9847 | 189.739 | 116.7333 | 22.8367 | 255.8225 | 27.5859 | 258.4151 | 332.1321 | 293.2215 | 284.2663 | 167.0747 | 262.7814 | 27.2374 | 52.106 | 90.7442 | 293.4572 | 357.3447 | 57.3008 | 38.353 | 249.6451 | 57.6703 | 74.0286 | 11.0558 | 98.1879 | 336.7768 | 69.4246 | 208.7967 | 95.28 | 102.5941 | 357.7037 | 133.2726 | 150.8618 | 253.8716 | 6.521 | 93.9474 | 59.267 | 57.755 | 190.0277 | 329.8369 | 249.6572 | 173.7025 | 250.9037 | 61.0541 | 270.6976 | 140.2393 | 157.9202 | 231.2301 | 56.1087 | 155.8065 | 114.5316 | 35.1344 | 182.2244 | 164.9092 | 187.6288 | 346.2265 | 158.1483 | 240.3517 | 266.7482 | 325.9281 | 132.7448 | 129.9077 | 297.0226 | 134.0351 | 18.7669 | 345.4271 | 313.4116 | 121.574 | 356.8245 | 63.3015 | 121.8175 | 287.3105 | 309.834 | 351.9175 | 245.8158 | 28.2405 | 135.0726 | 138.3659 | 29.9684 | 21.2042 | 357.5967 | 62.1003 | 139.2545 | 305.5056 | 131.3748 | 161.7465 | 36.7365 | 278.6514 | 99.5214 | 252.5927 | 86.0661 | 323.677 | 321.3136 | 298.2795 | 328.3729 | 185.5512 | 280.6912 | 98.4381 | 287.4436 | 313.203 | 244.569 | 350.4736 | 215.8916 | 94.6524 | 212.7291 | 284.9382 | 90.4911 | 126.7145 | 242.2813 | 218.3158 | 13.7904 | 256.7923 | 202.3759 | 269.2677 | 331.0015 | 305.4958 | 260.7562 | 103.9498 | 7.1828 | 99.8708 | 322.291 | 331.9032 | 13.1312 | 279.6199 | 341.1264 | 295.7677 | 103.3173 | 89.6015 | 285.9638 | 44.7577 | 104.8634 | 14.8635 | 23.368 | 327.073 | 44.2236 | 276.4728 | 177.1303 | 215.8648 | 235.281 | 105.6075 | 82.1556 | 97.9845 | 216.7379 | 244.552 | 62.7628 | 238.9651 | 186.9042 | 242.48 | 52.8485 | 273.34 | 116.5396 | 169.0967 | 113.6332 | 108.959 | 211.0685 | 314.3802 | 53.7197 | 238.169 | 1.4868 | 327.0565 | 195.5423 | 39.2686 | 328.8645 | 350.5314 | 177.1318
| 138 | 0 | 279.7017 | 73.7654 | 279.965 | 3.3894 | 262.3702 | 216.5791 | 132.9263 | 4.0421 | 218.3375 | 146.7694 | 64.0554 | 79.7494 | 196.068 | 5.2115 | 15.3927 | 146.2047 | 296.9079 | 261.4478 | 246.0196 | 156.9291 | 300.255 | 236.0399 | 237.0816 | 131.7485 | 80.3906 | 133.7792 | 94.1268 | 262.1469 | 23.711 | 316.7892 | 7.717 | 254.6737 | 235.9845 | 210.0871 | 284.1134 | 192.2182 | 265.428 | 216.6416 | 114.7162 | 134.6697 | 23.6191 | 80.9018 | 258.6508 | 222.491 | 52.0134 | 175.035 | 250.137 | 95.7718 | 300.7333 | 142.0325 | 331.841 | 61.0065 | 89.1637 | 155.8688 | 138.5652 | 355.5564 | 313.019 | 87.337 | 188.6302 | 167.9747 | 270.0825 | 243.6466 | 128.9065 | 41.2842 | 190.3695 | 356.7141 | 289.5727 | 343.3384 | 180.0354 | 326.6109 | 87.2394 | 336.1917 | 130.6047 | 315.9695 | 260.1728 | 144.3506 | 237.3325 | 249.5674 | 338.8705 | 206.009 | 146.1997 | 4.7556 | 352.3078 | 92.6706 | 347.7071 | 6.8622 | 202.974 | 259.3058 | 324.2537 | 141.9095 | 245.1713 | 17.7156 | 317.5581 | 212.9353 | 79.1103 | 143.1587 | 134.2425 | 119.7291 | 90.9158 | 48.7413 | 340.706 | 330.7171 | 18.2894 | 117.8217 | 356.3142 | 196.2889 | 209.3864 | 205.6372 | 16.603 | 64.0997 | 90.4986 | 122.2198 | 232.1238 | 89.1236 | 125.7407 | 82.6846 | 350.1341 | 30.5915 | 15.6089 | 32.8351 | 155.5588 | 351.9434 | 113.1415 | 186.614 | 50.9202 | 228.7383 | 188.6546 | 314.9578 | 30.9708 | 26.9722 | 20.4951 | 120.5648 | 9.952 | 355.0214 | 282.4357 | 61.8086 | 317.168 | 30.2616 | 200.386 | 63.2533 | 259.4982 | 8.7668 | 193.4893 | 248.7527 | 30.1893 | 200.2888 | 214.1896 | 255.4921 | 147.4826 | 136.4149 | 233.8331 | 4.902 | 169.5118 | 203.0216 | 160.6179 | 276.6548 | 178.6671 | 327.8777 | 331.1298 | 279.4925 | 137.9178 | 251.7209 | 64.7758 | 208.1154 | 26.2459 | 78.089 | 130.4512 | 292.0715 | 276.9358 | 252.9244 | 17.6932 | 330.4631 | 97.8126 | 116.3988 | 64.0218 | 59.2419 | 324.956 | 118.3076 | 21.263 | 179.9124

## Z5LG
Z5LG
Imperfection amplitude
Circumferential modes
|  | 0 | 1 | 2 | 3 | 4 | 5 | 6 | 7 | 8 | 9 | 10 | 11 | 12 | 13 | 14 | 15 | 16 | 17 | 18 | 19 | 20 | 21 | 22 | 23 | 24 | 25 | 26 | 27 | 28 | 29 | 30 | 31 | 32 | 33 | 34 | 35 | 36 | 37 | 38 | 39 | 40 | 41 | 42 | 43 | 44 | 45 | 46 | 47 | 48 | 49 | 50 | 51 | 52 | 53 | 54 | 55 | 56 | 57 | 58 | 59 | 60 | 61 | 62 | 63 | 64 | 65 | 66 | 67 | 68 | 69 | 70 | 71 | 72 | 73 | 74 | 75 | 76 | 77 | 78 | 79 | 80 | 81 | 82 | 83 | 84 | 85 | 86 | 87 | 88 | 89 | 90 | 91 | 92 | 93 | 94 | 95 | 96 | 97 | 98 | 99 | 100 | 101 | 102 | 103 | 104 | 105 | 106 | 107 | 108 | 109 | 110 | 111 | 112 | 113 | 114 | 115 | 116 | 117 | 118 | 119 | 120 | 121 | 122 | 123 | 124 | 125 | 126 | 127 | 128 | 129 | 130 | 131 | 132 | 133 | 134 | 135 | 136 | 137 | 138 | 139 | 140 | 141 | 142 | 143 | 144 | 145 | 146 | 147 | 148 | 149 | 150 | 151 | 152 | 153 | 154 | 155 | 156 | 157 | 158 | 159 | 160 | 161 | 162 | 163 | 164 | 165 | 166 | 167 | 168 | 169 | 170 | 171 | 172 | 173 | 174 | 175 | 176 | 177 | 178 | 179 | 180
Axial modes | 0 | 0.039143 | 0.0048749 | 0.10248 | 0.057583 | 0.040938 | 0.016717 | 0.019583 | 0.00037539 | 0.0027272 | 0.0017879 | 0.0015983 | 0.0027841 | 0.0002502 | 0.0015159 | 0.0006134 | 0.00069746 | 0.00040908 | 0.001426 | 0.00022187 | 0.00045196 | 0.00052141 | 0.0005102 | 0.00033211 | 0.00020683 | 0.00062171 | 0.00046494 | 0.00027919 | 0.00016278 | 0.00034268 | 0.00023874 | 0.00034525 | 0.00013343 | 0.00042807 | 0.00032701 | 0.00015655 | 0.00036445 | 0.00022155 | 0.00010951 | 0.00015197 | 0.00013396 | 0.0003542 | 0.00034801 | 0.00026304 | 0.00024974 | 0.00033635 | 0.00032945 | 0.00036996 | 0.00026892 | 0.00019876 | 0.00043017 | 0.00018113 | 8.3326e-05 | 0.00019808 | 0.00045862 | 0.00026851 | 0.00033481 | 7.2027e-05 | 0.0001858 | 0.00010057 | 0.00026299 | 0.00027757 | 0.00026718 | 0.00023386 | 0.00022197 | 0.00011064 | 9.458e-05 | 7.6617e-05 | 8.3123e-05 | 5.7571e-05 | 0.00026774 | 4.9159e-05 | 0.00013805 | 0.00015241 | 4.4569e-05 | 0.00019842 | 6.1386e-05 | 0.00011235 | 0.00016181 | 0.00025682 | 0.0001036 | 8.3227e-05 | 0.00015116 | 0.0001286 | 0.00011837 | 6.1457e-05 | 6.4745e-05 | 8.1756e-05 | 8.3229e-05 | 9.0823e-05 | 8.9864e-05 | 0.00016863 | 6.9693e-05 | 0.0001913 | 1.8616e-05 | 3.9163e-05 | 9.9577e-05 | 6.9312e-05 | 4.8059e-05 | 0.00011322 | 9.7077e-05 | 6.9511e-05 | 4.0566e-05 | 6.1099e-05 | 1.3458e-05 | 7.2514e-05 | 7.1221e-05 | 0.00012913 | 0.00011931 | 5.6983e-05 | 4.8416e-05 | 2.5893e-05 | 6.8871e-05 | 1.5121e-05 | 3.8884e-05 | 8.2783e-05 | 0.00011081 | 9.3503e-05 | 1.9987e-05 | 2.2054e-05 | 8.2909e-05 | 5.4897e-05 | 4.0429e-05 | 8.5891e-05 | 2.8968e-05 | 4.8253e-05 | 4.6654e-05 | 2.3213e-05 | 2.1835e-05 | 6.166e-05 | 2.6137e-05 | 1.4585e-05 | 2.506e-05 | 2.1811e-05 | 2.9751e-05 | 2.2184e-05 | 3.3597e-05 | 1.5401e-05 | 2.7927e-05 | 1.0672e-05 | 5.8975e-06 | 6.2288e-06 | 1.3267e-05 | 1.0117e-05 | 1.5988e-05 | 7.1669e-06 | 3.7948e-05 | 1.4021e-05 | 1.5792e-05 | 1.8887e-05 | 1.8067e-05 | 1.3476e-05 | 1.6704e-05 | 1.2607e-05 | 2.4146e-05 | 1.0043e-05 | 1.4981e-05 | 1.0921e-05 | 2.7779e-05 | 7.7069e-06 | 1.1441e-05 | 3.7618e-06 | 6.6227e-06 | 9.8259e-06 | 9.4242e-06 | 9.0621e-06 | 5.8872e-06 | 8.9589e-06 | 6.7013e-06 | 3.0273e-06 | 6.8722e-06 | 1.0282e-05 | 9.2172e-06 | 1.7927e-06 | 2.8167e-06 | 6.6226e-07 | 3.2786e-06 | 2.4077e-06 | 1.2018e-06 | 1.3743e-06 | 2.013e-07 | 9.716e-16
| 1 | 0.023604 | 0.0024912 | 0.052351 | 0.049457 | 0.048106 | 0.01245 | 0.003572 | 0.0041948 | 0.0016265 | 0.002639 | 0.0021751 | 0.00068968 | 0.0019484 | 0.0021168 | 0.0020307 | 0.0014975 | 0.00041323 | 0.0014283 | 0.00029711 | 0.00064778 | 0.00047737 | 0.00069355 | 0.00051314 | 0.00066115 | 0.00018469 | 0.00065948 | 0.00093045 | 0.00030395 | 0.00065929 | 0.00059715 | 0.00020459 | 0.0010775 | 0.00012046 | 0.00049993 | 0.00043713 | 0.00028858 | 0.00015497 | 0.00033736 | 0.00057797 | 0.00014317 | 0.00053789 | 0.00015903 | 0.00026496 | 0.00027629 | 0.00014391 | 1.1394e-05 | 0.00047296 | 0.00036402 | 0.00029632 | 0.00046236 | 0.00048271 | 0.00012889 | 0.00022471 | 0.00024278 | 1.8375e-05 | 0.00045144 | 0.00023624 | 2.7827e-05 | 0.00012641 | 0.00015764 | 0.0001864 | 0.00014298 | 0.00010609 | 0.00016101 | 0.00024875 | 0.00017042 | 0.00023959 | 0.0005688 | 0.00035854 | 0.0004396 | 0.00046013 | 0.00019257 | 0.00015807 | 0.00029457 | 0.00012169 | 0.00027933 | 0.00011856 | 9.6164e-05 | 2.0225e-05 | 0.0002205 | 0.00014337 | 0.00017121 | 6.7363e-05 | 6.1183e-05 | 0.0002953 | 0.0001505 | 4.8269e-05 | 0.00011237 | 0.00013657 | 0.00010679 | 9.0766e-05 | 0.00016794 | 0.0001602 | 0.00017737 | 0.00015534 | 0.00012631 | 4.0882e-05 | 0.0003802 | 8.8383e-05 | 3.9556e-05 | 9.8526e-05 | 9.6738e-05 | 5.812e-05 | 8.3459e-05 | 0.00014508 | 0.00013747 | 0.00014034 | 0.00013214 | 3.1724e-05 | 9.7041e-05 | 5.157e-05 | 0.00011525 | 0.00017107 | 7.0959e-05 | 0.00012887 | 7.2592e-05 | 0.00010891 | 0.00013916 | 6.957e-05 | 5.5032e-05 | 5.9942e-05 | 0.0001153 | 8.3283e-05 | 4.5665e-05 | 5.1844e-05 | 4.5792e-05 | 4.4631e-05 | 5.3871e-05 | 7.6345e-05 | 8.2976e-05 | 0.00010225 | 4.0393e-05 | 7.1128e-05 | 3.208e-05 | 2.1883e-05 | 0.00010311 | 6.5559e-05 | 2.0013e-05 | 3.8996e-05 | 1.1377e-05 | 5.4478e-05 | 2.2564e-05 | 5.7902e-05 | 6.5397e-05 | 3.3329e-05 | 6.5023e-05 | 5.9817e-05 | 2.718e-05 | 1.9474e-05 | 3.1303e-05 | 2.3833e-05 | 1.803e-05 | 4.0547e-05 | 3.5305e-05 | 1.003e-05 | 8.4215e-06 | 8.5198e-06 | 4.0081e-05 | 7.6676e-06 | 4.4441e-05 | 2.4914e-05 | 2.123e-05 | 5.512e-06 | 1.5024e-05 | 1.6399e-05 | 2.6279e-05 | 1.7012e-05 | 1.2212e-05 | 5.9667e-06 | 5.5679e-06 | 1.2136e-05 | 2.0767e-05 | 3.6468e-06 | 5.0454e-06 | 4.3662e-06 | 4.3232e-06 | 4.6903e-06 | 2.9833e-06 | 1.2908e-06 | 1.0677e-07 | 4.2372e-16
| 2 | 0.031123 | 0.0032526 | 0.012743 | 0.0079097 | 0.0055531 | 0.0091539 | 0.0097369 | 0.0045626 | 0.0045673 | 0.0025779 | 0.0021336 | 0.00044408 | 0.0019639 | 0.00025535 | 0.0023836 | 0.0014315 | 0.0012539 | 0.0016465 | 0.0010791 | 0.00058884 | 0.00048046 | 0.00053178 | 0.00032757 | 0.00061735 | 0.00020138 | 0.00070958 | 0.001107 | 0.00061281 | 0.00078924 | 0.0011571 | 0.00074431 | 0.00047683 | 0.0001641 | 0.00059501 | 6.1449e-05 | 0.00035273 | 0.00035624 | 0.00021476 | 0.00027397 | 0.00037084 | 0.0001619 | 0.00022422 | 0.0002962 | 0.00041038 | 0.00023718 | 0.0003935 | 0.00016857 | 0.00021538 | 0.00031243 | 0.00036862 | 0.00041148 | 0.00012889 | 0.00030612 | 0.00052121 | 0.00021131 | 0.00057553 | 0.0001874 | 0.00021555 | 0.00010256 | 0.00036097 | 0.00021543 | 0.00029138 | 0.00012226 | 3.4797e-05 | 0.00020447 | 0.00023879 | 0.00049173 | 0.00015927 | 0.00012915 | 0.00010237 | 0.00010545 | 0.0001838 | 0.00017451 | 0.00017352 | 0.00027531 | 0.00019863 | 0.00020979 | 0.00015337 | 0.00014335 | 0.00010979 | 9.8482e-05 | 7.363e-05 | 6.3593e-05 | 0.00011561 | 4.6382e-05 | 4.9096e-05 | 3.4952e-05 | 0.00011993 | 0.00016595 | 0.00011442 | 0.00019337 | 0.00012117 | 0.00014783 | 0.00010981 | 7.333e-05 | 0.00022517 | 9.7445e-05 | 2.2619e-05 | 0.00018827 | 2.9622e-05 | 7.5547e-05 | 0.00020568 | 6.9162e-05 | 6.6525e-05 | 0.00015665 | 9.6438e-05 | 0.00023759 | 0.00013047 | 0.00011822 | 0.00010997 | 0.00011873 | 6.8861e-05 | 8.6021e-05 | 0.00011422 | 0.00020216 | 4.4492e-05 | 2.5157e-05 | 9.1623e-05 | 2.1848e-05 | 4.5485e-05 | 0.00010782 | 1.124e-05 | 2.1532e-05 | 8.9978e-05 | 7.2754e-05 | 6.9166e-05 | 2.0543e-05 | 4.4275e-05 | 0.00013109 | 8.08e-05 | 3.1715e-05 | 3.4477e-05 | 1.8589e-05 | 3.0936e-05 | 3.1089e-05 | 4.4881e-05 | 4.8861e-05 | 3.6092e-05 | 6.7375e-05 | 9.7516e-06 | 6.0173e-05 | 4.0299e-05 | 5.0593e-05 | 3.8102e-05 | 2.2947e-05 | 5.8011e-05 | 3.2622e-05 | 2.4081e-05 | 2.3273e-05 | 3.4631e-06 | 2.4842e-05 | 4.6676e-05 | 1.0988e-05 | 4.2069e-05 | 1.2423e-05 | 1.1095e-05 | 2.9404e-05 | 4.2246e-05 | 2.6504e-05 | 2.2922e-05 | 2.8462e-05 | 2.6485e-05 | 4.5107e-06 | 2.228e-05 | 1.9078e-05 | 1.2456e-05 | 1.9423e-05 | 8.1589e-06 | 1.1406e-06 | 2.8887e-06 | 5.1948e-06 | 1.8197e-05 | 1.6376e-06 | 9.6105e-06 | 3.6902e-06 | 3.3695e-06 | 6.8665e-06 | 1.9342e-06 | 1.6993e-06 | 3.0064e-07 | 1.6373e-16
| 3 | 0.014808 | 0.00089023 | 0.0083277 | 0.0044679 | 0.0040448 | 0.00026148 | 0.001047 | 0.0026967 | 0.0019031 | 0.0027758 | 0.00029518 | 0.0015437 | 0.0015092 | 0.001147 | 0.0022332 | 0.00191 | 0.00034145 | 0.0017215 | 0.00091108 | 0.0010371 | 0.00072317 | 0.00039535 | 0.00087209 | 0.00042851 | 6.5278e-05 | 0.00058271 | 0.0011561 | 0.00020778 | 0.00026905 | 0.0009072 | 0.00026111 | 0.00075172 | 0.00013328 | 0.0007435 | 0.00024319 | 0.00051545 | 0.00055779 | 0.00059482 | 0.00050582 | 0.00033489 | 0.00036293 | 0.00029858 | 0.00042929 | 0.0004504 | 0.00037143 | 0.00038621 | 0.0004368 | 0.0002133 | 0.00041495 | 0.00025641 | 0.00046063 | 7.5305e-05 | 0.00015444 | 0.0001341 | 0.00011802 | 0.00025177 | 4.2926e-05 | 0.00017938 | 0.00014696 | 0.0002999 | 0.00025568 | 0.00020008 | 0.00015335 | 0.00018 | 0.00024984 | 0.00023628 | 0.00014876 | 0.00029424 | 0.00016537 | 0.00025165 | 0.00043996 | 0.00019307 | 6.3598e-05 | 0.00011542 | 0.00016698 | 0.00022456 | 0.00013688 | 0.00019291 | 0.00010693 | 0.00013073 | 0.00013233 | 0.00019043 | 7.6928e-05 | 0.00015269 | 0.00026971 | 0.00014051 | 0.00024763 | 0.00018817 | 7.9339e-05 | 0.00015628 | 0.00011684 | 0.00022411 | 0.00022478 | 6.6678e-05 | 0.00014729 | 0.00014557 | 0.00015647 | 0.00032583 | 4.6717e-05 | 8.7812e-05 | 0.0001025 | 8.464e-05 | 0.0001286 | 0.0001169 | 9.973e-05 | 4.1542e-05 | 0.00014332 | 0.00012008 | 6.7559e-05 | 3.688e-05 | 8.8285e-05 | 0.00011747 | 0.00018309 | 5.3426e-05 | 8.3102e-05 | 6.5249e-05 | 3.1414e-05 | 0.00013713 | 9.2069e-05 | 2.9835e-05 | 8.1665e-05 | 0.00012141 | 0.00010055 | 3.3444e-05 | 0.00010092 | 7.4504e-05 | 5.9011e-05 | 6.6358e-05 | 9.0648e-05 | 4.532e-05 | 8.9362e-05 | 4.458e-05 | 4.2349e-05 | 8.6317e-06 | 3.1588e-05 | 5.1986e-05 | 2.5312e-05 | 5.1657e-05 | 4.8196e-05 | 3.8147e-05 | 8.2297e-06 | 6.794e-05 | 3.0086e-05 | 4.2422e-05 | 1.5821e-05 | 7.5644e-05 | 5.2236e-05 | 3.0468e-05 | 2.0917e-05 | 7.4868e-06 | 2.4598e-05 | 1.7996e-05 | 9.172e-06 | 3.6265e-05 | 9.3576e-06 | 2.3338e-05 | 2.1104e-05 | 3.0274e-05 | 1.6925e-05 | 4.4536e-05 | 1.2041e-05 | 2.7972e-06 | 1.483e-05 | 6.7927e-06 | 7.9739e-06 | 2.7573e-05 | 9.1452e-06 | 1.9934e-05 | 1.2518e-05 | 2.4324e-06 | 1.2287e-05 | 1.1121e-05 | 3.3437e-06 | 4.0843e-06 | 4.994e-06 | 1.4025e-06 | 4.2017e-06 | 3.4832e-06 | 1.461e-06 | 9.7141e-07 | 4.6014e-17
| 4 | 0.017276 | 0.0030506 | 0.0019423 | 0.002481 | 0.0019868 | 0.0018024 | 0.0046374 | 0.0016851 | 0.00086715 | 0.00228 | 0.0035177 | 0.0018898 | 0.0016345 | 0.0013597 | 0.0014096 | 0.0014011 | 0.00073438 | 0.0016615 | 0.0011108 | 0.0011528 | 0.00087778 | 0.00037357 | 0.00029976 | 0.00046426 | 0.00057669 | 0.00011819 | 0.00035489 | 0.00034917 | 0.00035038 | 0.00068493 | 0.00048785 | 0.00061667 | 0.00068715 | 0.00087426 | 0.00058807 | 0.00040908 | 0.00054654 | 0.00039145 | 0.00058618 | 0.00014878 | 0.00017145 | 0.00047037 | 0.0005915 | 0.00033006 | 0.00025159 | 0.00043031 | 0.00016028 | 0.00053271 | 0.00061447 | 0.00027575 | 0.00048571 | 0.00024702 | 0.00027548 | 0.00029971 | 0.00050151 | 0.00053406 | 8.0133e-05 | 0.00028443 | 6.7863e-05 | 0.00039797 | 0.00027891 | 0.00027032 | 8.4247e-05 | 9.2968e-05 | 0.00030815 | 0.00011965 | 0.0004372 | 6.6627e-05 | 0.00011658 | 0.00036738 | 0.00021544 | 0.00010633 | 0.00030062 | 0.00016161 | 0.00029676 | 0.0002069 | 0.00016666 | 6.6388e-05 | 0.00012774 | 0.00021223 | 0.00012621 | 0.00023964 | 0.00017549 | 9.378e-05 | 9.1866e-05 | 0.00014563 | 0.00019999 | 0.0002477 | 0.00018704 | 9.0447e-05 | 9.2303e-05 | 0.00014049 | 3.6677e-05 | 0.0002045 | 0.00011149 | 0.00017963 | 7.1599e-05 | 8.0324e-05 | 0.00018679 | 7.2443e-05 | 0.00014652 | 0.00012247 | 6.4442e-05 | 0.00010857 | 0.00011596 | 4.0896e-05 | 0.00014528 | 6.6043e-05 | 5.7389e-05 | 3.7402e-05 | 4.4028e-05 | 9.804e-05 | 6.5156e-05 | 7.6706e-05 | 0.00013933 | 2.3412e-05 | 3.3741e-05 | 8.5756e-05 | 2.0001e-05 | 2.2233e-05 | 3.4698e-05 | 7.7347e-05 | 6.1058e-05 | 4.8435e-05 | 5.519e-05 | 1.8077e-05 | 1.4724e-05 | 0.00010254 | 5.6646e-05 | 5.8618e-05 | 3.1007e-05 | 9.94e-05 | 2.9597e-05 | 5.615e-06 | 5.6903e-05 | 2.1137e-05 | 4.0704e-05 | 4.6913e-05 | 2.9142e-05 | 2.5123e-05 | 3.9223e-05 | 4.9188e-06 | 2.1093e-05 | 2.4656e-05 | 1.338e-05 | 7.4296e-05 | 6.4257e-05 | 2.8906e-05 | 2.4629e-05 | 1.6469e-05 | 3.5623e-06 | 3.8703e-05 | 5.845e-06 | 2.0068e-05 | 1.5903e-05 | 2.4486e-05 | 2.1691e-05 | 3.1638e-05 | 1.2883e-05 | 3.3069e-05 | 5.0371e-06 | 1.0302e-05 | 1.9423e-05 | 1.2522e-05 | 1.4978e-05 | 1.6375e-05 | 1.1165e-05 | 9.7131e-06 | 9.5798e-06 | 6.6807e-06 | 1.2569e-05 | 1.0268e-05 | 2.9872e-06 | 3.5649e-06 | 4.8799e-06 | 3.4956e-06 | 6.6646e-07 | 2.9326e-06 | 1.4934e-06 | 4.2318e-07 | 7.9647e-17
| 5 | 0.030174 | 0.0020603 | 0.0026337 | 0.0045022 | 0.0039253 | 0.0013797 | 0.001318 | 0.0009611 | 0.0018071 | 0.0012275 | 0.0016844 | 0.001944 | 0.0018676 | 0.0010932 | 0.00087101 | 0.0018569 | 0.00016825 | 0.00091565 | 0.0010375 | 0.00051293 | 0.00062295 | 0.00075619 | 0.00067018 | 0.00067248 | 0.00057947 | 0.00055508 | 0.0009768 | 0.00027409 | 0.00027427 | 0.00071873 | 0.00024743 | 0.00049888 | 0.00041437 | 0.00036794 | 0.00024645 | 9.6186e-05 | 0.00058852 | 0.00041142 | 0.0004805 | 0.00030814 | 0.00024211 | 0.00031782 | 7.7936e-05 | 0.00011932 | 0.0002096 | 0.00030702 | 0.00011559 | 0.00030466 | 0.00027764 | 0.00037229 | 0.00055428 | 0.00010432 | 8.3079e-05 | 0.00032905 | 7.5629e-05 | 0.00018258 | 0.00017931 | 0.0002923 | 0.00019374 | 0.00021647 | 7.2582e-05 | 0.00020355 | 0.00022628 | 0.00015207 | 0.00024483 | 0.00022902 | 0.00015016 | 0.00029203 | 0.00021796 | 9.4741e-05 | 0.00019231 | 0.00022927 | 0.00017112 | 3.8536e-05 | 9.584e-05 | 7.989e-05 | 0.00018196 | 0.00011522 | 0.00012067 | 0.00013882 | 8.592e-05 | 0.00016103 | 7.0067e-05 | 0.00010571 | 6.4434e-05 | 0.00011881 | 4.7255e-05 | 0.00013029 | 3.9405e-05 | 7.0543e-05 | 0.00015482 | 0.00022774 | 6.8529e-05 | 0.00014568 | 0.00012381 | 4.1521e-05 | 2.8384e-05 | 0.00023203 | 4.0821e-05 | 6.4899e-05 | 3.3021e-05 | 9.8316e-05 | 3.1843e-05 | 0.0001104 | 0.00012824 | 9.3011e-05 | 4.34e-05 | 7.3501e-05 | 0.00014758 | 6.2343e-05 | 0.00011575 | 2.9471e-05 | 0.00019932 | 0.00013222 | 8.2569e-05 | 3.1084e-05 | 0.00017709 | 6.9768e-05 | 0.00010423 | 6.8371e-05 | 0.00014348 | 6.971e-05 | 1.6788e-05 | 5.6967e-05 | 7.8607e-05 | 0.00012225 | 3.6022e-05 | 3.7149e-05 | 6.991e-05 | 2.9382e-05 | 6.7469e-05 | 5.7212e-05 | 4.84e-05 | 4.1635e-05 | 2.8846e-05 | 3.9508e-05 | 5.5297e-05 | 1.935e-05 | 2.8598e-05 | 3.9534e-05 | 7.3436e-05 | 2.6509e-05 | 3.6055e-05 | 3.5455e-05 | 2.9166e-05 | 6.5719e-05 | 8.7668e-05 | 1.1035e-05 | 7.4204e-06 | 3.0518e-05 | 2.5946e-05 | 1.0111e-05 | 3.7779e-05 | 1.1851e-05 | 2.0184e-05 | 1.7617e-05 | 1.7221e-05 | 2.6111e-05 | 2.5264e-05 | 1.9395e-05 | 2.7318e-05 | 2.3169e-05 | 3.828e-06 | 1.96e-05 | 1.1498e-05 | 9.6258e-06 | 7.1661e-06 | 1.3204e-05 | 5.16e-06 | 1.2568e-05 | 6.4478e-06 | 1.1143e-05 | 4.7574e-06 | 7.2662e-06 | 2.0121e-06 | 2.0248e-06 | 1.6854e-06 | 1.4738e-06 | 1.0631e-06 | 2.125e-07 | 4.5711e-17
| 6 | 0.0068824 | 0.00090256 | 0.0025954 | 0.0013877 | 0.00098916 | 0.0020489 | 0.0023169 | 0.00080759 | 0.0010019 | 0.0010427 | 0.0012286 | 0.00078175 | 0.0022367 | 0.0011792 | 0.0022754 | 0.0018087 | 0.0013396 | 0.00078038 | 0.00079678 | 0.00026268 | 0.0014207 | 0.00015087 | 0.00086174 | 0.0010502 | 0.00029788 | 0.00063889 | 0.0006912 | 0.00033641 | 0.00056632 | 0.00054907 | 0.00063385 | 0.00093727 | 0.00063868 | 0.0010012 | 0.00046887 | 0.00058221 | 0.00024417 | 0.00011634 | 0.00050045 | 0.00017981 | 0.00025872 | 0.00027366 | 0.00022411 | 0.00017449 | 0.00032925 | 0.00033064 | 0.00034689 | 0.00050226 | 0.0006868 | 5.288e-05 | 0.00039472 | 0.00052463 | 0.00020787 | 0.00049165 | 0.00022535 | 0.00034649 | 0.00026689 | 0.00012349 | 0.00018864 | 0.00029408 | 0.00028069 | 0.00020624 | 5.4435e-05 | 0.0002525 | 0.00023235 | 0.0002185 | 0.00022679 | 5.3522e-05 | 8.5786e-05 | 0.00012581 | 0.00035787 | 0.00013455 | 0.00013833 | 9.3213e-05 | 0.00017217 | 0.00011464 | 0.00022874 | 0.0001572 | 0.00018936 | 0.00019016 | 5.8193e-05 | 0.00023325 | 6.5058e-05 | 0.0001887 | 0.00017602 | 0.00011319 | 0.00012483 | 0.00013185 | 0.00017077 | 0.00010166 | 0.00011097 | 0.00012831 | 7.9964e-05 | 0.00014787 | 3.7593e-05 | 7.1437e-05 | 8.103e-05 | 0.00011298 | 6.6641e-05 | 0.00011342 | 0.00015464 | 0.00011272 | 7.9605e-05 | 0.00013952 | 0.00014045 | 9.8363e-05 | 5.0318e-05 | 3.7279e-05 | 9.9888e-05 | 7.4878e-06 | 0.00012783 | 7.0838e-05 | 5.3797e-05 | 8.0846e-05 | 0.00015121 | 9.1585e-05 | 5.46e-05 | 5.9295e-05 | 6.0958e-05 | 2.9505e-05 | 5.4603e-05 | 1.7468e-05 | 8.3209e-05 | 5.3136e-05 | 2.6142e-05 | 3.7013e-05 | 7.7434e-05 | 9.1603e-05 | 6.7121e-05 | 9.8843e-05 | 4.8034e-05 | 4.6881e-05 | 6.8843e-05 | 5.5731e-05 | 7.0536e-06 | 2.5317e-05 | 3.1155e-06 | 3.7601e-05 | 2.9927e-05 | 3.2031e-06 | 5.8826e-05 | 3.7281e-05 | 7.9323e-06 | 1.2353e-05 | 2.7751e-05 | 3.4299e-05 | 3.2774e-05 | 1.547e-05 | 1.3332e-05 | 3.2131e-05 | 3.3455e-05 | 2.7815e-05 | 7.9354e-06 | 2.6229e-05 | 1.4336e-05 | 2.139e-05 | 1.6907e-05 | 2.7298e-05 | 9.7565e-06 | 7.312e-06 | 7.2335e-06 | 2.5223e-05 | 1.2414e-05 | 9.2702e-06 | 1.6266e-05 | 1.959e-05 | 1.1201e-05 | 5.9951e-06 | 8.523e-06 | 3.6659e-06 | 3.7803e-06 | 7.074e-06 | 2.9618e-06 | 5.0509e-06 | 4.9271e-06 | 3.8259e-06 | 1.7084e-06 | 1.2242e-06 | 1.0385e-06 | 4.4568e-07 | 6.2715e-17
| 7 | 0.018149 | 0.0015459 | 0.0016963 | 0.002275 | 0.0021731 | 0.00076502 | 0.00064505 | 0.0012218 | 0.00078427 | 0.00019091 | 0.00041009 | 0.00010671 | 0.0010965 | 0.00072952 | 0.0017162 | 0.0014642 | 0.002685 | 0.0012906 | 0.00055054 | 0.00072317 | 0.0011821 | 0.00038553 | 0.00046823 | 0.00016197 | 0.00034609 | 0.00033527 | 0.0012652 | 0.00036734 | 0.00050387 | 0.00061303 | 0.0002482 | 0.00074959 | 0.0004471 | 0.00040272 | 0.00051537 | 0.00053555 | 0.00017841 | 0.00021116 | 0.00042253 | 0.00029936 | 0.00044473 | 0.00025302 | 3.2184e-05 | 9.9279e-05 | 0.00022419 | 0.00045629 | 0.00029741 | 0.00029958 | 0.00036431 | 0.00035074 | 0.00027797 | 0.00026558 | 0.00019899 | 0.00027833 | 1.0045e-05 | 0.00020442 | 0.00020872 | 0.00018053 | 8.7756e-05 | 2.7219e-05 | 0.00019746 | 0.00020362 | 9.4758e-05 | 0.00015274 | 0.00023137 | 7.0862e-05 | 0.00014849 | 0.0003714 | 0.00030177 | 0.00012642 | 0.00015823 | 0.00017976 | 0.0002217 | 0.00024819 | 5.3738e-05 | 0.00017186 | 1.6616e-05 | 9.3997e-05 | 0.0001509 | 0.00022696 | 0.00015813 | 5.2495e-05 | 0.00011073 | 0.00010821 | 6.7002e-05 | 0.0001616 | 8.2068e-05 | 3.6404e-05 | 7.9114e-05 | 7.556e-05 | 4.8601e-05 | 0.00012139 | 5.0335e-05 | 5.1212e-05 | 2.5011e-05 | 9.2951e-05 | 2.3789e-05 | 0.00012498 | 9.0181e-05 | 4.8043e-05 | 8.2861e-05 | 1.7691e-05 | 4.259e-05 | 3.4761e-05 | 0.00010876 | 9.7038e-05 | 8.3983e-05 | 4.3127e-05 | 8.9731e-05 | 7.2457e-05 | 1.5702e-05 | 6.4951e-05 | 7.2361e-05 | 2.9092e-05 | 8.7055e-05 | 7.6943e-05 | 9.5807e-05 | 0.00013862 | 5.7561e-05 | 5.0144e-05 | 5.7059e-05 | 9.4737e-05 | 3.5172e-05 | 6.2238e-05 | 5.1821e-05 | 3.0075e-05 | 6.4787e-05 | 3.9674e-05 | 4.2662e-05 | 2.0125e-05 | 8.8e-05 | 2.6318e-05 | 4.1423e-05 | 3.3874e-05 | 3.8109e-05 | 1.7912e-05 | 2.5799e-05 | 7.9523e-06 | 3.8725e-05 | 4.4334e-05 | 4.5366e-05 | 1.0619e-05 | 2.5438e-05 | 5.9598e-05 | 9.6063e-06 | 1.7782e-05 | 4.2972e-05 | 1.6204e-05 | 1.4797e-05 | 9.8294e-06 | 4.0669e-06 | 1.6227e-05 | 3.0024e-05 | 2.0065e-05 | 2.387e-05 | 4.9848e-06 | 1.7077e-05 | 1.6208e-05 | 1.9073e-05 | 1.3276e-05 | 1.9076e-05 | 1.2958e-05 | 1.2742e-05 | 1.4597e-05 | 1.5459e-05 | 7.6906e-06 | 1.3624e-05 | 1.7633e-05 | 1.0169e-05 | 4.3037e-06 | 1.3922e-06 | 7.3121e-06 | 6.4794e-07 | 5.627e-06 | 1.8376e-06 | 3.9026e-06 | 4.4399e-07 | 1.0803e-06 | 8.9476e-07 | 3.4454e-07 | 1.5543e-16
| 8 | 0.012105 | 0.0012429 | 0.0011946 | 0.0013093 | 0.0018884 | 0.001077 | 0.0012808 | 0.00085826 | 0.00050182 | 0.00016333 | 0.00098262 | 0.00086754 | 0.00098213 | 0.00024993 | 0.0010367 | 0.00031923 | 0.00089251 | 0.0019534 | 0.00013883 | 0.001202 | 0.0019068 | 0.0012467 | 0.00042027 | 0.00015578 | 0.00017737 | 0.00075226 | 0.00058521 | 0.00012448 | 0.00016287 | 0.00070983 | 0.00039665 | 0.0005385 | 0.00045362 | 0.00049241 | 0.0004325 | 0.00066852 | 0.00016694 | 0.00018622 | 0.00023031 | 8.6986e-05 | 0.00013909 | 0.00023864 | 4.7974e-05 | 0.00014476 | 0.0003106 | 0.00037326 | 0.00027052 | 0.00029195 | 0.00048901 | 2.9421e-05 | 0.00024001 | 0.00036507 | 0.00024513 | 0.00045096 | 0.00029104 | 0.00032556 | 0.00031448 | 0.00015737 | 0.00037765 | 0.00027474 | 0.00017021 | 0.00023603 | 0.00015779 | 0.0002269 | 0.00047054 | 0.00013822 | 0.00015045 | 8.1213e-06 | 1.9921e-05 | 7.2649e-05 | 0.0002855 | 0.00013218 | 0.00029114 | 0.00031624 | 9.3903e-05 | 0.00013759 | 0.00011798 | 0.00016657 | 0.00015611 | 4.082e-05 | 9.8801e-05 | 5.5409e-05 | 0.00016162 | 0.00015116 | 0.00014777 | 0.00021467 | 0.00010761 | 0.0001916 | 0.00019444 | 8.8755e-05 | 0.00017439 | 8.9913e-05 | 8.3968e-05 | 0.00017389 | 0.00011188 | 0.00018454 | 3.9906e-05 | 8.9506e-05 | 0.00011759 | 6.4649e-05 | 0.00013208 | 0.00012031 | 2.5843e-05 | 6.4078e-05 | 7.6363e-05 | 0.00014943 | 7.9884e-05 | 4.6972e-05 | 5.561e-05 | 4.903e-05 | 0.00011176 | 5.6082e-06 | 1.9496e-05 | 5.8045e-05 | 2.4812e-05 | 3.7435e-05 | 5.8068e-05 | 4.7412e-05 | 2.3935e-05 | 2.622e-06 | 2.3553e-05 | 2.5819e-05 | 5.4778e-05 | 2.5999e-05 | 7.4894e-05 | 1.2986e-05 | 5.4242e-05 | 4.3591e-05 | 0.0001005 | 6.958e-05 | 2.4722e-05 | 3.1768e-05 | 3.8867e-05 | 5.6172e-05 | 3.6152e-05 | 6.3593e-05 | 2.6495e-05 | 3.7527e-05 | 3.2392e-05 | 2.2762e-05 | 3.1925e-05 | 1.4801e-05 | 1.5315e-05 | 3.2702e-05 | 2.7277e-05 | 5.3749e-05 | 3.6491e-05 | 1.6964e-05 | 2.082e-05 | 4.4839e-05 | 2.7493e-05 | 6.2227e-06 | 1.9853e-05 | 1.5848e-05 | 1.204e-05 | 1.1143e-05 | 6.0483e-06 | 3.6412e-05 | 2.1093e-05 | 9.5898e-06 | 1.7521e-05 | 1.1724e-05 | 2.6237e-06 | 2.1119e-05 | 3.642e-06 | 1.6965e-05 | 9.4993e-06 | 5.5941e-06 | 1.0133e-05 | 3.0791e-06 | 2.8918e-06 | 4.6131e-06 | 2.9021e-06 | 5.8514e-06 | 4.5798e-06 | 3.4708e-06 | 3.8497e-06 | 1.4696e-06 | 1.1633e-06 | 3.8464e-07 | 1.3726e-16
| 9 | 0.0095009 | 0.0025186 | 0.00087929 | 0.00099436 | 0.0020219 | 0.0015142 | 0.00025 | 0.00063834 | 0.00043065 | 0.00022973 | 0.00075631 | 0.00063954 | 0.00078004 | 0.00051196 | 0.0011877 | 0.00050751 | 0.0013062 | 0.0014506 | 0.0011678 | 0.00094252 | 0.0010759 | 0.00052012 | 0.00066964 | 0.00034961 | 0.0006903 | 0.00041524 | 0.00086978 | 0.00031037 | 0.00014563 | 0.00076051 | 0.00034825 | 0.00026817 | 0.00028733 | 0.0006555 | 0.00030768 | 0.00032705 | 0.00035413 | 8.5926e-05 | 0.0002641 | 0.00029117 | 0.00021138 | 0.00033059 | 0.00018177 | 0.00019269 | 0.00012989 | 0.00036975 | 0.00012222 | 0.00027585 | 0.00015882 | 0.00031565 | 0.00020352 | 0.00026304 | 0.0003487 | 0.00038893 | 0.00013911 | 8.4382e-05 | 7.6583e-06 | 0.00017876 | 0.00028094 | 0.00022238 | 0.00029935 | 0.00024227 | 0.00023353 | 8.0856e-05 | 0.00019865 | 4.9533e-05 | 0.00020598 | 0.00023992 | 4.6645e-05 | 4.8361e-05 | 0.00019138 | 0.00024513 | 0.00023112 | 0.00017099 | 0.00025767 | 0.00017101 | 0.00014828 | 8.4993e-05 | 0.000179 | 0.00010587 | 8.0638e-05 | 0.00014628 | 0.00027041 | 3.9124e-05 | 0.00017688 | 0.00015421 | 0.00011956 | 6.4821e-05 | 4.2333e-05 | 8.1234e-05 | 4.6104e-05 | 7.1234e-05 | 5.1439e-05 | 0.00010433 | 0.00020597 | 7.6236e-05 | 8.7746e-05 | 0.0001153 | 0.0001068 | 0.00010381 | 0.00010449 | 8.7915e-05 | 2.4278e-05 | 0.00012634 | 5.3193e-05 | 4.1319e-05 | 3.712e-05 | 1.6848e-05 | 0.00022095 | 7.4027e-05 | 1.2767e-05 | 0.0001291 | 7.6253e-05 | 3.5867e-05 | 8.1416e-05 | 3.0388e-05 | 0.00010113 | 0.00013935 | 7.6128e-05 | 2.7247e-05 | 6.847e-05 | 1.7759e-05 | 8.6491e-05 | 6.7126e-05 | 3.0432e-05 | 4.048e-05 | 2.0368e-05 | 1.428e-05 | 2.8565e-05 | 4.3481e-05 | 5.4544e-05 | 1.573e-05 | 3.0335e-05 | 3.0403e-05 | 2.1193e-05 | 2.3967e-05 | 9.2129e-06 | 3.7e-05 | 2.2283e-05 | 6.8831e-06 | 4.0272e-05 | 1.2213e-05 | 1.3025e-05 | 2.7814e-05 | 2.1053e-05 | 4.073e-05 | 6.8144e-05 | 1.5164e-05 | 2.1426e-05 | 1.7581e-05 | 9.026e-06 | 2.7025e-06 | 2.0884e-05 | 1.9033e-06 | 1.3453e-05 | 1.6941e-05 | 1.1843e-06 | 7.8259e-06 | 2.4136e-05 | 1.7216e-05 | 2.4813e-05 | 9.5391e-06 | 4.8833e-06 | 1.3565e-05 | 1.1425e-05 | 2.1706e-05 | 7.387e-06 | 2.4238e-05 | 9.205e-06 | 2.1972e-06 | 9.8938e-06 | 1.2598e-05 | 5.9851e-06 | 4.4746e-06 | 4.0334e-06 | 2.7258e-06 | 1.2091e-06 | 3.1566e-07 | 1.8484e-06 | 1.9576e-07 | 1.2507e-17
| 10 | 0.015776 | 0.0014955 | 0.00069531 | 0.0011737 | 0.001188 | 0.00088898 | 0.001051 | 0.00040974 | 0.00035969 | 0.00054101 | 0.00099881 | 0.0015958 | 0.0010269 | 0.00062942 | 0.0011128 | 0.00111 | 0.0015007 | 0.00086862 | 0.00065995 | 0.00028554 | 0.0010823 | 0.00096894 | 0.0016222 | 0.0015767 | 0.00024501 | 0.00084291 | 0.00094668 | 0.00060569 | 0.00051936 | 0.00099658 | 0.0003855 | 0.00049702 | 0.00050803 | 0.00049549 | 0.0002932 | 0.00056201 | 6.0633e-05 | 0.00049673 | 0.00017528 | 0.00018551 | 0.0002996 | 0.00011591 | 0.00014529 | 0.00023577 | 0.00026295 | 0.00031901 | 0.00020446 | 0.0004866 | 0.00032686 | 7.031e-05 | 0.00016634 | 0.00027894 | 0.00015605 | 0.00039457 | 0.00011031 | 0.0001434 | 0.00032726 | 0.00016882 | 0.00015358 | 8.7237e-05 | 0.00017076 | 0.00030368 | 3.3102e-05 | 0.000238 | 0.00012395 | 0.00016336 | 0.00013133 | 8.9805e-05 | 0.0001414 | 4.0815e-05 | 0.00026747 | 0.0002234 | 0.00015932 | 0.000317 | 0.00018824 | 6.2337e-05 | 0.00030441 | 9.783e-05 | 9.6888e-05 | 0.00022327 | 0.00030295 | 5.9868e-05 | 4.7755e-05 | 0.00010322 | 0.00015653 | 0.00016028 | 0.00011501 | 0.00010527 | 0.00013523 | 4.6465e-05 | 7.9758e-05 | 9.1686e-05 | 0.00019115 | 0.00014481 | 8.6151e-05 | 9.985e-05 | 1.3153e-05 | 0.00012904 | 9.4655e-05 | 7.2976e-05 | 0.00022812 | 3.3275e-05 | 1.7036e-05 | 6.6905e-05 | 4.98e-05 | 9.0956e-05 | 4.7854e-05 | 5.7834e-05 | 0.00016048 | 5.1149e-05 | 0.00012516 | 6.3727e-05 | 5.3661e-05 | 7.6289e-05 | 2.8127e-05 | 6.527e-05 | 3.7235e-05 | 1.8638e-05 | 2.0539e-05 | 5.2651e-05 | 8.5111e-05 | 2.681e-05 | 3.1479e-05 | 6.2442e-05 | 9.9622e-05 | 1.8242e-05 | 2.7984e-05 | 3.3915e-05 | 5.8158e-06 | 7.1613e-05 | 2.1018e-05 | 5.7359e-05 | 5.5025e-05 | 3.2164e-05 | 7.0546e-05 | 1.363e-05 | 2.4317e-05 | 4.8573e-05 | 3.3659e-06 | 2.4526e-05 | 1.0395e-05 | 1.5636e-05 | 1.4806e-05 | 2.6739e-05 | 3.5638e-05 | 5.1811e-05 | 1.409e-05 | 3.2644e-05 | 1.8137e-05 | 1.6762e-05 | 9.9912e-06 | 1.18e-05 | 1.752e-05 | 7.114e-06 | 4.2447e-06 | 1.7911e-05 | 1.7955e-05 | 1.3858e-05 | 2.0225e-05 | 1.7237e-05 | 1.0663e-05 | 5.6538e-06 | 1.3734e-05 | 1.7118e-05 | 1.1117e-05 | 1.6149e-05 | 8.8086e-06 | 1.0528e-05 | 4.2466e-06 | 8.6248e-06 | 5.1902e-06 | 1.1628e-05 | 4.0116e-06 | 2.9082e-06 | 3.125e-06 | 5.6117e-07 | 5.0541e-06 | 2.0064e-06 | 1.6455e-06 | 6.7498e-07 | 5.6865e-17
| 11 | 0.011884 | 0.0017288 | 0.00041885 | 0.0012607 | 0.0017796 | 0.00066455 | 0.00062895 | 0.00048373 | 0.00058993 | 0.00033148 | 0.00042146 | 0.0010315 | 0.0011467 | 0.0011778 | 0.00137 | 0.00011417 | 0.00096842 | 0.0010773 | 0.0012253 | 0.00012509 | 0.0012099 | 0.00058949 | 0.00039408 | 0.00090757 | 0.00087604 | 0.0015653 | 0.00072651 | 0.00074283 | 0.00062737 | 0.001073 | 0.00025423 | 0.00069653 | 0.00037872 | 0.00024545 | 0.00027185 | 0.00045754 | 0.0002388 | 0.00064646 | 0.00034673 | 0.00061854 | 0.00025389 | 0.00028415 | 0.00018974 | 0.00015087 | 0.00020588 | 0.00038135 | 0.00020598 | 0.00028934 | 0.0003354 | 0.00033824 | 0.00036928 | 0.00034724 | 0.00018528 | 0.00046193 | 0.00024756 | 0.00018207 | 0.00012471 | 9.6233e-05 | 0.0003954 | 0.0003601 | 1.2355e-05 | 0.00022954 | 0.00010326 | 2.2491e-05 | 0.00020571 | 0.00030945 | 0.00010551 | 0.00031109 | 0.00015695 | 0.00027503 | 0.00032249 | 0.00019819 | 0.00018256 | 0.00023648 | 0.00017397 | 0.00014169 | 4.1731e-05 | 9.2238e-05 | 0.00014774 | 0.00016184 | 6.6716e-05 | 0.00010806 | 0.0001545 | 0.00012942 | 0.00013593 | 0.00014741 | 5.9391e-05 | 6.5388e-05 | 0.0001265 | 6.7318e-05 | 1.9712e-05 | 8.7189e-05 | 4.9613e-05 | 0.00013213 | 9.8518e-05 | 6.8922e-05 | 6.1079e-06 | 0.00015859 | 2.9258e-05 | 5.0812e-05 | 9.0163e-05 | 4.6971e-05 | 0.00015241 | 0.00012678 | 0.00011119 | 3.0552e-05 | 2.3238e-05 | 5.0177e-05 | 7.6703e-05 | 0.00010036 | 2.8782e-05 | 7.5765e-05 | 4.3597e-05 | 4.9372e-05 | 0.00010104 | 7.6482e-05 | 0.00010027 | 0.00010235 | 7.5539e-05 | 5.0592e-05 | 5.0067e-05 | 0.00011376 | 1.4652e-05 | 5.5018e-05 | 7.1689e-05 | 6.3275e-05 | 3.1723e-05 | 2.1115e-05 | 4.211e-05 | 5.5002e-05 | 8.1248e-05 | 3.3017e-05 | 2.0967e-05 | 6.3322e-05 | 2.9914e-05 | 2.8493e-05 | 2.8902e-05 | 3.4087e-05 | 2.012e-05 | 3.5595e-05 | 3.1289e-05 | 4.4481e-05 | 6.2907e-05 | 6.4035e-05 | 3.1656e-05 | 5.4317e-05 | 5.8771e-05 | 5.1564e-05 | 7.5307e-06 | 2.1279e-05 | 2.0375e-05 | 8.9865e-06 | 1.2737e-05 | 2.6238e-06 | 5.5871e-06 | 6.4862e-07 | 1.4192e-05 | 1.9112e-05 | 1.6075e-05 | 3.4982e-05 | 2.3708e-05 | 3.9798e-06 | 9.4472e-06 | 9.6842e-06 | 2.3e-05 | 1.8313e-05 | 8.9075e-06 | 1.3837e-05 | 5.5403e-06 | 4.1774e-06 | 6.1456e-06 | 1.3015e-05 | 3.8434e-06 | 3.8392e-06 | 4.7836e-06 | 1.4132e-06 | 1.9356e-06 | 3.3552e-07 | 1.6054e-06 | 1.9442e-07 | 1.2271e-18
| 12 | 0.00023916 | 0.0010863 | 0.0018524 | 0.001268 | 0.0016253 | 0.00060861 | 0.00099319 | 0.00074206 | 0.00099727 | 0.00034372 | 4.8112e-05 | 0.00070931 | 0.0010552 | 0.00046082 | 0.0013507 | 0.0011299 | 0.0010889 | 0.00094817 | 0.00091858 | 9.5002e-05 | 0.0010018 | 0.00079148 | 0.00051337 | 0.00063508 | 0.00062036 | 0.00063989 | 0.00027288 | 0.0010519 | 0.00081816 | 0.0014083 | 0.00038957 | 0.00018386 | 0.00077485 | 0.00022408 | 0.00057069 | 0.00033835 | 0.00021398 | 0.00014049 | 0.00016716 | 0.00027009 | 0.00040933 | 9.872e-05 | 0.00025235 | 8.4645e-05 | 0.00031044 | 0.00031073 | 0.00031558 | 0.00039418 | 0.00044165 | 0.00031549 | 0.00030366 | 0.00024688 | 0.00010225 | 0.00047135 | 0.00010947 | 0.00011028 | 0.00020098 | 0.0001375 | 0.00018558 | 0.00010327 | 0.00033017 | 0.00014815 | 0.00016985 | 0.00031906 | 0.00022376 | 0.00030122 | 9.1533e-05 | 0.00021464 | 0.00026021 | 0.00015346 | 0.00020468 | 0.00015237 | 0.00015607 | 0.00014268 | 0.00020695 | 0.00014864 | 3.7567e-05 | 0.00014602 | 0.00011498 | 0.00023481 | 4.258e-05 | 2.1987e-05 | 4.0557e-05 | 0.00016723 | 0.00016499 | 9.529e-05 | 0.00022968 | 0.00014856 | 8.1946e-05 | 0.00010093 | 0.0001451 | 8.4668e-05 | 0.00010821 | 0.00011975 | 0.00011289 | 0.00012087 | 3.4081e-05 | 3.5898e-05 | 0.00011077 | 0.00012534 | 6.7101e-05 | 6.0758e-05 | 3.0545e-06 | 8.8479e-05 | 7.2024e-05 | 9.5617e-05 | 4.0258e-05 | 6.8586e-05 | 6.8964e-05 | 9.4019e-05 | 0.00010887 | 7.4575e-05 | 7.2005e-05 | 6.8922e-05 | 8.1644e-05 | 6.6954e-05 | 5.6264e-05 | 7.5546e-05 | 6.6875e-05 | 8.1808e-05 | 3.0057e-05 | 7.0493e-05 | 4.8318e-05 | 4.8636e-05 | 4.1784e-05 | 4.7529e-05 | 3.8704e-05 | 2.3236e-05 | 3.793e-05 | 7.0183e-05 | 3.0814e-05 | 4.9065e-05 | 3.5733e-05 | 1.5205e-05 | 3.5193e-05 | 2.4361e-05 | 4.5696e-05 | 2.4511e-05 | 3.6428e-05 | 1.861e-05 | 9.9977e-06 | 2.6382e-05 | 1.2049e-05 | 4.3852e-05 | 5.0925e-05 | 6.2789e-05 | 1.4478e-05 | 5.6913e-05 | 3.0114e-05 | 2.7123e-05 | 2.2086e-05 | 3.167e-05 | 1.5314e-05 | 1.6382e-05 | 5.6198e-06 | 1.0347e-05 | 1.6721e-05 | 2.034e-05 | 1.8446e-05 | 1.4779e-05 | 2.8302e-05 | 9.8625e-06 | 6.9369e-06 | 2.7213e-06 | 3.5169e-06 | 2.4998e-05 | 1.3595e-05 | 1.4132e-05 | 9.2087e-06 | 1.0451e-05 | 4.6764e-06 | 1.017e-05 | 3.3018e-06 | 7.6176e-06 | 5.6432e-06 | 4.0623e-06 | 3.2665e-06 | 1.0411e-06 | 8.4703e-07 | 6.6149e-07 | 8.3551e-17
| 13 | 0.016777 | 0.0020944 | 0.0016957 | 0.0016221 | 0.0017369 | 0.00077882 | 0.00043345 | 0.00051637 | 0.00063241 | 0.00061768 | 0.00040941 | 0.00038776 | 0.0012483 | 0.00056204 | 0.0011558 | 0.00067582 | 0.0011417 | 0.00069587 | 0.0010031 | 0.000653 | 0.00044455 | 0.00037222 | 0.00029833 | 0.00050381 | 0.0002698 | 0.00037413 | 0.00088835 | 0.00028505 | 0.00081035 | 0.0013214 | 0.001034 | 0.001214 | 0.0010851 | 0.00065048 | 0.00039148 | 0.00032585 | 0.00041636 | 0.00019273 | 0.00049468 | 0.00031058 | 0.00032518 | 0.00050231 | 0.00013205 | 3.8988e-05 | 0.00042221 | 0.00028934 | 0.00010971 | 0.00022761 | 0.0002622 | 0.00018192 | 0.00030727 | 0.00019248 | 0.00030439 | 0.00026725 | 0.00019224 | 0.00012501 | 0.0001954 | 0.00028662 | 0.00048177 | 7.4644e-05 | 0.00027867 | 0.00022477 | 0.00017863 | 0.00018115 | 0.00011415 | 0.0001325 | 0.00025656 | 0.00021451 | 0.00033062 | 0.00025378 | 0.00020422 | 0.00025834 | 0.00016518 | 0.00011249 | 0.00017781 | 0.00011219 | 7.9408e-05 | 9.2262e-05 | 0.00015639 | 0.00013722 | 0.00019328 | 0.00021068 | 0.00014233 | 0.00010309 | 0.00015807 | 0.0001378 | 6.5172e-05 | 6.9171e-05 | 2.1164e-05 | 8.6633e-05 | 0.00011361 | 5.1804e-05 | 0.00010947 | 9.9693e-05 | 0.00012436 | 5.0686e-05 | 3.7158e-05 | 9.3836e-05 | 0.00011445 | 0.00011159 | 6.9128e-05 | 0.00011728 | 9.6284e-05 | 3.915e-05 | 6.871e-05 | 2.333e-05 | 5.8918e-05 | 2.4677e-05 | 0.00017399 | 5.4303e-05 | 7.2715e-05 | 5.6842e-05 | 6.7317e-05 | 8.1151e-05 | 4.7798e-05 | 6.1401e-05 | 4.2691e-05 | 4.008e-05 | 1.6491e-05 | 5.6573e-05 | 2.2811e-05 | 4.1613e-05 | 3.6112e-05 | 1.1981e-05 | 6.6462e-05 | 7.065e-05 | 2.0081e-05 | 4.3123e-05 | 4.7199e-05 | 8.0267e-05 | 7.9989e-05 | 2.1703e-05 | 5.2685e-06 | 2.6401e-05 | 3.351e-05 | 4.9674e-05 | 5.7222e-05 | 2.2767e-05 | 1.0924e-05 | 2.2671e-05 | 5.8708e-06 | 4.3394e-05 | 2.7127e-05 | 3.8644e-05 | 2.6375e-05 | 2.7267e-05 | 4.0059e-05 | 2.271e-05 | 1.2948e-05 | 1.2354e-05 | 1.062e-05 | 3.8479e-05 | 1.062e-05 | 2.1892e-05 | 1.6306e-05 | 2.7278e-05 | 1.6615e-05 | 2.377e-05 | 1.9287e-05 | 1.4289e-05 | 1.7309e-05 | 5.0087e-06 | 8.8172e-06 | 5.2794e-06 | 1.4816e-05 | 1.707e-05 | 7.0828e-06 | 2.3727e-05 | 5.9453e-06 | 1.4016e-06 | 6.4784e-06 | 5.96e-06 | 3.4069e-06 | 5.2061e-06 | 2.2791e-06 | 3.0402e-06 | 6.2213e-07 | 6.1184e-07 | 1.3972e-06 | 9.477e-07 | 1.6381e-16
| 14 | 0.0095129 | 0.0014027 | 0.00090673 | 0.00059119 | 0.0012837 | 0.0014056 | 0.00067753 | 0.0010909 | 0.00024377 | 0.00022043 | 0.00064588 | 0.00073491 | 0.00051835 | 0.00042747 | 0.0017995 | 0.00077009 | 0.00091764 | 0.0010486 | 0.00093225 | 0.00037573 | 0.0011513 | 0.00015932 | 0.0003082 | 3.9438e-05 | 0.00019228 | 0.00053287 | 0.00048439 | 0.00053066 | 0.00054732 | 0.00058274 | 0.00064501 | 0.00083242 | 0.0011215 | 0.0010244 | 0.0011642 | 0.00027624 | 0.00039073 | 7.1205e-05 | 0.00027375 | 0.00010826 | 0.00018246 | 0.00022992 | 7.4717e-05 | 0.00035596 | 0.00013516 | 0.000216 | 0.00040276 | 0.0003781 | 0.0003252 | 0.00020266 | 0.0003921 | 0.00022575 | 0.00021669 | 0.00019529 | 0.00014659 | 0.0001609 | 0.00024848 | 7.716e-05 | 0.00025859 | 8.7768e-05 | 0.00025963 | 8.4115e-05 | 9.0769e-05 | 0.00023486 | 7.4276e-05 | 0.00015796 | 0.00021773 | 0.00012382 | 0.00013584 | 9.6649e-05 | 0.00028213 | 0.00020951 | 0.00017769 | 0.00020855 | 6.3846e-05 | 5.5326e-05 | 5.7377e-05 | 5.2638e-05 | 0.0001092 | 5.2089e-05 | 5.6899e-05 | 0.00013842 | 0.00015268 | 0.0001698 | 7.1779e-05 | 0.00011325 | 7.559e-05 | 8.0268e-05 | 6.3634e-05 | 5.1416e-05 | 3.6764e-05 | 0.0001383 | 0.00014159 | 0.0002042 | 0.00010278 | 6.5964e-05 | 4.0107e-05 | 7.7198e-05 | 8.9202e-05 | 0.00010433 | 0.00014134 | 0.00013332 | 4.8988e-05 | 8.6148e-05 | 4.5917e-05 | 4.8703e-05 | 1.9889e-05 | 0.00012726 | 3.3265e-05 | 6.0732e-05 | 4.5213e-05 | 4.8994e-05 | 4.8795e-05 | 7.3323e-05 | 9.1371e-05 | 9.5881e-05 | 5.8412e-05 | 7.9931e-05 | 7.3884e-05 | 1.7567e-05 | 2.8841e-05 | 1.9627e-05 | 4.4967e-05 | 3.2202e-05 | 1.2442e-05 | 4.3226e-05 | 5.0316e-05 | 1.2051e-05 | 2.9128e-05 | 2.4923e-05 | 1.5582e-05 | 4.811e-05 | 4.8377e-05 | 3.8909e-05 | 3.8801e-05 | 7.1051e-05 | 3.4492e-05 | 4.8319e-05 | 2.1319e-05 | 4.9853e-05 | 3.3036e-05 | 2.6675e-05 | 1.8693e-05 | 6.281e-05 | 2.7495e-05 | 6.6911e-05 | 6.005e-05 | 5.6787e-05 | 9.8516e-06 | 3.4148e-05 | 2.7899e-06 | 1.3641e-05 | 2.1371e-05 | 2.7116e-05 | 7.8066e-06 | 1.8535e-05 | 8.4996e-06 | 1.3926e-05 | 2.8447e-05 | 1.798e-05 | 1.9372e-05 | 2.0773e-05 | 1.0006e-05 | 5.1174e-06 | 2.9855e-06 | 1.2407e-05 | 3.3246e-06 | 7.1241e-06 | 1.1264e-05 | 4.2148e-06 | 9.9982e-06 | 3.3602e-06 | 6.3046e-07 | 7.6632e-06 | 5.9727e-06 | 2.6619e-06 | 2.0935e-06 | 1.4417e-06 | 1.0085e-06 | 8.9406e-07 | 7.5187e-17
| 15 | 0.014234 | 0.0011316 | 4.1512e-05 | 0.0014127 | 0.00096035 | 0.0009873 | 0.0012734 | 0.0008777 | 0.00093969 | 0.00024101 | 0.00043481 | 0.00083867 | 0.00050481 | 0.00059365 | 0.00087337 | 0.00044277 | 0.00086971 | 0.0011212 | 0.00076661 | 0.00036622 | 0.00048848 | 0.00055967 | 0.00030986 | 0.00037727 | 4.7829e-05 | 0.000844 | 0.00046292 | 0.0010319 | 0.00058532 | 0.0011015 | 0.0004167 | 0.00020368 | 0.0008518 | 0.0006357 | 0.00070747 | 0.00064032 | 0.00083842 | 0.00087073 | 0.00090042 | 0.00047995 | 0.00013955 | 0.00025171 | 0.0003527 | 0.00040361 | 0.00042366 | 0.00031178 | 0.00032714 | 0.00032973 | 0.00018796 | 0.00018986 | 0.0004641 | 0.00039251 | 0.00020924 | 0.00015812 | 0.00013538 | 3.5876e-05 | 0.00028678 | 3.1476e-05 | 0.00046891 | 0.00011478 | 7.0035e-05 | 0.00016773 | 9.7976e-05 | 0.00014942 | 8.8555e-05 | 0.00021567 | 0.00020412 | 0.00032588 | 0.00024387 | 0.00012367 | 0.00019571 | 0.00019386 | 0.00015542 | 0.00021294 | 0.00011169 | 5.5539e-05 | 0.00010275 | 7.9364e-05 | 0.00020591 | 6.0893e-05 | 9.5713e-05 | 0.00011252 | 0.00012314 | 0.00014385 | 8.0994e-05 | 0.00011561 | 0.000117 | 2.125e-05 | 6.2833e-05 | 8.36e-05 | 5.7327e-05 | 4.7069e-05 | 0.00018526 | 9.2436e-05 | 9.2855e-05 | 6.9039e-05 | 2.214e-05 | 0.00013937 | 0.00012492 | 2.1176e-05 | 3.6833e-05 | 0.00013465 | 0.00015143 | 0.00015614 | 4.7316e-05 | 1.4408e-05 | 4.5443e-05 | 7.205e-05 | 0.00010073 | 4.3679e-05 | 7.12e-05 | 2.5168e-05 | 0.0001563 | 5.671e-05 | 3.9881e-05 | 6.8011e-05 | 2.2723e-05 | 7.724e-05 | 2.0687e-05 | 7.6195e-05 | 7.6415e-05 | 7.0819e-05 | 3.1052e-05 | 9.6247e-05 | 4.5042e-05 | 1.9793e-05 | 1.2181e-05 | 3.3094e-05 | 1.0619e-05 | 6.7366e-05 | 8.1349e-05 | 4.2219e-05 | 7.4746e-05 | 1.9675e-05 | 3.6887e-05 | 5.7506e-05 | 2.4013e-05 | 1.2768e-05 | 1.1575e-05 | 1.5751e-05 | 4.4976e-05 | 2.6416e-05 | 3.3343e-05 | 6.6016e-05 | 1.4467e-05 | 2.45e-05 | 2.3905e-05 | 6.47e-05 | 1.2079e-05 | 1.4862e-05 | 4.8934e-05 | 1.8167e-05 | 1.3138e-05 | 3.0565e-05 | 2.9498e-05 | 7.1327e-06 | 1.6378e-05 | 6.3917e-06 | 3.801e-05 | 2.9911e-05 | 3.5219e-05 | 1.9764e-05 | 9.3546e-06 | 1.0112e-05 | 1.3491e-05 | 1.3144e-05 | 3.4524e-06 | 1.7972e-05 | 4.7953e-06 | 4.7809e-06 | 9.3587e-06 | 9.6726e-06 | 5.0575e-06 | 2.2619e-06 | 3.8697e-06 | 2.2055e-06 | 2.2385e-06 | 2.3279e-06 | 8.6595e-07 | 4.7972e-07 | 3.2574e-17
| 16 | 0.007525 | 0.00054796 | 0.0014771 | 0.0006804 | 0.00074047 | 0.0003288 | 0.00054819 | 0.00081613 | 0.00063927 | 0.00067347 | 0.00036417 | 0.0006676 | 0.00055118 | 0.00047678 | 0.0012466 | 0.00075182 | 0.001057 | 0.0011509 | 0.00098618 | 0.00048306 | 0.00040737 | 0.0002566 | 0.00022279 | 0.00031378 | 0.0002545 | 0.00038374 | 0.00055982 | 0.00043337 | 0.00048905 | 0.00038136 | 0.00025208 | 0.00049021 | 0.00061499 | 0.00021745 | 0.0006111 | 0.0011266 | 0.00071678 | 0.0010646 | 0.0010066 | 0.00022468 | 0.00077631 | 0.00038864 | 0.00032055 | 0.00015547 | 0.000577 | 0.00014052 | 0.00016536 | 0.00037393 | 0.00012315 | 4.7773e-05 | 0.00034479 | 8.9731e-05 | 5.807e-05 | 0.00049425 | 8.305e-05 | 0.00018478 | 6.7105e-05 | 0.00013386 | 0.00036886 | 7.6313e-05 | 0.00032039 | 0.00017907 | 0.00012617 | 7.8784e-05 | 3.5521e-05 | 4.8402e-05 | 0.0001019 | 5.7435e-06 | 6.25e-05 | 8.8204e-05 | 4.0624e-05 | 0.00011816 | 0.00017419 | 0.00025541 | 0.00012708 | 6.1457e-05 | 0.00013296 | 7.4642e-05 | 4.3376e-05 | 0.00012871 | 5.5238e-05 | 7.8902e-05 | 0.00010937 | 0.00012488 | 3.6297e-06 | 8.1893e-05 | 8.5792e-05 | 8.0671e-05 | 6.0423e-05 | 0.00012642 | 7.6257e-05 | 6.5277e-05 | 0.00017159 | 0.0001031 | 2.988e-05 | 5.9589e-05 | 3.0623e-05 | 3.7406e-05 | 0.0001311 | 3.9643e-05 | 7.2982e-05 | 1.7535e-05 | 6.9284e-05 | 6.8507e-05 | 0.00010329 | 4.2686e-05 | 6.6651e-05 | 5.9011e-05 | 1.2241e-05 | 9.8108e-05 | 0.00013359 | 2.6414e-05 | 1.9911e-05 | 4.6251e-05 | 3.4631e-05 | 3.1742e-05 | 6.2644e-05 | 9.0475e-05 | 4.2295e-05 | 4.0989e-05 | 9.0643e-06 | 9.3994e-05 | 7.9481e-06 | 3.6052e-05 | 5.5443e-05 | 2.8709e-05 | 5.8029e-05 | 7.9564e-05 | 1.0748e-05 | 4.7708e-05 | 6.8134e-05 | 8.4819e-05 | 6.6234e-05 | 4.4692e-05 | 4.3011e-05 | 5.7652e-05 | 3.6836e-05 | 2.8826e-05 | 3.5764e-05 | 5.0098e-05 | 2.8145e-05 | 1.329e-05 | 3.0027e-05 | 4.1482e-05 | 1.9309e-05 | 1.8069e-05 | 5.1692e-05 | 2.7864e-05 | 2.4049e-05 | 9.619e-06 | 1.4788e-05 | 7.6217e-06 | 1.2143e-05 | 1.7072e-05 | 1.1678e-05 | 1.3572e-05 | 7.5047e-06 | 7.4366e-06 | 2.121e-05 | 6.3344e-06 | 1.4408e-05 | 2.3337e-05 | 5.7091e-06 | 6.7244e-06 | 1.4794e-06 | 9.3773e-06 | 8.8371e-06 | 1.2361e-05 | 8.0657e-06 | 1.5381e-06 | 8.7423e-06 | 8.0574e-06 | 8.3245e-06 | 3.7841e-06 | 3.5047e-06 | 2.7824e-06 | 5.4923e-07 | 2.7264e-06 | 2.0934e-07 | 9.0183e-07 | 4.2268e-18
| 17 | 0.010541 | 0.0011767 | 0.0017337 | 0.0016729 | 0.00090873 | 0.00055709 | 0.00054307 | 0.0005728 | 0.00018506 | 0.00018509 | 0.00018528 | 0.00032076 | 0.00046875 | 0.00037625 | 0.00062234 | 0.00041203 | 0.00050269 | 0.00041622 | 0.0011678 | 0.0004138 | 0.00091648 | 0.00053515 | 0.00033938 | 0.0001753 | 0.00037174 | 0.00016015 | 0.0004553 | 0.00038302 | 0.00020512 | 0.00082705 | 0.0001628 | 0.00014706 | 0.00053028 | 0.00036689 | 0.0001684 | 0.00042767 | 3.2324e-05 | 0.00049125 | 0.00086503 | 0.00018968 | 0.00078087 | 0.00090748 | 0.00033157 | 0.00017157 | 0.00011675 | 0.00012679 | 0.00028512 | 0.0004556 | 0.00018377 | 0.00027625 | 0.00035806 | 0.00016407 | 0.00023252 | 0.00036211 | 3.0028e-05 | 0.00010687 | 0.00014833 | 0.00016369 | 0.00029098 | 4.2565e-05 | 0.0003214 | 0.00019166 | 0.00015408 | 0.00016204 | 9.3864e-05 | 0.0002006 | 7.4825e-05 | 0.00033502 | 0.00011961 | 0.00017817 | 0.00023953 | 0.00017006 | 0.00027087 | 0.00016347 | 4.4825e-05 | 5.6996e-05 | 0.00021971 | 6.983e-05 | 0.00012881 | 0.00013111 | 5.5709e-05 | 5.5004e-05 | 0.00018182 | 0.00013782 | 0.00018906 | 4.4855e-05 | 4.0404e-05 | 9.8017e-05 | 5.4125e-05 | 5.8847e-05 | 2.6916e-05 | 6.0048e-05 | 0.0001139 | 9.0809e-05 | 8.3358e-05 | 0.00010853 | 4.1559e-05 | 0.00013298 | 3.2527e-05 | 0.0001173 | 7.1431e-05 | 6.779e-05 | 9.1859e-05 | 7.8801e-05 | 0.00014893 | 6.4111e-05 | 3.8223e-05 | 5.8492e-05 | 1.6407e-05 | 7.4086e-05 | 1.707e-05 | 4.8282e-05 | 7.293e-05 | 9.1249e-05 | 5.4311e-05 | 2.471e-05 | 8.6012e-05 | 1.1584e-05 | 2.8457e-05 | 8.3028e-05 | 4.0045e-05 | 4.7367e-05 | 5.9537e-05 | 3.9293e-05 | 3.3237e-05 | 1.5471e-05 | 6.0093e-05 | 2.0144e-05 | 3.8735e-05 | 4.7784e-05 | 3.0233e-05 | 7.2771e-05 | 5.7464e-05 | 3.0306e-05 | 3.6755e-05 | 4.82e-05 | 5.5409e-05 | 1.8492e-05 | 1.4726e-05 | 4.1735e-05 | 3.1146e-05 | 3.755e-05 | 6.6871e-05 | 4.1878e-05 | 4.9152e-05 | 5.0927e-05 | 7.1019e-06 | 2.2376e-05 | 2.9787e-05 | 1.3332e-05 | 1.985e-05 | 2.7406e-05 | 1.1804e-05 | 8.9333e-06 | 2.7551e-05 | 2.3424e-05 | 1.1878e-05 | 7.9124e-06 | 2.6355e-05 | 1.6356e-05 | 1.2944e-05 | 4.806e-06 | 4.3609e-06 | 3.4875e-06 | 1.1812e-05 | 3.268e-06 | 1.2635e-05 | 1.4606e-05 | 1.3323e-05 | 6.4759e-06 | 1.0009e-05 | 3.5265e-06 | 4.4263e-06 | 6.1272e-06 | 3.441e-06 | 1.4874e-06 | 1.4322e-06 | 1.3263e-06 | 3.3879e-07 | 8.3978e-07 | 1.2125e-16
| 18 | 0.012803 | 0.0016149 | 0.0011176 | 0.00090581 | 0.00089387 | 0.0005362 | 0.00083315 | 0.00062145 | 0.00031313 | 0.00035503 | 0.00051476 | 0.00071517 | 0.0004822 | 0.00065678 | 0.0013652 | 0.00059724 | 0.00054103 | 0.00043262 | 0.00087721 | 0.00010207 | 0.00070341 | 0.00048445 | 0.00021124 | 0.00023332 | 0.00050473 | 0.00040692 | 0.00027789 | 0.00016719 | 7.9903e-05 | 0.00054734 | 0.00023807 | 0.00041641 | 0.00044961 | 0.00027037 | 0.00067238 | 0.0004879 | 0.00046773 | 0.00027489 | 0.0004223 | 0.00053337 | 2.7163e-05 | 0.0010662 | 0.00054475 | 0.00059871 | 0.00097658 | 0.00057852 | 0.00076349 | 0.00018146 | 0.00027626 | 0.00034057 | 0.00011866 | 0.00013238 | 0.00035066 | 0.00043284 | 0.00011473 | 0.00022582 | 0.00011785 | 5.5848e-05 | 0.00011852 | 0.00010645 | 0.00017894 | 4.6741e-05 | 0.0001255 | 0.00024219 | 9.9271e-05 | 8.4567e-05 | 0.00011988 | 0.00010149 | 0.00018001 | 0.00015668 | 0.00018309 | 1.9677e-05 | 9.6634e-05 | 8.7904e-05 | 5.2525e-05 | 8.2691e-05 | 0.00019201 | 0.00012301 | 9.8965e-05 | 0.00017112 | 0.00011731 | 1.2246e-05 | 0.00010408 | 5.3756e-05 | 0.00018931 | 0.00015126 | 0.00011146 | 0.00018454 | 3.0486e-05 | 0.00015338 | 6.8348e-05 | 0.00011952 | 0.00014993 | 7.6631e-05 | 9.8833e-05 | 0.00023061 | 7.3447e-05 | 5.0183e-05 | 7.4167e-05 | 6.2998e-05 | 6.8395e-05 | 6.1113e-05 | 9.985e-05 | 3.526e-05 | 7.6482e-05 | 2.2767e-05 | 4.7616e-05 | 0.00014717 | 7.9503e-05 | 6.2186e-05 | 6.791e-05 | 9.0779e-05 | 6.4056e-05 | 5.1758e-05 | 4.1149e-05 | 2.3296e-05 | 2.8192e-05 | 1.643e-05 | 4.8517e-05 | 4.8443e-05 | 3.9586e-05 | 5.3357e-05 | 4.0985e-05 | 4.8417e-05 | 5.0353e-05 | 3.3546e-05 | 3.5385e-05 | 5.2589e-05 | 4.3295e-05 | 2.0294e-05 | 4.023e-05 | 4.4718e-05 | 4.2703e-05 | 2.54e-05 | 1.1842e-05 | 7.1545e-05 | 1.8944e-05 | 2.4627e-05 | 2.9798e-05 | 4.9082e-05 | 3.8564e-05 | 2.9867e-05 | 4.2872e-05 | 3.5724e-05 | 2.8014e-05 | 4.9852e-05 | 4.4669e-05 | 3.1088e-05 | 1.0207e-05 | 2.577e-05 | 1.235e-05 | 3.0722e-06 | 2.5705e-05 | 2.6274e-05 | 1.1882e-05 | 2.6634e-05 | 2.4517e-05 | 1.6279e-05 | 1.9339e-05 | 8.9371e-06 | 2.4399e-05 | 2.4248e-05 | 5.5848e-06 | 2.5153e-06 | 3.1871e-06 | 1.57e-05 | 1.3889e-05 | 6.4728e-06 | 1.1072e-05 | 3.4069e-06 | 7.2771e-06 | 5.4919e-06 | 7.6136e-06 | 2.6548e-06 | 2.7103e-06 | 2.7181e-06 | 9.3549e-07 | 3.1195e-06 | 8.7273e-07 | 3.7324e-07 | 9.7686e-17
| 19 | 0.0015228 | 0.0010619 | 0.0005316 | 0.0014718 | 0.0005871 | 0.00059216 | 0.00031509 | 0.00029496 | 0.00038122 | 0.00033949 | 0.000443 | 0.00052049 | 0.00054293 | 0.00037293 | 0.0011335 | 0.00036963 | 0.00076372 | 0.00058893 | 0.00064581 | 0.00020152 | 0.00052552 | 0.00032853 | 0.00040622 | 0.00042951 | 0.00018849 | 0.00046463 | 0.00077604 | 0.00045024 | 0.00065403 | 0.00060141 | 0.00055425 | 0.00055345 | 0.00031777 | 0.00050672 | 0.0003597 | 0.0004459 | 0.00046575 | 0.00018808 | 0.00047992 | 0.00073148 | 0.00039856 | 0.00010222 | 0.00031961 | 0.0010321 | 9.1666e-05 | 0.00078071 | 0.0009574 | 0.0001288 | 0.00065032 | 0.00025608 | 0.00032901 | 0.00035837 | 0.00023445 | 0.00035773 | 0.0003663 | 4.3127e-05 | 0.00030825 | 0.0001838 | 0.00021051 | 0.00019939 | 0.00015779 | 0.0001222 | 0.00030232 | 0.00011322 | 0.00020048 | 0.00025653 | 0.00021344 | 0.00014286 | 0.00010467 | 0.0001508 | 7.9942e-05 | 0.00020718 | 7.2085e-05 | 0.00017193 | 9.9844e-05 | 0.00013846 | 7.9784e-05 | 7.6617e-06 | 3.9387e-05 | 8.1929e-05 | 0.00010476 | 0.00020246 | 0.00010755 | 0.00017022 | 7.838e-05 | 4.4759e-05 | 0.00016364 | 0.00014866 | 9.9931e-05 | 0.0001845 | 9.7821e-05 | 5.5977e-05 | 4.3877e-05 | 9.3149e-05 | 4.8507e-05 | 5.0947e-05 | 8.784e-05 | 6.2184e-05 | 1.6553e-05 | 3.8711e-05 | 0.00017289 | 0.00016959 | 0.00013246 | 0.00010437 | 0.00012931 | 3.3112e-05 | 7.1808e-05 | 4.7048e-05 | 0.00010538 | 9.603e-05 | 2.2562e-05 | 5.2249e-05 | 0.00010331 | 5.6432e-05 | 4.0914e-05 | 5.1103e-05 | 5.8195e-05 | 2.2583e-05 | 1.8109e-05 | 4.1835e-05 | 2.2672e-05 | 6.27e-05 | 5.1952e-05 | 1.3425e-05 | 4.0385e-05 | 2.6155e-05 | 4.1604e-05 | 6.1494e-05 | 4.4348e-05 | 4.4999e-05 | 5.3429e-05 | 3.4309e-05 | 2.6218e-05 | 2.4099e-05 | 1.9314e-05 | 6.3839e-05 | 4.3852e-05 | 1.3422e-05 | 4.1169e-05 | 2.8916e-05 | 4.121e-05 | 3.1926e-05 | 4.4495e-05 | 4.0972e-05 | 3.1651e-05 | 6.1624e-05 | 4.1763e-05 | 1.2442e-05 | 1.3432e-05 | 2.9628e-05 | 1.5075e-05 | 1.4851e-05 | 9.0173e-06 | 2.8087e-05 | 1.3486e-05 | 1.4154e-05 | 2.7353e-05 | 9.6691e-06 | 3.5433e-05 | 1.2436e-05 | 1.9714e-05 | 9.6183e-06 | 6.3577e-06 | 9.1957e-06 | 1.4123e-05 | 6.4889e-06 | 8.3433e-06 | 5.0554e-06 | 7.5671e-06 | 3.3222e-06 | 4.717e-06 | 5.8953e-06 | 6.4667e-06 | 1.2943e-06 | 1.2829e-06 | 9.6319e-07 | 7.933e-07 | 1.1344e-06 | 3.8948e-07 | 3.2401e-07 | 3.753e-17
| 20 | 0.020391 | 0.0017189 | 0.00071938 | 0.00061133 | 0.00059768 | 0.00033566 | 0.00082326 | 0.00064238 | 7.6757e-05 | 0.00021115 | 0.00024819 | 0.00033151 | 0.00089644 | 0.00053184 | 0.00036827 | 0.00037545 | 0.0010744 | 0.00066852 | 0.00091994 | 0.00029706 | 0.00065088 | 0.00037381 | 0.0002222 | 0.00018212 | 0.00031375 | 0.00046433 | 0.00031656 | 8.2964e-05 | 7.4447e-05 | 0.0004234 | 0.00023823 | 0.00038144 | 0.00038622 | 0.00034188 | 0.00044947 | 0.00024095 | 0.0004815 | 0.0002565 | 0.00058764 | 0.00021368 | 0.00050917 | 2.7419e-05 | 0.00024494 | 0.00034095 | 0.00022182 | 0.00087386 | 0.00091609 | 0.00020843 | 0.00068973 | 0.0003149 | 0.00050902 | 0.00038507 | 6.3957e-05 | 0.00029257 | 0.00013131 | 0.00016127 | 9.5056e-05 | 0.00023196 | 0.00028971 | 0.00019325 | 0.00013567 | 7.3404e-05 | 0.0001997 | 0.00010488 | 0.00029024 | 0.00014524 | 0.0001196 | 0.00012709 | 0.00015504 | 7.244e-05 | 4.3736e-05 | 6.3332e-05 | 0.00012298 | 0.00011789 | 0.00012485 | 0.00016711 | 0.00014773 | 8.7392e-05 | 0.00017095 | 4.4786e-05 | 0.00013964 | 6.8218e-05 | 5.1289e-05 | 8.9385e-05 | 0.00011783 | 3.1747e-05 | 4.6479e-05 | 8.8038e-05 | 4.1734e-05 | 4.967e-05 | 0.00015674 | 6.6084e-05 | 3.0301e-05 | 5.9643e-05 | 5.4635e-05 | 0.00012617 | 3.5124e-05 | 4.7685e-05 | 7.0903e-05 | 2.8373e-05 | 9.0049e-05 | 0.00012286 | 7.7083e-05 | 6.791e-05 | 3.1616e-05 | 8.2908e-05 | 5.4358e-05 | 8.678e-05 | 9.8513e-05 | 0.0001032 | 5.4603e-05 | 5.1478e-05 | 2.9051e-05 | 4.9343e-05 | 1.9477e-05 | 1.0562e-05 | 2.6542e-05 | 6.2878e-05 | 2.644e-05 | 6.9558e-05 | 2.2262e-05 | 6.6466e-05 | 1.804e-05 | 7.6815e-05 | 1.4405e-05 | 4.924e-05 | 3.1457e-05 | 5.961e-05 | 7.6669e-05 | 4.5197e-05 | 5.5127e-05 | 3.6965e-05 | 3.0135e-05 | 3.3785e-05 | 1.8076e-05 | 1.5389e-05 | 4.2012e-05 | 5.1852e-05 | 2.7333e-05 | 2.4468e-05 | 4.0789e-06 | 1.1755e-05 | 6.2816e-05 | 5.0687e-05 | 1.2367e-05 | 6.1044e-05 | 1.4798e-05 | 2.6968e-05 | 2.3961e-05 | 2.8037e-05 | 2.3179e-05 | 2.0228e-05 | 5.6308e-06 | 2.9205e-05 | 7.901e-06 | 1.4742e-05 | 1.8539e-05 | 1.1852e-05 | 2.0191e-05 | 1.0355e-05 | 8.549e-06 | 2.1402e-05 | 8.6529e-06 | 9.4052e-06 | 1.5341e-05 | 1.4291e-05 | 8.8096e-06 | 3.0278e-06 | 1.2096e-05 | 4.6122e-06 | 6.6346e-06 | 3.1157e-06 | 8.6878e-06 | 5.4363e-06 | 1.8852e-06 | 2.5485e-06 | 1.5898e-07 | 2.0728e-06 | 5.1584e-07 | 8.3159e-07 | 4.4275e-17
| 21 | 0.011253 | 0.00065212 | 0.0010798 | 0.000946 | 0.0010725 | 0.00093085 | 0.00048763 | 0.00045965 | 0.00051928 | 0.00020964 | 0.00033801 | 0.00029446 | 0.00089629 | 0.00047366 | 0.00097823 | 0.00061393 | 5.0299e-06 | 0.00046781 | 0.00065027 | 0.00029388 | 0.0006686 | 0.00092433 | 0.00035024 | 0.00045568 | 0.00063988 | 0.0003428 | 0.00049324 | 0.00061108 | 0.00042446 | 0.00062698 | 0.00015338 | 0.00011368 | 0.00038908 | 0.00015808 | 0.00032098 | 0.00018953 | 0.00030351 | 0.00024219 | 0.00014279 | 0.00036636 | 0.00016193 | 0.00033982 | 0.0002463 | 0.00023094 | 0.00046635 | 2.0461e-05 | 0.00032787 | 0.00094911 | 0.00057473 | 0.00023151 | 0.00072039 | 0.00084733 | 0.00049866 | 0.00018902 | 0.0003225 | 0.00058705 | 0.00032265 | 9.3422e-05 | 9.0559e-05 | 0.00027673 | 0.00016765 | 0.00011994 | 0.00021608 | 0.00026972 | 0.00013263 | 0.00022443 | 0.00013482 | 0.00013041 | 0.00011963 | 6.5264e-05 | 7.9314e-05 | 0.00023671 | 0.00013382 | 0.00013865 | 5.9323e-05 | 4.1242e-05 | 0.00019932 | 7.117e-05 | 0.00017773 | 2.0552e-05 | 0.00014691 | 0.00019372 | 0.00012754 | 9.2443e-05 | 9.4615e-05 | 3.2222e-05 | 0.00016014 | 0.0002138 | 0.0001073 | 9.5946e-05 | 0.00012947 | 0.00012807 | 6.1651e-05 | 3.8481e-05 | 2.3086e-05 | 7.5969e-05 | 0.00017855 | 8.6915e-05 | 6.0557e-05 | 0.00012421 | 2.6181e-05 | 6.3335e-05 | 9.0106e-05 | 4.5859e-05 | 0.00010525 | 6.0556e-05 | 6.8358e-05 | 0.00015379 | 0.00010845 | 5.4389e-05 | 1.4847e-05 | 0.00011143 | 4.6416e-05 | 6.7188e-05 | 4.1032e-05 | 3.0022e-05 | 3.4926e-05 | 4.8921e-05 | 2.3864e-05 | 1.6332e-05 | 7.3815e-05 | 3.5111e-05 | 6.2115e-05 | 4.8181e-05 | 2.8374e-05 | 7.368e-05 | 8.8146e-05 | 1.2301e-05 | 4.7883e-05 | 2.2133e-05 | 6.9101e-05 | 2.6053e-05 | 4.4569e-05 | 9.2023e-06 | 9.568e-06 | 6.0224e-05 | 1.5211e-05 | 1.754e-05 | 1.6751e-05 | 1.9089e-05 | 1.9368e-05 | 4.0299e-05 | 3.7766e-05 | 4.2802e-05 | 3.5335e-05 | 3.4421e-05 | 4.2604e-05 | 1.5709e-05 | 6.8509e-06 | 1.4322e-05 | 1.5856e-05 | 2.5884e-05 | 2.3305e-05 | 2.4175e-05 | 1.73e-05 | 1.0133e-05 | 2.5018e-05 | 5.6964e-06 | 2.8387e-05 | 2.4429e-05 | 1.5301e-05 | 1.5553e-05 | 3.9868e-06 | 3.1616e-06 | 1.3e-05 | 1.4264e-05 | 7.8444e-06 | 1.1368e-05 | 4.9028e-06 | 2.3152e-06 | 4.0303e-06 | 7.7279e-06 | 7.2965e-06 | 4.1407e-06 | 2.3772e-06 | 1.327e-06 | 1.4437e-06 | 4.1563e-07 | 9.3646e-07 | 7.0915e-07 | 3.2293e-18
| 22 | 0.0089767 | 0.00086316 | 0.00024061 | 0.00092483 | 0.00089362 | 0.00042999 | 0.00055624 | 0.00073284 | 0.00056132 | 0.00024641 | 0.0005424 | 0.00050332 | 0.00035262 | 0.00066196 | 0.0010182 | 0.00035124 | 0.00070053 | 0.00085879 | 0.00049232 | 0.0001235 | 0.00059963 | 0.00024875 | 0.00069015 | 0.00051758 | 0.00035305 | 0.0004347 | 0.00058749 | 0.0004603 | 0.00059734 | 0.0002979 | 0.00016628 | 0.00039916 | 0.0003063 | 0.00028667 | 0.00039112 | 8.3126e-05 | 0.00016064 | 0.00026022 | 7.175e-05 | 0.00021995 | 0.00036298 | 0.00025927 | 0.00029011 | 5.2382e-05 | 5.8834e-05 | 0.00053386 | 5.9594e-05 | 6.6793e-05 | 0.0002809 | 0.00056691 | 0.0001812 | 0.00059688 | 0.00061395 | 0.00027575 | 0.00033702 | 0.00027813 | 0.00018736 | 0.00017798 | 6.0764e-05 | 0.00014894 | 0.00030671 | 8.4609e-05 | 0.00020595 | 0.00032037 | 0.00016096 | 0.0001417 | 0.00020871 | 3.1983e-05 | 3.8063e-05 | 0.00015139 | 8.8218e-05 | 6.2415e-05 | 3.9325e-05 | 0.00010821 | 7.406e-05 | 8.8078e-05 | 0.00012919 | 0.00012815 | 7.9812e-05 | 3.0061e-05 | 5.307e-05 | 0.00016179 | 3.2982e-05 | 0.00015611 | 1.102e-05 | 7.3824e-05 | 1.521e-05 | 7.5527e-05 | 4.7029e-05 | 7.4689e-05 | 0.00013832 | 0.0001326 | 9.2952e-05 | 6.9228e-05 | 4.7556e-05 | 8.4016e-05 | 5.4625e-05 | 7.449e-05 | 4.3051e-05 | 8.4723e-05 | 3.3321e-05 | 8.8692e-05 | 0.00010851 | 8.9893e-05 | 9.11e-05 | 1.6067e-05 | 7.4148e-05 | 0.00019037 | 6.984e-06 | 3.54e-05 | 8.2499e-06 | 4.0971e-05 | 1.9174e-05 | 2.5755e-05 | 6.3628e-05 | 6.4534e-05 | 5.6215e-06 | 6.4238e-05 | 3.7799e-05 | 5.8825e-05 | 3.6735e-05 | 5.3028e-05 | 8.3646e-05 | 5.989e-05 | 6.174e-05 | 2.0769e-05 | 3.2954e-05 | 3.8783e-05 | 4.3116e-05 | 7.753e-05 | 7.496e-05 | 3.3296e-05 | 3.8439e-05 | 6.1101e-05 | 3.8982e-05 | 4.0913e-05 | 1.9789e-05 | 2.702e-05 | 3.0585e-05 | 3.7441e-05 | 3.5981e-05 | 1.3548e-05 | 5.1995e-05 | 5.563e-05 | 3.85e-05 | 5.8208e-05 | 3.3536e-05 | 1.2389e-05 | 9.1707e-06 | 1.6667e-05 | 4.0525e-06 | 1.802e-05 | 1.8221e-05 | 1.6147e-05 | 1.2116e-05 | 1.1252e-05 | 2.348e-05 | 2.3685e-05 | 9.5907e-06 | 1.6475e-05 | 2.1776e-05 | 4.9023e-06 | 9.3313e-06 | 1.6788e-05 | 2.0136e-06 | 1.028e-05 | 9.5326e-06 | 3.0755e-06 | 1.426e-05 | 4.3642e-06 | 8.0768e-06 | 4.408e-06 | 8.1712e-06 | 5.9906e-06 | 2.0402e-06 | 2.0938e-06 | 2.0334e-06 | 1.6464e-06 | 2.3594e-07 | 2.9842e-07 | 8.7311e-17
| 23 | 0.015421 | 0.00080397 | 0.00061561 | 0.00098897 | 0.00049433 | 0.00061953 | 0.00083936 | 0.00025592 | 0.00076103 | 0.00020231 | 0.00055537 | 0.00098409 | 0.00035705 | 0.00033041 | 0.00072516 | 0.00059591 | 0.00052295 | 0.00042967 | 0.00051108 | 0.00034988 | 0.00064874 | 0.00014713 | 0.00037083 | 0.00042723 | 0.00020876 | 0.000458 | 0.00042126 | 0.00047521 | 0.00022156 | 0.00028633 | 0.00053307 | 0.00055122 | 0.00028103 | 0.00020952 | 0.00056149 | 0.00025482 | 0.00033242 | 0.00033301 | 0.00026609 | 0.00029432 | 0.00033273 | 0.00027347 | 0.00023371 | 0.00025747 | 0.00020132 | 0.00023206 | 0.00034909 | 0.00063254 | 0.00036903 | 8.985e-05 | 0.0007941 | 0.00061631 | 0.0004614 | 0.00013934 | 0.0005658 | 0.00027069 | 0.0001086 | 0.00054968 | 0.00020417 | 0.00028938 | 0.00016269 | 9.9092e-05 | 9.3848e-05 | 0.00024906 | 0.00028031 | 5.9318e-05 | 4.2143e-05 | 0.00027144 | 7.544e-05 | 0.00014425 | 5.7703e-05 | 4.2755e-05 | 0.00024088 | 0.00019923 | 2.8464e-05 | 0.00017677 | 0.00010192 | 9.6324e-05 | 0.00013842 | 0.00017346 | 9.7396e-05 | 7.6576e-05 | 0.0001026 | 6.1428e-05 | 8.4365e-05 | 3.654e-05 | 0.00012263 | 0.00020415 | 8.399e-05 | 0.00019096 | 5.4718e-05 | 2.8046e-05 | 0.00012242 | 0.00013425 | 0.00010112 | 8.6765e-05 | 0.00013927 | 7.5547e-05 | 2.4139e-05 | 7.033e-05 | 5.7334e-05 | 0.00013846 | 8.0262e-05 | 6.7129e-05 | 0.00011136 | 3.8123e-05 | 9.4034e-05 | 0.00012427 | 8.8949e-05 | 0.0001297 | 7.9721e-05 | 0.00012341 | 3.0068e-05 | 5.7419e-05 | 0.00011959 | 1.6349e-05 | 2.0983e-05 | 1.737e-05 | 1.2386e-05 | 5.2649e-05 | 3.901e-05 | 9.5303e-05 | 2.7275e-05 | 5.0307e-05 | 5.6308e-05 | 9.133e-05 | 9.0806e-05 | 2.1134e-05 | 1.2177e-05 | 3.6784e-05 | 7.4759e-05 | 3.2135e-05 | 4.4827e-05 | 4.1343e-05 | 1.8452e-05 | 3.2565e-05 | 3.6466e-05 | 2.1314e-05 | 1.7475e-05 | 6.9177e-05 | 3.6789e-05 | 3.6385e-05 | 3.1315e-05 | 5.6786e-05 | 3.3198e-05 | 3.2389e-05 | 5.2909e-05 | 3.6242e-05 | 3.3606e-06 | 1.6069e-05 | 3.4793e-05 | 2.7544e-05 | 1.4724e-05 | 1.6284e-05 | 2.3211e-05 | 4.7023e-06 | 1.141e-05 | 9.1273e-06 | 1.393e-05 | 1.6006e-05 | 2.0117e-05 | 2.405e-05 | 3.682e-06 | 1.29e-05 | 1.5384e-05 | 1.3337e-05 | 1.3989e-05 | 2.5738e-06 | 7.6975e-06 | 5.5531e-06 | 4.1679e-06 | 1.3797e-06 | 6.3981e-07 | 7.4837e-06 | 2.7504e-06 | 3.2588e-06 | 1.8884e-06 | 6.8695e-07 | 1.1629e-06 | 4.6527e-07 | 1.2647e-16
| 24 | 0.0021472 | 0.00053258 | 0.00010423 | 0.00060326 | 0.00036402 | 0.00028613 | 0.00072341 | 0.00043267 | 0.00021522 | 0.00027465 | 0.00065848 | 0.00063339 | 0.00038321 | 0.00023927 | 0.00073071 | 0.00047134 | 0.00026044 | 0.00062235 | 0.00070903 | 0.00023965 | 0.00036183 | 0.00036765 | 0.00029839 | 0.00058093 | 2.4905e-05 | 0.00037233 | 0.00031786 | 0.00025542 | 0.00011399 | 0.00029128 | 0.00034935 | 0.00029112 | 0.00022382 | 0.00026106 | 0.00015646 | 0.00030557 | 0.00045746 | 0.00022261 | 0.00012135 | 0.00017158 | 0.00013769 | 0.0002133 | 0.00012816 | 0.0003659 | 0.00022712 | 0.00028312 | 7.0314e-05 | 0.00013458 | 0.00023792 | 0.00038131 | 0.00012872 | 0.00028885 | 3.9094e-05 | 0.00044733 | 0.00027044 | 0.00095148 | 0.00063713 | 0.00034308 | 0.00010945 | 0.00046971 | 0.00026037 | 0.00037617 | 0.00010856 | 0.00021857 | 0.00012055 | 0.00029707 | 0.00011331 | 0.00014988 | 7.3991e-05 | 4.7591e-05 | 0.00013553 | 0.00011211 | 5.655e-05 | 0.00011455 | 0.00010919 | 0.00014286 | 0.00019337 | 8.2728e-05 | 0.00014757 | 6.9511e-05 | 9.3492e-05 | 0.00014725 | 0.00010743 | 0.00013937 | 9.2308e-05 | 0.00011959 | 7.4379e-05 | 0.00011783 | 0.00012599 | 0.00011611 | 0.00020547 | 5.7167e-05 | 2.1795e-05 | 5.1594e-05 | 9.3985e-05 | 9.5526e-05 | 5.9551e-05 | 4.9135e-05 | 2.9472e-05 | 4.139e-05 | 0.00010985 | 8.2597e-05 | 3.4974e-05 | 4.04e-05 | 3.7623e-05 | 5.9248e-05 | 3.1853e-05 | 0.00014617 | 9.4582e-05 | 7.3542e-05 | 9.0965e-05 | 2.2847e-05 | 2.1037e-05 | 2.2343e-05 | 2.943e-05 | 3.0512e-05 | 6.0711e-05 | 4.4296e-05 | 4.7439e-05 | 7.9613e-05 | 2.988e-05 | 6.8396e-05 | 5.7842e-05 | 5.9852e-05 | 2.9229e-05 | 3.72e-05 | 3.1787e-05 | 4.6294e-05 | 3.8959e-05 | 1.1816e-05 | 5.4465e-05 | 1.9438e-05 | 2.2739e-05 | 4.1735e-05 | 2.9187e-05 | 2.4093e-05 | 1.3833e-05 | 1.5181e-05 | 4.7951e-05 | 3.8869e-05 | 3.3185e-05 | 1.091e-05 | 1.454e-05 | 5.3503e-05 | 2.8825e-05 | 3.4274e-05 | 3.5897e-05 | 2.5742e-05 | 1.6184e-05 | 1.4428e-05 | 1.7809e-05 | 3.0496e-05 | 8.0966e-06 | 1.0258e-05 | 1.516e-05 | 1.3467e-05 | 4.5758e-06 | 1.0543e-05 | 1.8245e-05 | 1.5904e-05 | 7.9165e-06 | 1.9633e-05 | 4.0473e-06 | 2.2893e-06 | 4.2453e-06 | 1.1579e-05 | 5.0556e-06 | 4.1518e-06 | 1.1122e-05 | 3.984e-06 | 1.894e-06 | 5.535e-06 | 5.3447e-06 | 6.4742e-06 | 3.3408e-06 | 1.4914e-06 | 1.5056e-06 | 1.0304e-06 | 1.6558e-06 | 7.3342e-07 | 1.3692e-17
| 25 | 0.0096906 | 0.00022922 | 0.00058722 | 0.00098087 | 0.00087883 | 0.00040368 | 0.00089043 | 0.00035842 | 0.00051624 | 3.9676e-05 | 0.00048226 | 0.00044447 | 0.00045265 | 0.00041615 | 0.00036864 | 0.00059281 | 0.00060156 | 0.00062424 | 0.00056351 | 0.0003033 | 0.00058322 | 0.0005285 | 0.00023136 | 0.00059771 | 0.00060192 | 0.0003386 | 0.00019099 | 0.00052525 | 0.0004083 | 3.7565e-05 | 0.00021514 | 0.00029011 | 0.00044004 | 0.00035962 | 0.00025083 | 0.00018112 | 0.00034487 | 6.6094e-05 | 0.00020018 | 0.00016686 | 0.00011977 | 0.00025106 | 0.00032375 | 0.00025022 | 0.00040794 | 7.04e-05 | 0.0002282 | 0.00026032 | 0.00021864 | 0.00047346 | 0.00042895 | 0.00059908 | 0.00036352 | 6.51e-05 | 0.00026636 | 0.00050293 | 0.00041939 | 0.00055944 | 0.00054319 | 0.00041244 | 0.00043888 | 0.00045835 | 0.00079381 | 0.00024069 | 0.00023432 | 0.00023602 | 0.00012284 | 6.8275e-05 | 8.8153e-05 | 0.0001067 | 0.00018143 | 9.0781e-05 | 1.6974e-05 | 0.00014874 | 3.9994e-05 | 0.00018399 | 0.00015208 | 0.00024851 | 4.0785e-05 | 0.00013005 | 8.9409e-05 | 8.2458e-05 | 0.00019432 | 9.8461e-05 | 0.00015316 | 5.4952e-05 | 9.8896e-05 | 8.0789e-05 | 0.00010199 | 0.00014338 | 0.00017236 | 5.8039e-05 | 1.8341e-05 | 8.6178e-05 | 6.5182e-05 | 5.3685e-05 | 7.515e-05 | 9.6397e-05 | 3.2524e-05 | 1.5674e-05 | 7.8679e-05 | 7.0012e-05 | 5.621e-05 | 5.1108e-05 | 6.0194e-05 | 6.6729e-05 | 9.0608e-05 | 5.1122e-05 | 0.00015481 | 0.00010104 | 6.2308e-05 | 0.00011555 | 5.3673e-05 | 2.3441e-06 | 7.5057e-05 | 0.00010003 | 3.8909e-05 | 4.0088e-05 | 3.6596e-05 | 2.8774e-05 | 6.9874e-05 | 2.7083e-05 | 3.2203e-05 | 1.9513e-05 | 1.915e-05 | 2.2873e-05 | 0.00012286 | 4.6229e-05 | 2.1463e-05 | 2.5065e-05 | 3.3924e-05 | 1.5022e-05 | 4.1669e-05 | 4.8851e-05 | 2.5222e-05 | 3.4551e-05 | 2.2273e-05 | 2.3028e-05 | 3.7674e-05 | 3.1502e-05 | 4.1647e-05 | 3.666e-05 | 2.4375e-05 | 6.002e-05 | 2.8966e-05 | 1.7172e-05 | 3.7921e-05 | 1.7078e-05 | 1.7106e-05 | 2.5386e-05 | 8.0473e-06 | 2.0273e-05 | 1.9934e-05 | 2.7112e-05 | 8.4826e-06 | 4.711e-06 | 8.0327e-06 | 1.8989e-05 | 1.0479e-05 | 1.7671e-05 | 1.466e-05 | 1.2807e-05 | 3.1845e-06 | 1.0781e-05 | 7.9679e-06 | 7.8804e-06 | 1.2451e-05 | 5.6634e-06 | 1.1157e-05 | 7.8662e-06 | 6.3306e-06 | 8.0939e-06 | 2.9011e-06 | 3.88e-06 | 5.1252e-06 | 1.7338e-06 | 2.6402e-06 | 2.5951e-07 | 7.5167e-07 | 1.8039e-07 | 6.3707e-18
| 26 | 0.0061847 | 0.0014414 | 0.00029022 | 0.00095708 | 0.00083321 | 0.000613 | 0.00064071 | 0.00042761 | 0.00067265 | 0.00040155 | 0.00029634 | 0.00046006 | 0.00028691 | 0.00035814 | 0.00084344 | 0.00037315 | 0.00064087 | 0.00035672 | 0.00073244 | 0.00049506 | 0.00033168 | 0.00050439 | 0.00015912 | 0.0005502 | 0.00031044 | 0.00030644 | 0.00010813 | 0.00043501 | 0.00037819 | 0.00020666 | 0.00020305 | 0.00029349 | 0.00041398 | 0.00024284 | 0.00031812 | 0.0001646 | 0.00023981 | 0.00021015 | 0.00018142 | 0.00018487 | 0.00012971 | 7.0322e-05 | 0.00023023 | 0.00014877 | 0.00012823 | 0.00010441 | 0.00015905 | 0.0002452 | 8.4358e-05 | 0.00012117 | 0.00023047 | 0.00023031 | 9.9752e-05 | 0.00021056 | 0.00039448 | 0.00026834 | 0.00025255 | 0.00033839 | 0.00028692 | 0.00016226 | 0.00042176 | 8.3383e-05 | 0.00021601 | 0.00070329 | 0.00039983 | 0.00028709 | 0.00037594 | 0.00018469 | 0.0001379 | 0.00022333 | 0.00024057 | 2.8511e-05 | 0.00022607 | 2.3931e-05 | 8.9011e-05 | 9.7378e-05 | 0.0001666 | 0.00019183 | 8.1152e-05 | 4.8261e-05 | 3.3755e-05 | 0.00012039 | 2.907e-05 | 5.549e-05 | 0.00011453 | 8.6434e-05 | 4.1179e-05 | 7.8403e-05 | 2.9965e-05 | 0.00017761 | 8.9804e-05 | 0.00016489 | 5.6475e-05 | 1.4609e-05 | 8.27e-05 | 8.5022e-05 | 5.2812e-05 | 0.00015303 | 3.2954e-05 | 8.198e-05 | 0.0001829 | 1.8328e-05 | 3.5291e-05 | 4.8652e-05 | 7.338e-05 | 7.2701e-05 | 1.2233e-05 | 0.00012713 | 5.0871e-05 | 4.3598e-05 | 0.00019832 | 5.858e-05 | 2.442e-05 | 3.1416e-05 | 7.3866e-05 | 5.8322e-05 | 9.3763e-05 | 3.3457e-05 | 8.4458e-05 | 7.5059e-05 | 6.4141e-05 | 9.0588e-06 | 9.2695e-05 | 7.6577e-05 | 5.8438e-05 | 1.6722e-05 | 7.6492e-05 | 3.6324e-05 | 3.4899e-05 | 2.0053e-05 | 1.3718e-05 | 4.6593e-05 | 2.6301e-06 | 5.515e-05 | 4.5898e-05 | 1.0479e-05 | 2.5186e-05 | 8.7348e-06 | 1.6721e-05 | 3.2932e-05 | 3.1913e-05 | 1.8672e-05 | 2.8986e-05 | 4.312e-05 | 1.6705e-05 | 1.9283e-05 | 1.8932e-05 | 1.1113e-05 | 1.1386e-05 | 2.0161e-05 | 1.2012e-05 | 2.851e-05 | 2.8702e-05 | 1.2949e-05 | 6.7147e-06 | 5.6595e-06 | 9.6081e-06 | 3.2226e-06 | 1.9496e-05 | 9.3322e-06 | 1.9585e-06 | 1.1792e-05 | 1.0477e-05 | 1.8511e-06 | 1.3147e-05 | 2.8391e-06 | 4.131e-06 | 2.4698e-06 | 7.6024e-06 | 2.8867e-06 | 2.9608e-06 | 4.1577e-06 | 4.488e-06 | 3.8673e-06 | 2.4158e-06 | 2.7513e-06 | 3.7714e-06 | 1.2882e-06 | 2.6877e-06 | 6.4311e-07 | 2.7321e-17
| 27 | 0.0015529 | 0.0010337 | 0.00027658 | 0.00051298 | 0.00040457 | 0.00061077 | 0.00037336 | 0.00030178 | 0.00041854 | 0.00053134 | 0.00027946 | 0.00060586 | 0.00075869 | 0.00051161 | 0.00054996 | 0.00048066 | 0.00044687 | 0.00040501 | 0.00057749 | 0.00017645 | 0.0002957 | 0.00050168 | 0.00011806 | 0.00023517 | 0.00030682 | 0.00018513 | 0.00034126 | 0.00051276 | 0.00034172 | 0.00034802 | 0.00028005 | 0.0003138 | 8.572e-05 | 0.00019823 | 0.00015133 | 8.0388e-05 | 0.00041119 | 4.6152e-05 | 0.00025546 | 0.00031188 | 0.00024314 | 0.00064334 | 0.00039635 | 0.00024779 | 0.00058262 | 0.00016192 | 7.6042e-05 | 0.00037765 | 0.00024226 | 0.00012573 | 0.00053497 | 0.00020693 | 0.00042793 | 0.00034578 | 0.00018043 | 0.0001649 | 0.00010669 | 0.00022284 | 0.0003642 | 4.132e-05 | 0.00018308 | 0.00045942 | 0.00038736 | 5.2426e-05 | 6.3119e-05 | 0.00042145 | 0.00015648 | 0.0002787 | 0.00010669 | 0.00026124 | 7.1068e-05 | 7.6137e-05 | 0.00010109 | 0.00022001 | 8.579e-05 | 4.4309e-05 | 8.2424e-05 | 6.9781e-05 | 6.3425e-05 | 2.7512e-05 | 5.5739e-05 | 0.00014992 | 0.00011782 | 0.00013442 | 0.00017418 | 2.4596e-05 | 7.2584e-06 | 2.8717e-05 | 8.4224e-05 | 0.00013354 | 5.9675e-05 | 2.2941e-05 | 5.7019e-05 | 0.00011833 | 4.1956e-05 | 6.4522e-05 | 4.7525e-05 | 6.5075e-05 | 5.6151e-05 | 0.00014651 | 4.0411e-05 | 0.0001233 | 9.7248e-05 | 2.6716e-05 | 0.00013498 | 4.0641e-05 | 4.7519e-05 | 1.4981e-05 | 9.1449e-05 | 4.9476e-05 | 5.3876e-05 | 2.7959e-05 | 6.4215e-05 | 4.3316e-05 | 6.2876e-05 | 6.9878e-05 | 3.5299e-05 | 3.8802e-05 | 5.6006e-05 | 6.4492e-05 | 4.7529e-05 | 4.5899e-05 | 4.5497e-05 | 7.7593e-05 | 3.9858e-05 | 6.463e-05 | 6.8207e-05 | 5.4058e-05 | 3.3689e-05 | 2.6517e-05 | 4.3108e-05 | 2.1557e-05 | 3.59e-05 | 4.8137e-05 | 2.3596e-05 | 3.0322e-05 | 4.9737e-05 | 5.1735e-05 | 2.1089e-05 | 9.6455e-05 | 3.6429e-05 | 5.4501e-05 | 2.7596e-05 | 1.3331e-05 | 3.7112e-05 | 8.198e-06 | 1.8745e-05 | 6.8908e-06 | 5.3633e-06 | 1.3338e-05 | 1.3991e-05 | 1.4086e-05 | 6.8274e-06 | 9.806e-06 | 1.4845e-05 | 6.6348e-06 | 2.18e-05 | 1.0233e-05 | 2.2358e-05 | 9.7003e-06 | 6.2038e-06 | 1.2659e-05 | 1.219e-05 | 2.2667e-06 | 8.6511e-06 | 1.4725e-05 | 3.3693e-06 | 1.1461e-05 | 9.5084e-06 | 1.5524e-06 | 4.926e-06 | 7.5749e-06 | 3.4162e-06 | 2.4329e-06 | 1.3961e-06 | 1.4463e-06 | 1.5333e-06 | 5.3757e-07 | 1.3261e-06 | 2.5727e-07 | 2.5905e-17
| 28 | 0.0045243 | 0.0014677 | 0.00029019 | 0.00072263 | 0.00048778 | 0.00071232 | 0.00045315 | 0.00030617 | 0.0001646 | 0.00035901 | 0.00028931 | 0.0002358 | 0.00031132 | 0.00022085 | 0.00052496 | 0.00047893 | 0.00054423 | 0.00052756 | 0.00038619 | 7.1283e-05 | 0.00050608 | 0.00011383 | 0.00010767 | 0.00049655 | 0.0001247 | 0.00043456 | 0.0002889 | 0.00023107 | 0.00047582 | 0.00046463 | 0.00018628 | 0.00026542 | 0.00012771 | 0.0005289 | 0.00027288 | 0.0001789 | 0.00030748 | 0.00013074 | 0.00011981 | 0.0001886 | 0.00028624 | 0.00023098 | 2.3725e-05 | 0.00011694 | 0.00029991 | 0.0001054 | 0.00034536 | 0.00017875 | 6.8275e-05 | 0.00013573 | 0.00021592 | 0.00026123 | 0.00012415 | 0.00015767 | 0.00030185 | 0.00012727 | 0.00026252 | 0.00011373 | 6.5445e-05 | 0.00029986 | 0.00013629 | 0.00021101 | 0.00010546 | 0.00023693 | 0.0002843 | 0.00032437 | 0.00027814 | 0.00070319 | 0.00013897 | 0.00027208 | 0.00015279 | 0.00016819 | 0.00011125 | 0.0001001 | 0.000147 | 6.9338e-05 | 0.00021754 | 5.2649e-05 | 0.00019902 | 4.2615e-05 | 7.6792e-06 | 6.9343e-05 | 0.00013688 | 5.6566e-05 | 0.00020652 | 0.00018203 | 7.4654e-05 | 0.00011998 | 0.00016099 | 4.6033e-05 | 0.00015284 | 7.3426e-05 | 7.2125e-05 | 5.7609e-05 | 6.6942e-05 | 9.1412e-05 | 0.00010296 | 0.00011648 | 7.1111e-05 | 2.4599e-05 | 9.2914e-05 | 4.5891e-05 | 3.143e-05 | 8.0674e-05 | 4.3521e-05 | 9.2892e-05 | 6.509e-05 | 0.00012064 | 0.00011384 | 2.2512e-05 | 8.6218e-05 | 4.408e-05 | 3.6241e-05 | 6.0114e-05 | 6.4265e-05 | 7.6982e-05 | 1.9237e-05 | 6.5928e-05 | 4.4729e-05 | 5.2152e-05 | 3.4798e-05 | 6.6329e-05 | 7.165e-05 | 7.0396e-05 | 5.833e-05 | 9.5323e-06 | 3.8097e-05 | 8.0996e-05 | 3.9163e-05 | 9.7624e-06 | 4.4337e-05 | 3.4883e-05 | 1.5725e-05 | 2.1479e-05 | 5.1444e-05 | 2.7006e-05 | 4.4209e-05 | 1.7351e-05 | 3.1176e-05 | 3.2691e-05 | 4.9877e-05 | 3.9521e-05 | 2.8687e-05 | 4.987e-05 | 1.0565e-05 | 2.636e-05 | 3.9324e-05 | 1.2166e-05 | 3.2452e-05 | 8.7789e-06 | 1.6274e-05 | 2.8611e-05 | 1.1323e-05 | 1.3721e-05 | 1.4635e-05 | 8.0065e-06 | 8.7436e-07 | 7.3038e-06 | 2.385e-05 | 1.6974e-05 | 8.5271e-06 | 7.3592e-06 | 8.4166e-06 | 1.6579e-06 | 5.924e-06 | 1.0858e-05 | 1.7858e-06 | 6.0598e-06 | 1.0016e-05 | 8.5216e-06 | 1.6634e-06 | 1.1139e-05 | 6.5281e-06 | 1.8831e-06 | 5.2699e-06 | 2.0408e-06 | 6.2677e-07 | 2.1858e-06 | 7.5689e-07 | 5.2664e-07 | 4.3817e-17
| 29 | 0.0011541 | 0.00042504 | 0.00022935 | 0.0010153 | 0.00031568 | 0.00038967 | 0.00086269 | 0.00033536 | 0.00024197 | 0.00011304 | 0.00013398 | 0.00040846 | 0.00041256 | 0.00054512 | 0.0003211 | 0.00030406 | 0.00038212 | 0.000363 | 0.00042211 | 0.00012794 | 0.00018154 | 0.00036634 | 0.00013455 | 0.00034993 | 0.00017664 | 0.00041482 | 0.00018186 | 0.00050311 | 0.0005411 | 0.00048976 | 0.00025618 | 0.00011808 | 0.00026882 | 0.00035464 | 0.00023379 | 0.00067431 | 0.00017935 | 0.00018824 | 0.00036099 | 0.00020191 | 0.00021955 | 0.00016213 | 0.00049011 | 0.00028277 | 0.00014048 | 0.00020046 | 0.0001141 | 0.00016087 | 8.7805e-05 | 6.1338e-05 | 8.9374e-05 | 0.00016473 | 0.00022135 | 8.1694e-05 | 0.00024367 | 0.00024143 | 0.00029803 | 0.00023967 | 0.00011367 | 0.000178 | 0.00034211 | 0.00015427 | 5.2512e-05 | 0.00026289 | 0.00022344 | 0.00036912 | 0.00035009 | 0.00011304 | 0.00045242 | 0.00015576 | 6.356e-05 | 0.00011555 | 0.00016143 | 0.00018333 | 0.00013863 | 0.00022281 | 2.2611e-05 | 0.00010407 | 9.1522e-05 | 0.00015416 | 8.3915e-05 | 8.1152e-05 | 0.00018281 | 7.8375e-05 | 3.7268e-05 | 7.4779e-05 | 0.00010627 | 6.7065e-05 | 5.856e-05 | 0.0001804 | 0.0001404 | 5.4769e-05 | 8.9129e-05 | 1.3288e-05 | 0.00013176 | 9.0286e-05 | 2.1416e-05 | 4.6886e-05 | 6.6911e-06 | 0.00012275 | 6.9558e-05 | 0.00010551 | 4.8896e-05 | 5.8307e-05 | 0.00011521 | 5.673e-05 | 6.2408e-05 | 0.00013923 | 6.3041e-05 | 5.3221e-05 | 8.4855e-05 | 4.3793e-05 | 5.6434e-05 | 3.8257e-05 | 2.2852e-05 | 5.4926e-05 | 1.1653e-05 | 5.2084e-05 | 7.1499e-05 | 1.5252e-05 | 5.0794e-05 | 7.3549e-05 | 3.6286e-05 | 2.8925e-05 | 2.9974e-05 | 2.636e-05 | 5.4892e-05 | 4.4407e-05 | 3.5299e-05 | 2.5898e-05 | 3.51e-05 | 7.9974e-05 | 2.4806e-05 | 4.2632e-05 | 2.9476e-05 | 4.2933e-05 | 1.5755e-05 | 1.0232e-05 | 2.6366e-05 | 4.1731e-05 | 3.6447e-05 | 7.5081e-06 | 1.6358e-05 | 2.5947e-05 | 3.6286e-05 | 1.7437e-05 | 5.3163e-06 | 1.3382e-05 | 2.0546e-05 | 3.5148e-05 | 1.0704e-05 | 1.5672e-05 | 5.9028e-06 | 2.3592e-05 | 2.9722e-05 | 9.9338e-06 | 3.2903e-06 | 1.6767e-05 | 1.4404e-05 | 1.3728e-05 | 1.0612e-05 | 1.012e-05 | 1.3012e-05 | 5.6603e-06 | 9.8662e-06 | 1.1217e-05 | 6.2984e-06 | 5.1665e-06 | 3.7115e-06 | 6.1802e-06 | 9.2623e-06 | 7.8765e-06 | 3.4543e-06 | 3.3551e-06 | 3.0079e-06 | 5.093e-06 | 1.6301e-06 | 9.8928e-07 | 1.3065e-06 | 6.9805e-07 | 2.5457e-17
| 30 | 0.0088779 | 0.00074873 | 0.00057918 | 0.00086699 | 0.00036946 | 0.00020277 | 0.00035552 | 0.00024684 | 0.00018057 | 0.00040395 | 0.00024992 | 0.00023154 | 0.00032768 | 0.00050169 | 0.00067764 | 0.0001425 | 0.00059133 | 0.00028142 | 0.00030661 | 0.00015266 | 0.00033472 | 0.00029426 | 0.00019323 | 9.3582e-05 | 0.00041927 | 0.00010129 | 0.00011471 | 1.0293e-05 | 0.00040053 | 0.00054857 | 0.00031857 | 0.00011529 | 0.00020512 | 0.00016532 | 6.9077e-05 | 2.3167e-05 | 0.00014776 | 0.00020969 | 0.00036777 | 7.9233e-05 | 0.00029455 | 0.00015023 | 0.00012476 | 0.00018897 | 0.00032241 | 0.00021562 | 0.0001417 | 0.00033003 | 0.00032337 | 9.2342e-05 | 0.0002288 | 0.00011647 | 9.3793e-05 | 0.00013378 | 0.00032324 | 0.00026364 | 0.000259 | 3.0056e-05 | 4.1761e-05 | 0.00031593 | 0.00018269 | 0.00022697 | 0.00030542 | 0.00020811 | 5.347e-05 | 0.00021796 | 0.00010758 | 0.00021373 | 0.00033807 | 0.00034197 | 0.00044238 | 0.00042238 | 2.5779e-05 | 0.00033452 | 0.00022178 | 0.000201 | 0.00014501 | 0.00011769 | 0.00012644 | 0.00011977 | 9.5978e-05 | 0.00015782 | 0.00010658 | 0.00017394 | 0.00014237 | 0.00017226 | 0.00012811 | 0.0001132 | 0.00020765 | 0.00010229 | 0.00015002 | 8.9808e-05 | 4.3671e-05 | 4.1164e-05 | 4.1875e-05 | 1.5725e-05 | 9.0627e-05 | 3.4947e-05 | 3.5294e-05 | 5.3443e-05 | 8.9223e-05 | 2.2243e-05 | 5.0902e-05 | 1.6106e-05 | 0.00016057 | 0.0001043 | 2.1815e-05 | 0.00011141 | 6.7741e-05 | 5.9035e-05 | 6.0035e-05 | 6.1733e-05 | 2.2911e-05 | 0.0001142 | 5.4657e-05 | 5.7182e-05 | 5.264e-05 | 2.5747e-05 | 6.7612e-05 | 4.2409e-05 | 8.5694e-05 | 9.6718e-06 | 7.3351e-05 | 3.9094e-05 | 4.0104e-05 | 5.0849e-05 | 5.5737e-05 | 1.2478e-05 | 5.2567e-05 | 4.187e-05 | 1.7658e-05 | 6.9459e-05 | 2.3103e-05 | 1.9714e-05 | 3.2561e-05 | 1.1825e-05 | 3.865e-05 | 1.4872e-05 | 2.112e-05 | 6.9788e-06 | 3.7526e-05 | 2.2586e-05 | 2.9162e-05 | 2.586e-05 | 5.9653e-06 | 1.1303e-05 | 2.9985e-05 | 1.4924e-05 | 1.4972e-05 | 1.3733e-05 | 2.3958e-05 | 2.8262e-05 | 1.1142e-05 | 7.6996e-06 | 1.6349e-05 | 1.6837e-05 | 2.0923e-06 | 8.3435e-07 | 1.4519e-05 | 1.254e-05 | 9.3257e-06 | 2.0241e-06 | 1.5143e-05 | 5.8345e-06 | 8.1228e-06 | 1.2932e-05 | 8.1478e-06 | 9.2901e-06 | 7.1085e-06 | 4.9209e-06 | 6.6965e-06 | 6.4999e-06 | 1.3701e-06 | 3.7888e-06 | 3.2489e-06 | 1.1162e-06 | 2.2157e-06 | 6.7417e-07 | 1.0364e-06 | 3.883e-07 | 2.6212e-17
| 31 | 0.0035193 | 0.00019061 | 0.00085426 | 0.00016645 | 0.00056384 | 0.00030175 | 0.00015582 | 0.00021992 | 0.00010113 | 0.00025372 | 0.00031931 | 0.00040784 | 0.00028961 | 0.00026562 | 0.00033773 | 0.00052928 | 0.00019936 | 8.0592e-05 | 0.00039174 | 0.00015197 | 0.0003224 | 2.1803e-05 | 0.00025886 | 0.00013776 | 0.00025271 | 0.00031638 | 0.00046461 | 6.3632e-05 | 0.00031705 | 0.00044823 | 0.00034132 | 0.00029142 | 0.00029647 | 0.00033438 | 0.00015591 | 0.0002826 | 0.00021454 | 0.00016875 | 0.00010691 | 0.00022711 | 5.1e-05 | 0.00036601 | 0.00030298 | 9.6808e-05 | 0.0004726 | 0.00025721 | 2.2572e-05 | 0.00020305 | 0.00020102 | 0.00019717 | 0.00021476 | 0.00016265 | 0.00018991 | 0.00031094 | 0.0001377 | 0.00022386 | 0.00012457 | 0.00021501 | 0.00031037 | 0.00015029 | 0.00010743 | 0.00023711 | 0.00023318 | 0.00012749 | 0.0001743 | 0.0001267 | 0.00015076 | 0.00028233 | 3.8342e-05 | 0.00045726 | 0.00044525 | 0.00042074 | 0.00018296 | 0.00044127 | 0.00021328 | 0.00022288 | 0.00029046 | 0.00014 | 8.6991e-05 | 8.3009e-05 | 1.2177e-05 | 0.0001551 | 9.64e-05 | 8.9086e-05 | 3.0226e-05 | 0.00017028 | 9.471e-05 | 3.9034e-05 | 0.00015912 | 7.7561e-05 | 0.00011168 | 3.9945e-05 | 7.2638e-05 | 6.0505e-05 | 3.4818e-05 | 0.00010845 | 2.4175e-05 | 8.6788e-05 | 9.7953e-05 | 6.5443e-05 | 4.3247e-05 | 3.6609e-05 | 3.9508e-05 | 8.0698e-05 | 0.00011548 | 7.9097e-05 | 3.2177e-05 | 0.00010807 | 6.5023e-05 | 1.579e-05 | 1.9227e-05 | 8.745e-05 | 4.3635e-05 | 6.5106e-05 | 1.2267e-05 | 3.485e-05 | 4.5346e-05 | 3.7037e-05 | 6.371e-05 | 3.2566e-05 | 4.4293e-05 | 7.2046e-05 | 5.5365e-05 | 5.0718e-05 | 3.4928e-05 | 2.6558e-05 | 5.1314e-05 | 6.6698e-05 | 3.6755e-05 | 4.2113e-05 | 4.8423e-05 | 4.323e-05 | 3.1082e-05 | 1.7477e-05 | 1.4786e-05 | 5.9407e-05 | 1.5784e-05 | 3.4175e-06 | 1.9698e-05 | 3.0105e-05 | 1.579e-05 | 7.6556e-06 | 1.7639e-05 | 2.8131e-05 | 4.3599e-05 | 2.3445e-05 | 2.5759e-05 | 1.2455e-05 | 7.1387e-06 | 2.0131e-05 | 7.5327e-06 | 2.181e-05 | 6.6917e-06 | 8.4251e-06 | 1.6831e-05 | 1.3095e-05 | 1.913e-05 | 2.22e-05 | 1.3475e-05 | 1.1158e-05 | 1.3163e-05 | 1.1683e-05 | 9.8734e-06 | 1.8818e-06 | 4.2577e-06 | 1.3335e-06 | 1.1012e-05 | 7.6591e-06 | 1.0087e-05 | 3.1239e-06 | 2.9953e-06 | 7.5178e-06 | 3.5716e-07 | 4.307e-06 | 6.2193e-06 | 3.6948e-06 | 3.4524e-06 | 1.6601e-06 | 5.5443e-07 | 7.3913e-07 | 1.9826e-17
| 32 | 0.002207 | 0.001176 | 0.0009556 | 0.00023853 | 0.00023207 | 0.00015996 | 5.2039e-05 | 0.0002207 | 0.00032996 | 0.00013167 | 0.00081429 | 0.00032828 | 0.00029064 | 0.00024914 | 0.0003406 | 0.00015698 | 0.00062144 | 0.00032948 | 0.00050703 | 6.229e-05 | 0.00019229 | 0.00033123 | 0.00040936 | 0.00028355 | 0.00033894 | 0.00033053 | 0.00034214 | 0.00017456 | 0.00036156 | 0.0003978 | 0.00011703 | 0.00025839 | 0.00013935 | 0.00032129 | 8.2797e-05 | 0.00020402 | 0.0002497 | 0.00024895 | 0.00016244 | 0.0001595 | 0.00018747 | 0.00027224 | 0.00025261 | 0.00036177 | 0.00017319 | 3.2565e-05 | 0.00016058 | 8.4856e-05 | 9.8155e-05 | 0.00015617 | 3.262e-05 | 8.6333e-05 | 0.00013197 | 0.0001605 | 0.00011747 | 0.00018378 | 0.00017439 | 0.00014251 | 0.00014382 | 0.00019104 | 0.00013731 | 0.00019847 | 5.4214e-05 | 0.00013639 | 0.00016886 | 0.00013442 | 0.00026209 | 4.3903e-05 | 0.0001884 | 6.609e-05 | 0.00013515 | 6.3125e-05 | 0.00036685 | 0.00035887 | 9.8358e-05 | 0.00049353 | 0.00031948 | 0.00037611 | 0.00017483 | 3.4433e-05 | 0.00012318 | 7.1818e-05 | 0.00012153 | 0.00010464 | 4.3262e-05 | 0.00022219 | 8.2832e-05 | 8.1886e-05 | 0.00010744 | 0.00014531 | 5.8814e-05 | 0.00011781 | 0.00010353 | 6.8967e-05 | 4.0929e-05 | 0.00012214 | 0.00010849 | 0.00010012 | 0.00012198 | 0.00012838 | 1.1432e-05 | 5.7578e-05 | 1.6257e-05 | 6.7556e-05 | 9.4957e-05 | 5.6632e-05 | 0.00010924 | 0.0001608 | 5.8297e-05 | 5.0711e-05 | 9.4402e-05 | 8.0067e-05 | 4.8431e-05 | 0.00011282 | 4.7688e-05 | 2.1064e-05 | 8.1371e-05 | 2.7376e-05 | 8.9794e-05 | 7.9256e-05 | 6.6548e-05 | 6.1311e-05 | 1.9968e-05 | 5.8483e-05 | 2.6142e-05 | 6.1751e-05 | 4.151e-05 | 3.4888e-05 | 5.1774e-05 | 4.7179e-05 | 6.4075e-05 | 5.1388e-05 | 1.0501e-05 | 1.8082e-05 | 2.5994e-05 | 4.2636e-05 | 2.3192e-05 | 2.1142e-05 | 2.351e-05 | 2.662e-05 | 1.117e-05 | 9.9029e-06 | 1.4626e-05 | 4.0317e-05 | 3.2991e-05 | 3.2108e-05 | 3.9075e-05 | 1.1963e-05 | 4.7037e-06 | 8.9612e-06 | 1.1108e-05 | 3.4079e-06 | 3.9533e-06 | 7.4903e-06 | 3.0013e-05 | 1.8519e-05 | 1.202e-05 | 1.3639e-05 | 2.1282e-05 | 1.2297e-05 | 1.0047e-05 | 6.4019e-06 | 1.4981e-05 | 3.109e-06 | 1.7053e-05 | 4.396e-06 | 6.4208e-06 | 5.4233e-06 | 1.2821e-06 | 1.1376e-06 | 3.5121e-06 | 1.037e-05 | 6.8068e-06 | 2.2546e-06 | 2.0344e-06 | 2.4981e-06 | 5.7835e-07 | 4.3339e-07 | 1.2486e-06 | 3.6631e-07 | 1.372e-17
| 33 | 0.0038037 | 0.00019731 | 0.001009 | 0.00089747 | 0.00045295 | 0.00034185 | 0.00061423 | 0.00032943 | 5.1871e-05 | 0.00023836 | 0.00054249 | 0.00019956 | 0.00042416 | 0.00038284 | 0.00019544 | 0.00035887 | 0.0004803 | 0.00015523 | 0.00040339 | 0.00017282 | 0.00041839 | 0.00012563 | 5.7062e-05 | 0.00012649 | 0.00033306 | 0.00011136 | 0.00044227 | 0.00025902 | 0.00036139 | 0.00017998 | 0.00018595 | 8.5176e-05 | 0.00028227 | 0.00010997 | 9.2586e-05 | 0.00019518 | 0.00012065 | 0.00010819 | 3.9035e-05 | 0.00014438 | 9.8387e-05 | 0.00023426 | 0.00030402 | 0.00019319 | 0.00018487 | 0.00017308 | 0.00014813 | 5.4903e-05 | 0.00019935 | 8.6717e-05 | 0.00024482 | 6.7352e-05 | 4.44e-05 | 0.00029231 | 0.00018421 | 5.5408e-05 | 0.00023516 | 0.00021566 | 0.0001125 | 0.00021854 | 0.00033758 | 0.00011465 | 9.803e-05 | 0.00019575 | 0.00012018 | 0.00015705 | 0.00019515 | 0.00021193 | 3.5053e-05 | 0.00011847 | 0.00014298 | 0.00025204 | 0.00012853 | 8.9724e-05 | 0.00016028 | 0.00033968 | 0.00046965 | 0.00023813 | 0.000355 | 0.00010831 | 0.00015409 | 0.00018994 | 0.00011047 | 0.0001169 | 0.0001669 | 0.000102 | 8.3095e-05 | 6.1044e-05 | 0.00010414 | 7.2789e-05 | 0.00016381 | 3.6472e-05 | 5.632e-05 | 7.4551e-05 | 8.9737e-05 | 9.2449e-05 | 8.7603e-06 | 0.00010965 | 5.8504e-05 | 4.9386e-05 | 6.5494e-05 | 6.0538e-05 | 6.4065e-05 | 4.2156e-05 | 0.00010944 | 8.1165e-05 | 0.00010211 | 0.00012353 | 8.8078e-05 | 3.1189e-05 | 0.00012979 | 3.7867e-05 | 4.7514e-05 | 6.4359e-05 | 4.2851e-05 | 1.5195e-05 | 6.5547e-05 | 2.0135e-05 | 4.8679e-05 | 4.4013e-06 | 5.5039e-05 | 2.7488e-05 | 1.7471e-05 | 5.2739e-05 | 4.9707e-05 | 1.0928e-05 | 9.2702e-05 | 3.1582e-05 | 3.983e-05 | 6.3625e-06 | 2.0567e-05 | 7.3248e-06 | 3.0606e-05 | 6.3257e-05 | 5.0976e-06 | 2.6524e-05 | 2.2518e-05 | 1.9147e-05 | 2.3595e-05 | 2.3453e-05 | 2.0981e-05 | 1.186e-05 | 1.3118e-05 | 1.7442e-05 | 3.6702e-05 | 1.4874e-05 | 1.8211e-05 | 3.4019e-05 | 1.8327e-05 | 2.9427e-06 | 2.0158e-05 | 6.6444e-06 | 3.1058e-05 | 1.6128e-05 | 1.9125e-05 | 7.7866e-06 | 7.6428e-06 | 5.5865e-06 | 1.6195e-05 | 1.0291e-05 | 2.4992e-05 | 6.5695e-06 | 7.2553e-06 | 8.3816e-06 | 1.3939e-05 | 7.0962e-06 | 3.9263e-06 | 2.9395e-06 | 5.1595e-06 | 4.7244e-06 | 2.8862e-06 | 1.4889e-06 | 7.0586e-06 | 2.5354e-06 | 4.4587e-06 | 3.2911e-07 | 1.51e-06 | 1.1632e-06 | 2.4806e-07 | 4.223e-07 | 5.7322e-17
| 34 | 0.0010965 | 0.00077215 | 0.00013267 | 0.0010733 | 0.00037331 | 0.0003995 | 0.00071524 | 4.9127e-05 | 0.0001123 | 0.00046505 | 0.00023517 | 0.00039138 | 0.00011553 | 0.00038147 | 0.00015392 | 0.00019639 | 0.00040456 | 0.00029232 | 0.00052149 | 0.00028476 | 0.00038834 | 0.00015551 | 0.0001981 | 0.00015341 | 0.00028421 | 0.00043914 | 2.9673e-05 | 0.00020677 | 0.00018078 | 0.00018673 | 0.00032169 | 0.00040356 | 7.7396e-05 | 0.00017717 | 0.00019595 | 9.8547e-05 | 5.8883e-05 | 0.00027583 | 0.00019357 | 4.2232e-05 | 0.00013296 | 0.00027348 | 0.00034576 | 0.00013436 | 0.00014768 | 0.00019612 | 0.00014863 | 0.00024376 | 0.00012071 | 0.00011898 | 9.4639e-05 | 0.00014078 | 9.2828e-05 | 0.00027005 | 0.00029546 | 0.00015975 | 0.00010648 | 0.00030151 | 0.00018339 | 0.00020613 | 0.00016095 | 0.00014086 | 0.0001673 | 0.00010587 | 0.00010057 | 0.00014796 | 0.00016153 | 8.8522e-06 | 0.00013369 | 4.8261e-05 | 0.0001723 | 0.00013336 | 0.00015213 | 0.00014842 | 0.00018019 | 0.00020209 | 5.818e-05 | 0.00030662 | 0.00027026 | 0.00015489 | 0.00037536 | 2.0091e-05 | 0.00015866 | 0.00015433 | 0.00014863 | 0.00019123 | 0.00011255 | 2.1204e-05 | 0.00011229 | 5.7746e-05 | 6.328e-05 | 7.1157e-05 | 5.4824e-05 | 7.5199e-05 | 0.00011109 | 0.00012536 | 7.8997e-05 | 0.00010088 | 5.4748e-05 | 5.2402e-05 | 7.2983e-05 | 3.9254e-05 | 8.478e-05 | 4.3675e-05 | 8.9431e-05 | 6.9312e-05 | 2.9791e-05 | 0.00013286 | 3.4732e-05 | 4.7838e-05 | 0.00010727 | 4.8674e-05 | 3.5822e-05 | 3.7906e-05 | 6.0641e-05 | 6.6871e-05 | 5.415e-05 | 2.3789e-05 | 3.2049e-05 | 8.7058e-05 | 9.4817e-06 | 6.1468e-05 | 5.3452e-05 | 2.4376e-05 | 3.2151e-05 | 2.3928e-05 | 1.9504e-05 | 3.396e-06 | 3.1431e-05 | 2.6056e-05 | 8.2844e-05 | 3.524e-05 | 2.4996e-05 | 1.8023e-05 | 4.7161e-05 | 2.4831e-05 | 2.7797e-05 | 4.0618e-05 | 1.9658e-05 | 1.786e-05 | 3.3818e-05 | 3.8033e-05 | 2.6577e-05 | 1.3216e-05 | 1.2218e-05 | 1.3063e-05 | 1.659e-05 | 5.458e-06 | 2.1562e-05 | 1.5229e-05 | 8.969e-06 | 2.6708e-05 | 1.9678e-05 | 1.9653e-05 | 2.7178e-05 | 1.4441e-05 | 1.0426e-05 | 1.5375e-05 | 1.4419e-05 | 2.2618e-06 | 5.3043e-06 | 2.1259e-06 | 8.6693e-06 | 5.3135e-07 | 9.3951e-06 | 7.0581e-06 | 4.1252e-06 | 5.727e-06 | 5.9453e-06 | 3.0998e-06 | 3.3826e-07 | 6.7485e-06 | 1.7766e-06 | 7.4015e-06 | 6.1258e-06 | 3.8464e-06 | 9.0384e-07 | 1.7132e-06 | 4.7986e-07 | 1.9848e-07 | 2.1926e-17
| 35 | 0.0006647 | 0.00080388 | 0.00054542 | 0.00031572 | 0.00055115 | 0.00012913 | 0.00011077 | 0.00033915 | 0.00022005 | 0.0004697 | 0.00029861 | 0.00033464 | 6.2446e-05 | 0.00035895 | 0.00040213 | 0.00041609 | 0.00018809 | 0.00011779 | 0.00050741 | 0.00020759 | 0.00014469 | 0.00021925 | 0.00039543 | 4.6737e-05 | 0.00025995 | 0.00030361 | 0.00022753 | 0.00029754 | 0.00016034 | 0.00014306 | 0.00013615 | 0.00020375 | 0.0002661 | 0.00014327 | 0.00013019 | 0.0001822 | 0.00017498 | 0.00012994 | 0.00028327 | 0.00015233 | 7.9945e-05 | 4.0937e-05 | 0.00027862 | 3.1409e-05 | 6.7172e-05 | 0.00013638 | 0.00025524 | 0.00015244 | 8.3589e-05 | 0.00014206 | 6.7935e-05 | 0.00024804 | 4.5461e-05 | 0.00027977 | 0.00028229 | 0.00012259 | 7.8914e-05 | 7.362e-05 | 0.00021918 | 4.7175e-05 | 0.00016241 | 0.00013536 | 0.00036293 | 4.4918e-05 | 0.00016112 | 0.00011833 | 0.00021064 | 1.1842e-05 | 0.00012886 | 0.00012156 | 0.00021087 | 0.00014685 | 0.00013532 | 0.00010819 | 0.00010017 | 8.0981e-05 | 0.00013171 | 0.00035147 | 0.00017252 | 0.00023082 | 0.00014643 | 0.00029804 | 0.00021978 | 8.2583e-05 | 0.0001147 | 0.0001805 | 0.00010248 | 9.5864e-05 | 0.00012141 | 0.00014725 | 7.0202e-05 | 0.00012251 | 3.8399e-05 | 3.7247e-05 | 0.00010858 | 0.00019144 | 3.3961e-05 | 8.3565e-05 | 6.4705e-05 | 9.805e-05 | 6.9988e-05 | 4.0919e-05 | 8.6705e-05 | 2.9954e-05 | 1.3702e-05 | 4.1341e-05 | 7.2437e-05 | 9.2559e-05 | 5.7989e-05 | 3.8328e-05 | 6.0774e-05 | 4.8698e-05 | 2.5812e-05 | 4.2137e-05 | 7.789e-05 | 4.7959e-05 | 5.358e-05 | 8.9575e-05 | 8.1826e-06 | 3.0929e-05 | 5.8736e-05 | 5.7658e-05 | 2.0852e-05 | 3.0109e-05 | 1.139e-05 | 5.4631e-05 | 7.5637e-05 | 4.6781e-05 | 2.8916e-05 | 3.0523e-05 | 7.9401e-05 | 4.0457e-05 | 1.1179e-05 | 3.9053e-05 | 7.5556e-06 | 9.7208e-06 | 5.8708e-05 | 1.4278e-05 | 2.335e-05 | 1.363e-05 | 1.1646e-05 | 7.1025e-06 | 2.3013e-05 | 2.6619e-05 | 3.6047e-05 | 9.6035e-06 | 1.1342e-05 | 2.7073e-05 | 2.5327e-05 | 2.2188e-05 | 1.8092e-05 | 1.2888e-05 | 1.6146e-05 | 2.3964e-05 | 2.4348e-05 | 8.8573e-06 | 9.5465e-06 | 2.1337e-05 | 6.0859e-06 | 1.4439e-05 | 8.4006e-06 | 3.5402e-06 | 1.2445e-05 | 1.2363e-05 | 8.7059e-06 | 1.2853e-05 | 1.0043e-05 | 6.8038e-06 | 5.0999e-06 | 5.2455e-06 | 1.1258e-06 | 5.8295e-06 | 4.7329e-06 | 4.783e-06 | 2.5179e-06 | 2.8229e-06 | 3.8195e-06 | 1.9141e-06 | 3.9597e-07 | 2.0431e-07 | 1.0199e-17
| 36 | 0.0019592 | 0.00072032 | 0.00050055 | 0.00025115 | 0.00043476 | 0.00051938 | 0.00020826 | 5.5991e-05 | 0.00047989 | 0.00034482 | 0.00078085 | 0.00034419 | 9.107e-05 | 0.00064684 | 0.00053201 | 0.00027182 | 0.00026688 | 8.4294e-05 | 0.00040646 | 0.00028985 | 0.00023018 | 7.0573e-05 | 2.1436e-05 | 0.00014682 | 0.00020399 | 0.00011135 | 0.00020136 | 0.00036629 | 0.00029779 | 0.00033805 | 2.9959e-05 | 3.1873e-05 | 0.00023082 | 9.4344e-05 | 0.00030039 | 0.00014968 | 0.00017792 | 6.4242e-05 | 0.00020558 | 0.00025506 | 0.00016637 | 6.5339e-05 | 0.00039355 | 0.00018244 | 0.00030502 | 8.3398e-05 | 0.00021391 | 8.9117e-05 | 0.00014677 | 0.00014373 | 5.923e-05 | 6.9674e-05 | 8.2545e-05 | 3.3315e-05 | 0.00014486 | 0.0001011 | 6.0794e-05 | 0.00016243 | 8.6922e-05 | 0.00019796 | 0.00011902 | 8.4972e-05 | 0.0001898 | 0.00022291 | 0.00024545 | 7.3987e-05 | 0.00012387 | 0.00017268 | 2.3395e-05 | 5.7801e-06 | 0.00016557 | 8.9611e-05 | 3.5127e-05 | 0.00013836 | 0.00028127 | 0.00012852 | 6.9876e-05 | 0.00016272 | 3.5261e-05 | 7.5279e-05 | 0.00012357 | 0.00018766 | 8.3902e-05 | 3.0315e-05 | 0.00014285 | 0.00018882 | 0.0001816 | 0.00022362 | 0.0001062 | 4.9605e-05 | 9.6435e-05 | 0.00016738 | 0.00010512 | 6.9275e-05 | 9.9091e-05 | 5.4943e-05 | 5.6192e-05 | 1.9797e-05 | 5.6884e-05 | 8.2078e-05 | 3.6879e-05 | 2.9765e-05 | 5.3924e-05 | 1.8288e-05 | 7.968e-05 | 7.5453e-05 | 3.7741e-05 | 7.674e-05 | 9.5432e-05 | 5.4192e-05 | 6.5489e-05 | 4.0663e-05 | 5.7313e-05 | 9.2065e-05 | 3.4448e-05 | 3.8373e-05 | 4.9482e-05 | 3.1494e-05 | 5.8735e-05 | 3.4376e-05 | 6.1938e-05 | 5.8792e-05 | 3.503e-05 | 4.6002e-05 | 1.3711e-05 | 2.8253e-05 | 3.4878e-05 | 1.4217e-05 | 1.3075e-05 | 2.4468e-05 | 6.4749e-05 | 1.9386e-05 | 3.3429e-05 | 4.2199e-05 | 8.3265e-06 | 5.7654e-05 | 1.6379e-05 | 5.9367e-06 | 2.4881e-05 | 2.5527e-05 | 5.0745e-05 | 4.9093e-05 | 2.3049e-05 | 1.8692e-05 | 2.146e-05 | 2.9134e-05 | 1.7161e-05 | 7.5606e-06 | 2.5348e-05 | 7.4231e-06 | 2.507e-05 | 2.868e-05 | 2.0932e-05 | 2.9605e-05 | 2.5069e-05 | 2.7162e-06 | 2.0423e-05 | 1.3875e-05 | 8.5715e-06 | 1.4861e-05 | 1.9045e-05 | 6.6127e-06 | 1.3508e-05 | 3.9405e-06 | 8.4308e-06 | 8.2965e-06 | 6.5101e-06 | 2.156e-06 | 5.9441e-06 | 5.4632e-06 | 6.0169e-06 | 7.6981e-06 | 2.7138e-06 | 2.4871e-06 | 2.5236e-06 | 1.4908e-06 | 2.6576e-06 | 4.3619e-07 | 9.5108e-07 | 6.0775e-07 | 8.8095e-18
| 37 | 0.00054059 | 0.0011714 | 0.00078449 | 0.0004424 | 0.00061461 | 0.00020888 | 0.0002638 | 7.163e-05 | 0.00037505 | 0.00033564 | 0.0002648 | 0.00020653 | 0.00032445 | 0.00030181 | 0.00016083 | 0.00015734 | 0.00029758 | 0.00024795 | 0.00021751 | 0.00015249 | 0.00023254 | 0.00042628 | 0.00026132 | 0.00020891 | 0.00011124 | 0.00015418 | 0.00027908 | 0.00030598 | 0.0002358 | 0.0004366 | 0.00010724 | 0.00023331 | 0.00034263 | 0.00035579 | 0.00018427 | 0.00010859 | 0.00011358 | 0.00010357 | 2.5616e-05 | 0.0001596 | 0.00012799 | 0.00023217 | 0.0002939 | 0.00035079 | 0.00011908 | 0.00030994 | 0.00015127 | 1.407e-05 | 0.00019622 | 0.00012014 | 9.5426e-05 | 3.0345e-05 | 7.4432e-05 | 0.00036374 | 5.8362e-05 | 0.00019777 | 7.7914e-05 | 0.00028922 | 0.0002075 | 0.00017316 | 0.00019297 | 0.00013351 | 0.00012748 | 8.6159e-05 | 0.00013614 | 4.5732e-05 | 0.00012087 | 3.8598e-05 | 7.7111e-05 | 0.00011003 | 4.5978e-05 | 0.00020345 | 0.00017477 | 0.00011117 | 0.0002476 | 5.7677e-05 | 0.0001146 | 0.00024447 | 9.0863e-05 | 1.4712e-05 | 0.00021981 | 0.00013608 | 4.5698e-05 | 0.00033316 | 0.00010862 | 0.00017685 | 0.00034303 | 7.6503e-05 | 0.00011248 | 4.943e-05 | 3.6283e-05 | 4.879e-05 | 6.8427e-05 | 8.9307e-05 | 1.3826e-05 | 2.0257e-05 | 0.00013062 | 0.00015623 | 0.0001011 | 2.0011e-05 | 7.0738e-05 | 0.00010649 | 2.5692e-05 | 1.866e-05 | 3.8695e-05 | 8.9155e-05 | 0.00010126 | 3.9354e-05 | 4.5907e-05 | 9.0169e-05 | 4.6708e-05 | 7.9218e-05 | 8.0209e-05 | 9.8836e-05 | 4.7635e-05 | 6.5422e-05 | 2.4213e-05 | 1.9581e-05 | 1.2634e-05 | 3.4194e-05 | 4.8623e-05 | 4.2773e-05 | 3.8234e-05 | 5.6764e-05 | 6.0912e-05 | 3.2985e-05 | 3.9311e-05 | 3.7142e-05 | 2.4787e-05 | 2.4172e-05 | 5.6796e-05 | 4.4024e-05 | 4.3338e-05 | 2.8821e-05 | 1.9608e-05 | 1.2889e-05 | 2.65e-05 | 3.2711e-06 | 2.3997e-05 | 3.66e-05 | 1.1951e-05 | 2.0846e-05 | 3.8647e-05 | 8.0966e-06 | 1.3657e-05 | 1.0339e-05 | 2.35e-05 | 3.2599e-05 | 1.9226e-05 | 1.2537e-05 | 3.4432e-05 | 1.4413e-05 | 1.1748e-05 | 1.547e-05 | 3.1684e-05 | 2.9217e-06 | 1.8065e-05 | 8.433e-06 | 4.0699e-06 | 5.2466e-06 | 5.3807e-06 | 8.899e-06 | 5.6794e-06 | 1.1356e-05 | 1.3501e-05 | 6.9509e-06 | 4.4341e-06 | 7.9125e-06 | 8.1938e-06 | 3.9478e-06 | 3.7935e-06 | 7.6316e-06 | 6.459e-06 | 4.2107e-06 | 1.1657e-06 | 9.7257e-07 | 6.2078e-07 | 5.4824e-07 | 2.4609e-07 | 5.2519e-07 | 6.6292e-18
| 38 | 0.00099424 | 0.00093033 | 0.00087882 | 0.00056968 | 0.00031637 | 0.00045305 | 0.0005768 | 0.00014858 | 0.00021932 | 0.0002225 | 0.00020066 | 5.2129e-05 | 0.00042911 | 0.0001147 | 7.1199e-05 | 0.00022991 | 0.00029851 | 0.00020474 | 0.00025883 | 0.00029268 | 0.00026568 | 0.00045572 | 0.00018491 | 0.00026829 | 0.00029345 | 0.00026955 | 0.00024169 | 0.00034985 | 0.000207 | 0.00030491 | 0.00013836 | 0.00014176 | 0.00018282 | 0.00025592 | 0.00030755 | 0.00024707 | 0.00020835 | 0.00035147 | 0.00010512 | 0.00015939 | 0.00013984 | 0.00029499 | 0.00033765 | 0.00035302 | 0.00015912 | 0.00017152 | 0.00018944 | 0.00026368 | 0.00013127 | 0.0001021 | 7.5592e-05 | 8.8259e-05 | 9.7248e-05 | 0.00014672 | 0.00014329 | 0.00015013 | 0.00014014 | 0.00019812 | 0.00014864 | 4.4955e-05 | 0.00011104 | 0.00017412 | 7.7565e-05 | 0.00021233 | 0.0001874 | 0.00016475 | 0.00010788 | 6.4188e-05 | 8.3153e-05 | 5.4399e-05 | 4.7185e-05 | 0.00011249 | 8.1396e-05 | 7.5522e-05 | 0.00022382 | 0.00010771 | 7.4678e-05 | 0.00031941 | 0.00016947 | 8.8951e-05 | 9.758e-05 | 9.0117e-05 | 5.7912e-05 | 0.00028382 | 0.00021432 | 9.2863e-05 | 0.00017551 | 0.00037534 | 5.3991e-05 | 0.00018893 | 0.00020659 | 8.8958e-05 | 0.00021182 | 0.00016391 | 4.8056e-05 | 5.3216e-05 | 0.000116 | 8.2173e-05 | 4.4371e-05 | 6.1307e-05 | 6.9267e-05 | 0.00017799 | 0.0001634 | 4.9541e-05 | 4.675e-05 | 4.3423e-05 | 9.863e-05 | 9.077e-05 | 3.2541e-05 | 5.3721e-05 | 6.667e-05 | 1.297e-05 | 1.7381e-05 | 3.3277e-05 | 8.5315e-05 | 5.4035e-05 | 5.5869e-05 | 3.4927e-05 | 4.5324e-05 | 3.9072e-05 | 3.7782e-05 | 3.392e-05 | 2.4464e-05 | 1.2451e-05 | 2.9576e-05 | 1.4003e-06 | 5.3753e-05 | 1.5706e-05 | 1.1949e-05 | 1.9828e-05 | 3.1496e-05 | 2.9184e-05 | 1.1714e-05 | 3.9272e-05 | 3.1015e-05 | 8.2547e-06 | 1.8086e-05 | 2.8977e-05 | 1.1518e-05 | 1.3324e-05 | 3.1194e-05 | 4.412e-05 | 7.4245e-06 | 2.4951e-05 | 7.8804e-06 | 2.7462e-06 | 3.1232e-05 | 2.8255e-05 | 2.4425e-05 | 1.7514e-05 | 4.0749e-05 | 2.2275e-05 | 1.8496e-05 | 1.2398e-05 | 2.7799e-05 | 1.4335e-05 | 1.1477e-05 | 1.1963e-05 | 5.619e-06 | 9.241e-06 | 3.4914e-06 | 1.7938e-06 | 1.2079e-05 | 2.4676e-06 | 7.9712e-06 | 9.4267e-06 | 1.6387e-06 | 5.7729e-06 | 2.7156e-06 | 4.2999e-06 | 5.166e-06 | 8.0756e-06 | 4.8362e-06 | 2.2997e-07 | 2.9926e-06 | 2.6719e-06 | 1.2225e-06 | 9.3865e-07 | 5.5658e-07 | 5.0213e-07 | 2.0118e-17
| 39 | 0.00072696 | 0.00093286 | 0.00030813 | 0.00031882 | 0.00023763 | 0.00043234 | 0.00060809 | 0.00054587 | 0.00030543 | 0.00017765 | 0.00041406 | 0.00024522 | 0.00014875 | 0.00026301 | 0.00013407 | 0.00016944 | 0.00037594 | 0.00030129 | 0.00048251 | 0.00018121 | 0.00022477 | 0.00023783 | 0.0001479 | 0.00023501 | 0.000226 | 0.00024009 | 0.00018214 | 0.00032139 | 8.5333e-05 | 9.92e-05 | 0.00016063 | 0.00015188 | 6.1905e-06 | 0.00019804 | 0.00018038 | 0.00025653 | 0.00017215 | 0.00029482 | 0.00028426 | 8.0227e-05 | 0.00010492 | 0.00018245 | 0.00038533 | 0.00012467 | 0.00017345 | 2.8449e-05 | 0.0001051 | 0.00012642 | 5.3012e-05 | 2.6042e-05 | 9.7889e-05 | 1.351e-05 | 6.7881e-05 | 0.0001777 | 3.1617e-05 | 0.00016383 | 3.2153e-05 | 0.00012537 | 0.0002044 | 9.4154e-05 | 7.0145e-05 | 0.00013681 | 0.00010873 | 0.00017677 | 5.3782e-05 | 0.00016182 | 9.9216e-05 | 0.00010826 | 6.883e-05 | 0.00014981 | 1.2682e-05 | 0.00020435 | 8.0557e-05 | 4.0686e-05 | 0.00012058 | 0.00011346 | 0.00014036 | 0.00011041 | 9.3799e-05 | 0.00010465 | 0.00013809 | 0.00016052 | 2.49e-05 | 0.00018194 | 8.7521e-05 | 0.00010735 | 0.00012239 | 0.00022979 | 0.00016904 | 0.0002139 | 8.239e-05 | 7.1932e-05 | 0.00011978 | 0.00029388 | 0.00017036 | 0.00012398 | 3.645e-05 | 2.9746e-05 | 6.3396e-05 | 3.8062e-05 | 8.3092e-05 | 7.6433e-05 | 5.1114e-05 | 6.143e-05 | 8.5869e-05 | 6.4593e-05 | 8.7725e-05 | 6.1423e-05 | 4.2761e-05 | 0.00010395 | 3.584e-05 | 9.1506e-05 | 4.8427e-05 | 9.3951e-05 | 3.8836e-05 | 7.8312e-06 | 3.4282e-05 | 3.6401e-05 | 3.0563e-05 | 4.919e-05 | 2.986e-05 | 4.2017e-05 | 4.8066e-05 | 4.9635e-05 | 2.2358e-05 | 7.3474e-05 | 5.231e-05 | 2.459e-05 | 4.7456e-05 | 2.7003e-05 | 9.5015e-06 | 2.4095e-05 | 1.0254e-05 | 4.8668e-05 | 2.3848e-05 | 3.6481e-05 | 4.2209e-05 | 1.1363e-05 | 2.9794e-05 | 8.5558e-06 | 2.8057e-05 | 3.1841e-05 | 2.0037e-05 | 1.972e-05 | 5.4707e-06 | 1.4895e-05 | 2.444e-05 | 2.4031e-05 | 9.301e-06 | 1.0151e-05 | 2.9458e-05 | 8.0791e-06 | 1.1822e-05 | 1.2622e-05 | 2.5672e-05 | 1.4622e-05 | 9.9123e-06 | 1.3919e-05 | 2.9768e-06 | 9.5798e-06 | 6.7137e-06 | 9.2148e-06 | 3.5649e-06 | 7.6636e-06 | 6.618e-06 | 7.2454e-06 | 2.3213e-06 | 5.4731e-06 | 9.3731e-06 | 1.3384e-06 | 3.7939e-06 | 6.6852e-06 | 3.8613e-06 | 1.515e-06 | 2.1726e-06 | 7.2342e-07 | 2.0192e-06 | 6.9678e-07 | 9.668e-07 | 1.2446e-07 | 9.5911e-18
| 40 | 0.00051049 | 0.00068588 | 0.00039776 | 0.00023396 | 0.00013042 | 0.0002994 | 0.00060363 | 0.0001588 | 0.00042307 | 0.00017779 | 0.00026593 | 0.00033887 | 0.00028705 | 0.00017149 | 0.00010068 | 0.00034356 | 0.00064461 | 0.00011495 | 0.00039844 | 4.3343e-05 | 0.00019394 | 0.00024425 | 0.00021417 | 0.00023943 | 4.9624e-05 | 0.00025236 | 0.000208 | 0.00032795 | 7.6237e-05 | 0.00034229 | 0.00036018 | 0.00012787 | 0.00024594 | 0.00025837 | 0.00029576 | 0.00016811 | 0.00012571 | 0.0001147 | 0.00014892 | 6.3013e-05 | 0.00019156 | 0.00016867 | 0.00032046 | 0.00027869 | 0.00023831 | 0.00017072 | 0.00015093 | 0.00024943 | 0.00016334 | 0.0001395 | 6.6439e-05 | 0.00016285 | 8.3451e-05 | 6.5054e-05 | 0.00024536 | 0.00017405 | 0.0002393 | 0.00010126 | 0.00012564 | 0.00016738 | 7.4213e-05 | 0.00024752 | 0.00016355 | 0.00024298 | 0.00013362 | 0.00015068 | 9.0534e-05 | 0.00016363 | 0.00014871 | 0.00012154 | 0.0001079 | 3.9384e-05 | 6.0735e-05 | 6.8907e-05 | 0.00016883 | 5.9371e-05 | 5.9054e-05 | 8.8457e-05 | 0.00010645 | 6.2077e-05 | 7.1466e-05 | 0.00012364 | 0.00013452 | 8.2067e-05 | 3.4923e-05 | 9.488e-05 | 6.4037e-05 | 9.6597e-05 | 0.0001666 | 5.3279e-05 | 8.9725e-05 | 1.7799e-05 | 0.00016002 | 0.00015705 | 8.031e-05 | 6.0865e-05 | 0.00010995 | 7.7527e-05 | 4.7395e-05 | 3.4798e-05 | 7.2462e-05 | 7.4915e-05 | 7.4849e-05 | 9.0495e-05 | 5.8099e-05 | 5.4739e-05 | 3.6212e-05 | 6.8094e-05 | 2.8833e-05 | 3.7093e-05 | 7.2847e-05 | 0.00010479 | 7.5244e-06 | 5.9583e-05 | 1.4603e-05 | 3.8614e-05 | 5.3909e-05 | 2.2024e-05 | 1.1197e-05 | 6.681e-05 | 6.9151e-05 | 6.3863e-05 | 2.043e-05 | 2.6779e-05 | 4.348e-06 | 2.9388e-05 | 1.3782e-05 | 2.6385e-05 | 1.8199e-05 | 1.7212e-05 | 5.4817e-05 | 2.703e-05 | 2.4344e-05 | 2.836e-05 | 5.3658e-05 | 1.2182e-05 | 3.0976e-05 | 2.3028e-05 | 4.4019e-05 | 2.054e-05 | 3.0197e-05 | 2.0703e-05 | 1.3461e-05 | 2.837e-05 | 1.6382e-05 | 1.5326e-05 | 9.8023e-06 | 2.9608e-05 | 4.1406e-06 | 8.6224e-06 | 3.0307e-05 | 2.4056e-05 | 2.4107e-05 | 1.684e-05 | 2.3302e-05 | 5.0207e-06 | 2.7627e-05 | 1.2503e-05 | 7.2478e-06 | 1.1157e-05 | 7.7506e-06 | 4.5207e-06 | 5.6611e-06 | 4.2758e-06 | 1.2605e-05 | 1.5598e-06 | 1.488e-06 | 6.0739e-06 | 7.7885e-06 | 4.0629e-06 | 6.7085e-06 | 3.0916e-06 | 3.5693e-06 | 4.4711e-06 | 2.4791e-06 | 3.3563e-06 | 1.2219e-06 | 3.9987e-07 | 2.4776e-07 | 5.3974e-07 | 4.0407e-18
| 41 | 0.00024382 | 0.00048033 | 0.00015133 | 0.00037627 | 0.00045911 | 0.00019053 | 0.00039159 | 0.00037911 | 0.00016482 | 0.00016526 | 0.00027824 | 0.00014463 | 0.00016997 | 0.00036734 | 0.00022856 | 0.00040291 | 0.00029035 | 0.00014144 | 0.00010968 | 5.6062e-05 | 0.00019594 | 0.00016917 | 0.00015687 | 0.00021513 | 0.00022553 | 0.00020879 | 9.4881e-05 | 0.00027658 | 0.00015824 | 0.00012731 | 0.00017384 | 0.00021751 | 3.3727e-05 | 0.00022791 | 0.00033426 | 0.00011872 | 0.00019283 | 2.8574e-05 | 0.00014553 | 0.00027984 | 0.00011238 | 8.3332e-05 | 0.00013692 | 0.00022958 | 4.7487e-05 | 0.00026217 | 8.6662e-05 | 0.00015747 | 0.00015341 | 3.512e-05 | 7.5763e-05 | 8.5105e-05 | 0.00010279 | 0.00025362 | 5.0762e-05 | 0.00011898 | 0.00012116 | 4.6133e-05 | 6.155e-05 | 3.539e-05 | 5.2066e-05 | 0.0001707 | 0.00020575 | 0.00014081 | 9.3708e-05 | 0.00011264 | 9.7766e-05 | 7.8643e-05 | 6.6505e-05 | 0.00018309 | 0.00010021 | 0.00019 | 0.00013686 | 4.7115e-05 | 0.00013098 | 0.0001162 | 0.00013812 | 8.8349e-05 | 0.00011257 | 0.00011391 | 6.7436e-05 | 0.00010047 | 9.745e-05 | 7.1568e-05 | 7.2059e-05 | 9.8207e-05 | 3.446e-05 | 6.8602e-05 | 9.6307e-05 | 9.4201e-05 | 3.2558e-05 | 9.4093e-05 | 0.00016691 | 0.00010275 | 0.00013926 | 5.4117e-05 | 0.00013127 | 6.5279e-05 | 2.7172e-05 | 4.2657e-05 | 5.7604e-05 | 7.165e-05 | 4.8512e-05 | 8.3129e-05 | 4.4828e-05 | 3.4049e-05 | 5.6737e-05 | 6.1915e-05 | 1.0788e-05 | 4.3999e-05 | 8.3416e-05 | 3.1775e-05 | 5.6422e-05 | 2.3718e-05 | 5.3162e-05 | 3.8854e-05 | 2.3353e-05 | 3.9601e-05 | 4.2782e-05 | 7.6389e-05 | 4.1953e-05 | 4.7987e-05 | 3.2345e-05 | 3.4991e-05 | 6.348e-06 | 2.9545e-05 | 1.9634e-05 | 3.7541e-05 | 3.11e-05 | 6.4097e-06 | 2.4707e-05 | 3.5743e-05 | 2.5597e-05 | 1.8792e-05 | 8.003e-06 | 2.7011e-05 | 4.8537e-06 | 3.8147e-05 | 1.8869e-05 | 1.0485e-05 | 3.4729e-05 | 1.2032e-05 | 4.5042e-05 | 2.8609e-05 | 2.032e-05 | 1.752e-05 | 2.3429e-05 | 2.8649e-05 | 2.053e-05 | 2.9398e-05 | 9.3807e-06 | 2.3001e-05 | 1.5033e-05 | 2.5367e-05 | 4.379e-05 | 2.2518e-05 | 8.1677e-06 | 9.5254e-06 | 9.1594e-06 | 9.1871e-06 | 8.1288e-07 | 3.8699e-06 | 4.1698e-06 | 1.2519e-06 | 1.0064e-05 | 4.8267e-06 | 6.2776e-06 | 4.8245e-06 | 3.7368e-06 | 6.5884e-06 | 6.9818e-06 | 5.0042e-07 | 3.8153e-06 | 5.1959e-07 | 5.8142e-07 | 1.3813e-06 | 3.7508e-06 | 1.6102e-06 | 5.6119e-07 | 6.4652e-07 | 1.7707e-17
| 42 | 0.00015698 | 0.00040492 | 0.0005323 | 0.00038204 | 0.00027194 | 0.000119 | 0.0002791 | 6.2943e-05 | 0.00024179 | 0.00044725 | 0.00029226 | 0.00019115 | 1.5777e-05 | 4.6629e-05 | 0.00041118 | 0.00042655 | 0.00036372 | 0.00032028 | 0.00021985 | 0.00040814 | 3.9051e-05 | 0.00017445 | 0.00012352 | 0.00020193 | 0.00034845 | 0.00034575 | 0.00029766 | 0.0002819 | 0.00028006 | 0.0003175 | 0.00050421 | 0.00022599 | 0.00041668 | 0.0002975 | 0.00036043 | 0.00018523 | 0.00032904 | 0.00013739 | 0.00024188 | 0.00011416 | 0.0001424 | 7.7275e-05 | 9.9168e-05 | 0.00024394 | 0.00027946 | 0.00025934 | 8.0667e-05 | 1.7873e-05 | 0.00028802 | 0.00013207 | 0.00015703 | 0.00012996 | 0.00025488 | 0.00014065 | 0.0001257 | 0.00026023 | 0.00012948 | 8.465e-05 | 5.0726e-05 | 0.00017974 | 0.00011751 | 0.00011535 | 0.00014517 | 0.00022482 | 2.8476e-05 | 0.00013398 | 0.00013293 | 7.9325e-05 | 0.00025138 | 4.0471e-05 | 8.3814e-05 | 0.00019084 | 7.8261e-05 | 8.0249e-05 | 0.00016988 | 0.00010678 | 8.9553e-05 | 0.00019065 | 4.2347e-05 | 4.2327e-05 | 4.8422e-05 | 0.00022068 | 1.5515e-05 | 0.00014343 | 6.6047e-05 | 0.00011653 | 0.00010038 | 5.936e-05 | 0.00010493 | 0.00013646 | 1.5094e-05 | 2.1021e-05 | 0.00011611 | 9.0084e-05 | 9.0444e-05 | 6.3096e-05 | 0.00012114 | 0.00017725 | 8.4748e-05 | 0.00012273 | 6.3181e-05 | 2.1498e-05 | 5.3322e-05 | 8.8199e-05 | 2.0538e-05 | 2.7578e-05 | 6.5044e-05 | 2.098e-05 | 1.1145e-05 | 7.2907e-05 | 4.5017e-05 | 2.9597e-05 | 1.0838e-05 | 5.4377e-05 | 8.5817e-06 | 3.2693e-05 | 7.1561e-06 | 3.0248e-05 | 5.3932e-05 | 2.3189e-05 | 4.5221e-05 | 2.5966e-05 | 2.8414e-05 | 8.5758e-06 | 1.7235e-05 | 2.637e-05 | 4.0165e-05 | 2.0688e-05 | 1.8194e-05 | 2.7588e-05 | 1.6709e-05 | 1.4655e-05 | 2.3972e-05 | 3.4593e-05 | 2.5356e-05 | 2.5484e-05 | 2.0311e-05 | 4.5397e-05 | 1.3212e-05 | 8.9617e-06 | 2.4609e-05 | 3.8343e-05 | 1.5983e-05 | 2.2563e-05 | 2.0632e-05 | 2.0884e-05 | 1.1048e-05 | 2.8765e-05 | 3.1723e-05 | 1.214e-05 | 2.0959e-05 | 3.2863e-05 | 2.7764e-05 | 1.2291e-05 | 2.7363e-05 | 1.6719e-05 | 1.1533e-05 | 1.0975e-05 | 6.7214e-06 | 9.5064e-06 | 7.2702e-06 | 1.0521e-05 | 6.6066e-06 | 2.4329e-06 | 4.2892e-06 | 5.2441e-06 | 4.2904e-06 | 6.0049e-06 | 1.0768e-05 | 1.9102e-06 | 4.0833e-06 | 3.2242e-06 | 5.7229e-06 | 3.8283e-06 | 2.6843e-06 | 1.2649e-06 | 3.7563e-06 | 4.3005e-07 | 1.4006e-06 | 7.1827e-07 | 1.0235e-17
| 43 | 0.001376 | 0.00067147 | 0.00057454 | 0.00041204 | 0.00013223 | 0.00052449 | 8.4828e-05 | 0.00014038 | 0.0002722 | 0.00020227 | 0.00024567 | 0.00024375 | 0.00021086 | 9.3292e-05 | 8.4551e-05 | 5.2537e-05 | 0.00020003 | 0.00012445 | 0.00012112 | 0.00010845 | 9.7478e-05 | 0.00021442 | 0.00028617 | 0.00018111 | 0.0002284 | 0.00021789 | 0.00019995 | 0.00031972 | 0.00017482 | 0.00020048 | 0.00021474 | 0.00017356 | 0.00022272 | 9.1938e-05 | 0.00012777 | 0.00011687 | 0.00021153 | 0.00019824 | 0.00019188 | 0.00013497 | 9.0521e-05 | 9.4141e-05 | 0.00012168 | 8.6366e-05 | 0.00017519 | 0.00014262 | 9.594e-05 | 0.00013727 | 0.00014063 | 0.00014228 | 9.422e-05 | 0.00012597 | 0.00010408 | 0.00021198 | 0.0001047 | 9.4463e-05 | 0.00011631 | 1.1348e-05 | 0.00014524 | 8.1234e-05 | 0.00011371 | 0.00018455 | 0.00015274 | 0.00010835 | 0.00019059 | 0.00015075 | 7.4979e-05 | 4.2404e-05 | 1.7664e-05 | 9.9782e-05 | 0.00017849 | 0.00013359 | 0.00012347 | 5.0994e-05 | 0.00013011 | 7.7421e-05 | 9.7335e-05 | 7.6972e-05 | 6.6095e-05 | 0.00011366 | 0.00010144 | 0.00014211 | 6.4957e-05 | 1.9142e-05 | 0.00013317 | 0.00013122 | 0.00015564 | 3.291e-05 | 5.5291e-05 | 9.0858e-05 | 4.8726e-05 | 9.1217e-06 | 2.9166e-05 | 8.9364e-05 | 0.0001469 | 0.00014151 | 7.6289e-05 | 6.29e-05 | 7.764e-05 | 6.2861e-05 | 3.4558e-05 | 0.00013962 | 4.2177e-05 | 2.5054e-05 | 8.5783e-05 | 1.4596e-05 | 8.1008e-06 | 5.0688e-05 | 1.8357e-05 | 8.3295e-05 | 4.1492e-05 | 4.2854e-05 | 5.3856e-05 | 7.5818e-05 | 4.3019e-05 | 3.8802e-05 | 4.4437e-05 | 2.5098e-05 | 3.428e-05 | 5.0128e-05 | 4.4244e-05 | 2.4051e-05 | 2.6163e-05 | 1.8419e-05 | 2.2102e-05 | 3.0055e-05 | 4.657e-05 | 6.5066e-05 | 4.1131e-05 | 2.276e-05 | 3.8616e-05 | 2.5294e-05 | 3.3493e-05 | 2.6105e-05 | 2.6861e-05 | 5.5126e-05 | 1.771e-05 | 2.9873e-05 | 1.6711e-05 | 2.0697e-05 | 3.5152e-05 | 8.9346e-06 | 2.0149e-05 | 2.6058e-05 | 2.7799e-05 | 1.435e-05 | 4.5287e-06 | 3.1607e-05 | 1.9878e-05 | 3.2959e-05 | 4.611e-06 | 4.016e-06 | 1.9489e-05 | 1.764e-05 | 3.9994e-05 | 9.4713e-06 | 2.4075e-05 | 1.2716e-05 | 1.4838e-05 | 1.1592e-05 | 4.5828e-06 | 1.3433e-05 | 9.814e-06 | 1.2738e-05 | 1.7418e-06 | 1.0472e-05 | 9.5075e-06 | 4.2962e-06 | 4.8294e-06 | 2.3021e-06 | 4.5386e-06 | 5.9003e-06 | 7.303e-06 | 4.1314e-06 | 1.0383e-06 | 1.2066e-06 | 2.1134e-06 | 2.2082e-06 | 3.4311e-07 | 6.2423e-07 | 1.1295e-17
| 44 | 0.0010586 | 0.00077856 | 0.00031188 | 0.00022465 | 0.00053492 | 0.00043623 | 0.00033925 | 7.0433e-05 | 0.00036011 | 0.00017641 | 0.00021847 | 0.00023872 | 1.1845e-05 | 0.00011647 | 0.00013606 | 0.00029829 | 0.00025039 | 0.00023656 | 0.00013312 | 0.00018764 | 0.00019998 | 0.00019538 | 0.00011912 | 0.00010638 | 3.2905e-05 | 0.00018881 | 0.00011912 | 0.00019823 | 0.00012552 | 0.00020522 | 0.00021628 | 5.7359e-05 | 0.00024221 | 0.00016953 | 0.00030842 | 0.00019492 | 0.0001642 | 0.00019206 | 0.00014643 | 0.00011438 | 0.0001191 | 0.00014211 | 0.00025842 | 0.00030814 | 0.0002905 | 0.00021315 | 8.0013e-05 | 0.00022959 | 4.6948e-05 | 0.00019141 | 0.00010572 | 0.00013113 | 0.00023207 | 0.00013404 | 0.00011128 | 0.00015243 | 4.1032e-05 | 0.00019674 | 9.3287e-05 | 0.00011965 | 4.571e-05 | 0.00013769 | 5.8248e-05 | 9.5645e-05 | 0.00012987 | 0.00024258 | 2.96e-05 | 0.00014439 | 4.3479e-05 | 9.6107e-05 | 0.00014326 | 0.00018282 | 0.00010686 | 0.00014385 | 0.00014212 | 9.8964e-05 | 7.1025e-05 | 0.00014718 | 2.8568e-05 | 4.2903e-05 | 7.2838e-05 | 0.00012099 | 1.4675e-05 | 3.0236e-05 | 8.5935e-05 | 7.6544e-05 | 3.4109e-05 | 5.5533e-05 | 5.3849e-05 | 0.00010051 | 7.2089e-05 | 5.4151e-05 | 0.00010536 | 2.3745e-05 | 8.2018e-05 | 4.328e-05 | 7.0056e-05 | 5.8722e-05 | 9.3679e-05 | 3.1902e-06 | 7.7898e-05 | 3.9292e-05 | 9.5657e-05 | 1.5754e-05 | 8.8764e-05 | 4.0809e-05 | 7.7123e-05 | 2.4168e-05 | 5.6584e-05 | 1.6592e-05 | 1.7465e-05 | 9.7757e-05 | 2.2336e-05 | 2.8269e-05 | 2.6667e-05 | 3.1134e-05 | 5.3778e-05 | 3.7564e-05 | 5.5526e-05 | 2.3583e-05 | 7.6716e-05 | 3.7015e-05 | 4.9389e-05 | 2.3934e-05 | 2.2717e-05 | 2.2411e-05 | 8.9371e-06 | 6.0918e-05 | 1.0273e-05 | 2.6676e-05 | 1.8879e-05 | 1.5959e-05 | 1.0726e-05 | 1.8917e-05 | 1.638e-05 | 4.7099e-05 | 2.4027e-05 | 2.1601e-05 | 9.0569e-06 | 2.5253e-05 | 3.1655e-05 | 3.0364e-05 | 1.5302e-05 | 1.3837e-05 | 2.4657e-05 | 1.5678e-05 | 9.3005e-06 | 2.1425e-05 | 2.2051e-05 | 1.5938e-05 | 1.8187e-05 | 2.1753e-05 | 2.0958e-05 | 1.484e-05 | 2.4789e-05 | 1.5752e-05 | 8.5242e-06 | 1.1779e-05 | 8.0815e-06 | 9.3641e-06 | 9.9396e-06 | 4.4881e-06 | 1.312e-05 | 8.1562e-06 | 1.2162e-05 | 2.6793e-06 | 3.8951e-06 | 4.5814e-06 | 2.5572e-06 | 3.5483e-06 | 4.5787e-06 | 1.3058e-06 | 1.2632e-06 | 2.4222e-06 | 1.7358e-06 | 5.1335e-07 | 2.1527e-06 | 9.7244e-07 | 5.1836e-07 | 4.131e-07 | 3.1101e-18
| 45 | 0.00064894 | 0.0012546 | 0.00021142 | 0.00033269 | 0.00032477 | 0.00048842 | 0.00013756 | 0.00036467 | 0.00034185 | 0.00022263 | 0.00022369 | 0.00030112 | 0.00020903 | 0.00019411 | 0.00010364 | 0.00027185 | 0.00033774 | 7.2571e-05 | 0.00021691 | 6.2795e-05 | 0.00012157 | 0.00014796 | 0.00016324 | 8.3497e-05 | 4.6317e-05 | 0.00018708 | 0.00020742 | 0.00031184 | 0.00032033 | 0.00012048 | 4.3141e-05 | 0.00016151 | 0.0002126 | 2.0338e-05 | 0.00020678 | 0.00012965 | 0.00010601 | 6.4761e-05 | 0.00018499 | 0.00024355 | 0.00015284 | 0.00017226 | 0.00017437 | 0.00014504 | 0.00021312 | 7.6105e-05 | 6.5677e-05 | 2.7911e-05 | 4.2875e-05 | 7.7909e-05 | 8.7036e-06 | 0.00032784 | 0.00015397 | 0.00021766 | 0.00010999 | 8.0132e-05 | 8.9441e-05 | 0.00011156 | 0.00012034 | 0.00011339 | 0.00015081 | 9.1331e-05 | 4.1061e-06 | 0.00013029 | 6.5288e-05 | 0.00019108 | 6.073e-05 | 5.3433e-05 | 9.4485e-05 | 0.00010909 | 0.00013003 | 0.00018832 | 6.143e-05 | 5.5806e-05 | 0.00010404 | 0.00011903 | 0.0001716 | 8.0093e-05 | 1.1884e-05 | 5.9124e-05 | 2.6407e-05 | 7.9831e-05 | 2.1427e-05 | 1.9718e-05 | 0.00012613 | 4.631e-05 | 0.00012587 | 7.7525e-05 | 3.6826e-05 | 3.4232e-05 | 4.9048e-05 | 0.00010323 | 9.1101e-05 | 0.00010852 | 8.263e-05 | 4.9924e-05 | 9.0497e-05 | 3.9284e-05 | 4.3718e-05 | 2.6226e-05 | 0.0001359 | 4.8842e-05 | 3.1885e-06 | 8.475e-05 | 0.00010618 | 4.8267e-05 | 4.0592e-05 | 6.6942e-05 | 4.5091e-05 | 2.4907e-05 | 5.5557e-05 | 2.8751e-05 | 6.3145e-05 | 5.1265e-05 | 1.5835e-05 | 2.5782e-05 | 1.2731e-05 | 3.9227e-05 | 4.8935e-05 | 6.769e-05 | 1.0682e-05 | 1.6287e-05 | 2.9531e-05 | 5.4274e-05 | 3.0938e-05 | 3.3119e-05 | 3.0781e-05 | 5.6806e-06 | 2.9783e-05 | 1.6196e-05 | 3.4018e-05 | 2.7054e-05 | 1.1858e-05 | 4.6563e-05 | 1.6826e-05 | 1.8633e-05 | 1.8391e-05 | 1.2993e-05 | 1.9562e-05 | 2.2104e-05 | 4.6124e-05 | 1.4535e-05 | 1.9115e-06 | 3.9087e-05 | 8.0623e-06 | 2.324e-05 | 2.0916e-05 | 1.6337e-05 | 1.9308e-05 | 2.5415e-05 | 9.6827e-06 | 4.209e-05 | 1.2326e-05 | 2.4686e-05 | 3.0685e-05 | 1.1553e-05 | 2.593e-05 | 2.2007e-05 | 1.6247e-05 | 1.1942e-05 | 2.1468e-05 | 1.3257e-05 | 9.2895e-06 | 7.0608e-06 | 1.9288e-06 | 6.5115e-06 | 8.5114e-06 | 1.8781e-06 | 2.5444e-06 | 5.0081e-06 | 3.3196e-06 | 3.1686e-06 | 5.9884e-06 | 1.745e-06 | 2.0813e-06 | 1.3887e-06 | 3.1091e-06 | 7.5652e-07 | 5.0251e-07 | 3.4867e-07 | 1.8951e-17
| 46 | 0.0013316 | 0.0006732 | 0.00068783 | 0.00018427 | 0.00028123 | 0.00066599 | 0.00016393 | 0.00036988 | 0.00074981 | 0.00017482 | 0.0002004 | 8.1325e-05 | 0.00011338 | 0.00027637 | 0.00025191 | 0.00031169 | 0.00036299 | 0.00012422 | 0.00024942 | 0.00012871 | 8.4855e-05 | 0.00017726 | 0.00016487 | 0.00014342 | 0.00016504 | 0.00025478 | 0.00020905 | 6.4036e-05 | 9.7276e-05 | 0.00011681 | 0.0003217 | 8.4166e-05 | 0.00011057 | 0.00016775 | 0.00015938 | 2.7561e-05 | 0.00014306 | 0.00025193 | 0.00015566 | 8.1015e-05 | 0.00013906 | 0.00018781 | 6.9605e-05 | 0.0002015 | 0.0001474 | 0.00013177 | 5.0994e-05 | 0.00011315 | 0.00012637 | 8.9191e-05 | 0.00012156 | 5.5186e-05 | 2.1032e-05 | 4.928e-05 | 7.2562e-05 | 0.00011158 | 3.4313e-05 | 0.00019108 | 3.332e-05 | 0.0001415 | 0.00013755 | 0.00010768 | 0.00011278 | 5.507e-05 | 0.00016777 | 0.00012787 | 1.6635e-05 | 5.7835e-05 | 0.00010762 | 0.0001058 | 0.00015433 | 4.5837e-05 | 0.00014616 | 0.00013411 | 0.00019689 | 0.00010146 | 0.00010102 | 4.1095e-05 | 5.6594e-05 | 4.0606e-05 | 6.7102e-05 | 5.3895e-05 | 3.1174e-05 | 9.2419e-05 | 9.8526e-05 | 4.8887e-05 | 0.00010358 | 6.8586e-05 | 5.0533e-05 | 6.7673e-05 | 3.8572e-05 | 2.6457e-05 | 4.0077e-05 | 4.3695e-05 | 7.4388e-05 | 7.1503e-05 | 0.00010323 | 6.2158e-05 | 7.5196e-05 | 6.3148e-05 | 5.2242e-05 | 4.4124e-05 | 4.9165e-05 | 0.00012303 | 6.9307e-05 | 7.4673e-05 | 6.4354e-05 | 4.783e-05 | 4.376e-05 | 1.9089e-05 | 5.7621e-05 | 8.7481e-06 | 6.6514e-05 | 3.5862e-05 | 4.4068e-05 | 4.3156e-05 | 1.7289e-05 | 3.5813e-05 | 3.3696e-05 | 5.2418e-05 | 4.5479e-05 | 5.705e-05 | 3.8734e-06 | 3.3382e-05 | 1.4792e-05 | 2.0214e-05 | 1.5403e-05 | 3.0934e-05 | 3.6814e-05 | 1.2279e-05 | 1.5508e-05 | 1.667e-05 | 4.0556e-05 | 1.3404e-05 | 6.2923e-05 | 1.4398e-06 | 1.7308e-05 | 1.3503e-05 | 1.6644e-05 | 2.4867e-05 | 3.9989e-05 | 4.3451e-05 | 1.1387e-05 | 1.0832e-05 | 7.0873e-06 | 1.2578e-05 | 6.3009e-06 | 2.172e-06 | 1.7871e-05 | 1.2536e-05 | 2.2789e-05 | 2.8622e-05 | 1.531e-05 | 2.0006e-05 | 3.7021e-05 | 1.302e-05 | 2.0524e-05 | 1.7755e-05 | 1.1839e-05 | 9.5291e-06 | 7.4835e-06 | 3.6812e-06 | 9.0879e-06 | 3.5754e-06 | 1.0066e-05 | 9.8183e-06 | 9.5742e-06 | 6.201e-06 | 4.1621e-06 | 7.5049e-06 | 7.8117e-07 | 4.5483e-07 | 4.0421e-06 | 3.4156e-06 | 2.4423e-06 | 7.6002e-07 | 1.8877e-06 | 1.0254e-06 | 1.2382e-07 | 6.0923e-07 | 6.4756e-19
| 47 | 0.001689 | 0.001136 | 0.00093867 | 0.00030071 | 0.00014011 | 0.00049643 | 0.00034347 | 0.0004218 | 0.0004804 | 0.00015231 | 0.00020229 | 0.00054224 | 0.00047691 | 0.00011415 | 0.0001835 | 0.0001353 | 0.0002893 | 0.00023358 | 0.00024484 | 0.00019585 | 0.00023007 | 0.00012814 | 9.0741e-05 | 0.00013071 | 6.051e-05 | 0.00017683 | 0.00020181 | 7.0417e-05 | 0.00025001 | 0.00022081 | 0.00016174 | 0.00010545 | 8.5016e-05 | 0.00010492 | 0.0001453 | 0.00016483 | 6.3509e-05 | 0.00016547 | 9.3926e-05 | 0.00016499 | 0.00023965 | 0.00010279 | 0.00012626 | 0.00021622 | 8.5359e-05 | 0.00014488 | 0.0001996 | 5.4577e-05 | 0.00015385 | 0.0001543 | 0.00020916 | 0.00011848 | 0.00020302 | 0.00021562 | 0.0001335 | 0.00016157 | 5.4653e-05 | 0.00011213 | 0.00014167 | 0.00012974 | 0.00012431 | 0.00010232 | 9.5767e-05 | 8.4929e-06 | 0.00012348 | 6.1005e-05 | 5.9083e-05 | 4.9498e-05 | 6.0609e-05 | 6.6814e-05 | 4.9755e-05 | 0.00013191 | 0.00011575 | 9.5567e-05 | 8.2162e-05 | 0.00014497 | 8.383e-05 | 0.00013302 | 1.4186e-05 | 8.2474e-05 | 3.5394e-05 | 0.00011343 | 6.1735e-05 | 7.2206e-05 | 0.00012072 | 5.3733e-05 | 8.2155e-05 | 9.6448e-05 | 7.2577e-05 | 6.4287e-05 | 1.4386e-05 | 4.9749e-05 | 4.2748e-05 | 8.9566e-05 | 5.7478e-05 | 7.9164e-05 | 7.2283e-05 | 3.5967e-05 | 9.2374e-06 | 2.8411e-05 | 0.00011658 | 5.6004e-05 | 2.7565e-05 | 3.1493e-05 | 3.0528e-05 | 5.3861e-05 | 6.8931e-05 | 8.3887e-05 | 7.0436e-05 | 7.3347e-05 | 9.8755e-05 | 1.5845e-05 | 5.8729e-05 | 5.4526e-05 | 4.9843e-05 | 2.6261e-05 | 8.3585e-05 | 5.9983e-05 | 4.7541e-05 | 7.6731e-05 | 1.9748e-05 | 1.9776e-05 | 4.0708e-05 | 6.306e-05 | 3.3159e-05 | 1.6867e-05 | 2.9101e-05 | 1.2116e-05 | 1.6933e-05 | 2.538e-05 | 2.209e-05 | 1.4292e-05 | 6.0137e-06 | 1.9201e-05 | 3.0637e-05 | 2.8123e-05 | 2.7189e-05 | 2.1939e-05 | 1.7444e-05 | 1.8104e-05 | 1.86e-05 | 3.4207e-05 | 2.6834e-05 | 7.7083e-06 | 2.9643e-05 | 5.7277e-06 | 1.2956e-05 | 3.8717e-06 | 2.7279e-05 | 1.834e-05 | 2.2444e-05 | 1.8331e-05 | 9.2714e-06 | 2.9071e-05 | 1.8321e-05 | 7.8496e-06 | 1.0697e-05 | 5.1633e-06 | 1.8238e-05 | 2.6201e-05 | 3.3375e-06 | 3.1754e-06 | 1.3903e-05 | 9.0398e-06 | 6.216e-06 | 6.1362e-06 | 7.383e-06 | 7.1146e-07 | 3.3521e-06 | 1.1674e-06 | 4.4943e-06 | 1.3487e-06 | 6.1608e-06 | 1.7342e-06 | 2.1657e-06 | 3.2004e-06 | 2.0813e-06 | 1.4591e-06 | 1.1839e-06 | 5.0387e-07 | 1.1369e-17
| 48 | 0.00011502 | 0.00092249 | 0.0012286 | 0.00027287 | 0.00025504 | 0.00048804 | 9.9596e-05 | 0.00015532 | 0.00035117 | 0.00018915 | 6.1926e-05 | 0.00018072 | 0.00016403 | 0.00014289 | 0.00014711 | 0.000222 | 0.00013682 | 0.00028058 | 0.00031279 | 0.00025752 | 0.00016079 | 0.00035588 | 0.00014212 | 0.00012757 | 0.00023818 | 7.9801e-05 | 0.00028625 | 0.0002012 | 0.00019481 | 0.00011114 | 0.00023034 | 0.0001177 | 4.807e-05 | 0.00013142 | 0.00020618 | 0.00015768 | 0.00022207 | 0.00012491 | 8.0196e-05 | 0.0001749 | 5.3853e-05 | 2.8939e-05 | 0.00017531 | 0.0002454 | 4.8743e-05 | 9.0287e-05 | 5.9007e-05 | 5.6904e-05 | 0.00013721 | 8.2772e-05 | 0.00015105 | 5.3479e-05 | 0.0001317 | 0.00011624 | 6.8921e-05 | 3.5271e-05 | 9.5175e-05 | 3.5793e-05 | 0.00017336 | 9.6322e-05 | 2.2458e-05 | 8.4925e-05 | 9.396e-05 | 0.00011714 | 4.2838e-05 | 0.00010133 | 0.00013833 | 7.9065e-05 | 0.00013084 | 3.3006e-05 | 0.00011074 | 2.7935e-05 | 0.00015933 | 0.0001193 | 0.00019605 | 8.2211e-05 | 0.00012835 | 6.3866e-05 | 6.5418e-05 | 8.4983e-05 | 3.0434e-05 | 6.7395e-05 | 8.3931e-05 | 9.8953e-05 | 3.2658e-05 | 3.4024e-05 | 3.1118e-05 | 4.2797e-05 | 3.0801e-05 | 0.0001079 | 6.7082e-05 | 1.0784e-05 | 7.3827e-05 | 7.5323e-05 | 0.00011699 | 0.00010811 | 3.9685e-05 | 6.6994e-05 | 5.8326e-05 | 3.5273e-05 | 3.8415e-05 | 6.6298e-05 | 0.00011199 | 4.1213e-05 | 4.2558e-05 | 5.2844e-05 | 4.6003e-05 | 0.00012222 | 2.5632e-05 | 6.1378e-05 | 5.7818e-05 | 6.3844e-05 | 4.9292e-05 | 2.8991e-05 | 7.6812e-05 | 2.0249e-05 | 9.4044e-05 | 6.0719e-05 | 2.0317e-05 | 8.0551e-05 | 1.8155e-05 | 4.4842e-05 | 1.427e-05 | 4.1941e-05 | 2.0707e-05 | 9.4872e-06 | 2.5618e-05 | 3.5249e-05 | 1.8128e-05 | 1.4574e-05 | 1.5633e-05 | 1.1015e-05 | 2.274e-05 | 2.1694e-05 | 5.2626e-06 | 4.3656e-05 | 2.4297e-05 | 1.1113e-05 | 2.5444e-05 | 2.6244e-05 | 4.5768e-05 | 3.7647e-05 | 1.8315e-05 | 1.6271e-05 | 2.9282e-05 | 2.2255e-05 | 1.3224e-05 | 1.1678e-05 | 1.6955e-05 | 2.5325e-05 | 2.2518e-05 | 3.9591e-05 | 2.6035e-05 | 2.0616e-05 | 3.186e-05 | 4.5847e-06 | 2.2534e-05 | 6.3552e-06 | 1.1675e-05 | 5.6886e-06 | 1.1887e-05 | 4.2201e-06 | 1.1886e-05 | 4.2712e-06 | 7.4335e-06 | 9.4498e-06 | 1.4377e-05 | 4.7957e-06 | 1.5848e-06 | 5.4797e-06 | 2.2091e-06 | 2.2762e-06 | 4.3982e-06 | 2.2491e-06 | 5.2875e-06 | 1.9872e-06 | 3.1026e-06 | 4.3996e-07 | 4.1803e-07 | 2.9946e-07 | 7.4778e-18
| 49 | 0.0011113 | 0.0012926 | 0.00067112 | 0.00021928 | 0.00031482 | 0.00011743 | 0.00042422 | 0.00034873 | 0.00024677 | 0.00041651 | 0.00030915 | 0.00013949 | 0.00026356 | 0.00015151 | 0.00019898 | 0.00023919 | 0.00015063 | 0.00022819 | 0.00017887 | 0.00018303 | 0.00010958 | 0.00030853 | 0.00011323 | 9.9736e-05 | 0.00010106 | 0.00020245 | 4.9126e-05 | 0.00011009 | 0.0001657 | 0.00012179 | 0.00020652 | 9.6687e-05 | 0.00017128 | 9.6718e-05 | 0.00023546 | 9.4787e-05 | 0.00022326 | 3.8384e-05 | 0.00022237 | 6.4475e-05 | 0.00017632 | 3.3236e-05 | 0.00012359 | 0.00015308 | 0.0001006 | 6.5179e-05 | 9.7377e-05 | 0.00015839 | 5.5581e-05 | 0.00017333 | 0.00012873 | 0.00012757 | 9.0114e-05 | 0.00013747 | 9.9312e-05 | 0.00016592 | 7.9386e-05 | 0.00011351 | 0.00011524 | 5.459e-05 | 4.7539e-05 | 1.785e-05 | 6.0977e-05 | 3.6617e-05 | 0.00012735 | 0.00011572 | 0.0001303 | 0.00017756 | 8.4012e-05 | 6.7661e-05 | 2.3758e-05 | 0.0001295 | 0.00011239 | 8.8156e-06 | 0.00013087 | 0.00014873 | 3.278e-05 | 9.7098e-06 | 0.00012507 | 0.00010831 | 0.00015622 | 0.00016102 | 4.9371e-05 | 0.00011013 | 3.8904e-05 | 3.4042e-05 | 5.5815e-05 | 6.941e-05 | 0.00012515 | 7.7083e-05 | 0.00012271 | 0.00010617 | 6.8174e-05 | 4.6742e-05 | 5.672e-05 | 2.7777e-05 | 3.9275e-05 | 1.7458e-05 | 1.8715e-05 | 5.544e-05 | 0.00010247 | 8.8615e-05 | 6.291e-05 | 7.2238e-05 | 1.994e-05 | 5.6579e-05 | 6.324e-05 | 7.164e-05 | 3.8218e-05 | 0.00011283 | 4.3744e-05 | 5.6512e-05 | 3.6062e-05 | 7.7436e-05 | 9.5773e-05 | 0.00011288 | 9.146e-05 | 3.804e-05 | 5.0759e-05 | 1.4448e-05 | 2.2327e-06 | 2.3262e-05 | 5.3055e-05 | 3.7546e-05 | 2.2753e-05 | 3.9132e-05 | 4.0165e-05 | 3.3691e-05 | 1.2091e-05 | 2.5096e-05 | 4.2287e-05 | 1.8474e-05 | 1.538e-05 | 3.5745e-05 | 7.5927e-06 | 2.0234e-05 | 1.9709e-05 | 5.5187e-06 | 9.654e-06 | 1.3954e-05 | 2.7963e-05 | 1.1346e-05 | 4.1191e-05 | 3.0858e-05 | 1.8231e-05 | 9.9642e-06 | 2.3276e-05 | 2.2575e-05 | 1.618e-05 | 1.4224e-05 | 2.1672e-05 | 1.4657e-05 | 3.0413e-05 | 7.1139e-06 | 2.4914e-05 | 4.4486e-06 | 1.6627e-05 | 1.7012e-05 | 2.274e-05 | 8.2467e-06 | 7.8448e-06 | 5.2969e-06 | 2.9644e-06 | 7.4602e-06 | 1.0739e-05 | 9.2139e-06 | 6.3787e-06 | 6.1289e-06 | 4.2265e-06 | 3.868e-06 | 3.7526e-06 | 2.9368e-06 | 1.7933e-06 | 2.9622e-06 | 2.3231e-06 | 1.0687e-06 | 1.4413e-06 | 1.1856e-06 | 3.0914e-07 | 1.9905e-07 | 4.0483e-18
| 50 | 0.00038644 | 0.00055197 | 0.00012148 | 0.00051124 | 0.00037985 | 0.00053823 | 0.00030268 | 3.6983e-05 | 0.00032654 | 0.00015218 | 0.00022562 | 0.00038699 | 0.0002338 | 0.00030062 | 0.0002072 | 0.00016073 | 0.00016486 | 0.00025614 | 0.00028539 | 0.00010178 | 8.6813e-05 | 0.00011131 | 0.00010261 | 0.00016124 | 0.00020112 | 0.00027242 | 0.00025758 | 0.00011502 | 7.0778e-05 | 0.00029653 | 0.00010047 | 0.00010111 | 0.00025079 | 0.00020831 | 5.4075e-05 | 0.00017177 | 6.4226e-05 | 0.00019449 | 0.00017176 | 0.00026571 | 9.3016e-05 | 4.8637e-05 | 0.00011915 | 0.00015539 | 4.6592e-05 | 3.8089e-05 | 0.00010696 | 0.00013575 | 7.1643e-05 | 6.5107e-05 | 0.00015367 | 9.7712e-05 | 0.00015367 | 7.9289e-05 | 7.3019e-05 | 9.2509e-05 | 0.00013573 | 0.00012341 | 6.9021e-05 | 3.9395e-05 | 2.6512e-05 | 0.00015584 | 2.8097e-06 | 3.224e-05 | 9.367e-05 | 8.0333e-05 | 0.00027434 | 3.8656e-05 | 6.6629e-05 | 7.1854e-05 | 7.9437e-05 | 8.4111e-05 | 5.4902e-05 | 7.6421e-05 | 9.0968e-05 | 0.00010534 | 5.1723e-05 | 8.9746e-05 | 0.00011375 | 5.2014e-05 | 9.3356e-05 | 8.8099e-05 | 4.4947e-05 | 0.00010696 | 1.8343e-05 | 3.4704e-05 | 2.7801e-05 | 5.0223e-05 | 8.4101e-05 | 4.3764e-05 | 0.00010577 | 5.8018e-05 | 0.00012537 | 3.948e-05 | 0.00012955 | 9.2249e-05 | 2.9825e-05 | 6.16e-05 | 5.1929e-05 | 3.2826e-05 | 1.6307e-05 | 5.8637e-05 | 0.00011781 | 3.179e-05 | 6.7279e-05 | 1.0075e-05 | 5.96e-05 | 6.5614e-05 | 1.9792e-05 | 3.1193e-05 | 3.2103e-05 | 2.5087e-05 | 3.4073e-05 | 2.0585e-05 | 4.4558e-05 | 6.8489e-05 | 7.2046e-05 | 2.8288e-05 | 1.0654e-05 | 3.8255e-05 | 1.7724e-05 | 2.1795e-05 | 1.1169e-05 | 4.5437e-05 | 5.0923e-05 | 5.017e-05 | 9.3652e-06 | 3.155e-05 | 3.4551e-05 | 2.8996e-05 | 4.7944e-05 | 2.1937e-05 | 1.533e-05 | 1.4615e-05 | 4.0571e-05 | 1.3587e-05 | 1.6257e-05 | 2.1661e-05 | 1.9653e-05 | 6.6467e-05 | 3.0665e-05 | 2.67e-05 | 9.8304e-06 | 1.6843e-05 | 2.5601e-05 | 1.2244e-05 | 1.4603e-05 | 1.0386e-05 | 1.3752e-05 | 1.3041e-05 | 4.7435e-06 | 2.2798e-05 | 2.0973e-05 | 2.0381e-05 | 2.9509e-05 | 1.1129e-05 | 2.122e-05 | 1.5099e-05 | 2.6607e-05 | 1.3931e-05 | 7.777e-06 | 5.6603e-06 | 2.7589e-06 | 6.1181e-06 | 3.3135e-06 | 4.2167e-06 | 9.83e-06 | 1.0132e-06 | 4.2602e-06 | 3.4584e-06 | 2.2482e-06 | 3.5243e-06 | 4.9129e-06 | 1.1448e-06 | 4.4365e-06 | 1.6348e-06 | 5.3156e-07 | 1.6539e-06 | 1.2414e-06 | 8.3473e-07 | 6.2288e-18
| 51 | 0.00057258 | 0.00070923 | 0.00012395 | 0.00011391 | 3.2102e-05 | 0.00043076 | 0.00027158 | 0.00046284 | 0.00052121 | 0.0003047 | 0.0001972 | 0.00044808 | 0.00015214 | 0.00014638 | 0.00023552 | 0.00011056 | 0.00017386 | 0.00017276 | 0.00015082 | 0.00021064 | 0.00010018 | 0.00013786 | 0.00039734 | 0.00023286 | 0.00014791 | 0.00012141 | 0.00032628 | 1.6765e-05 | 0.00014512 | 0.00017145 | 0.00030721 | 0.0001144 | 8.3846e-05 | 7.9e-05 | 0.00017841 | 2.0862e-05 | 0.00016771 | 0.00022146 | 0.0001151 | 0.00011217 | 0.00016463 | 0.00015473 | 0.00017132 | 0.00017898 | 0.00014385 | 0.00014828 | 0.00033759 | 0.0001176 | 0.00014334 | 6.921e-05 | 0.00011297 | 8.3073e-05 | 8.3831e-05 | 0.00021285 | 9.2234e-05 | 8.238e-05 | 4.7893e-05 | 8.7728e-05 | 4.2094e-05 | 0.00011508 | 5.0875e-05 | 0.00010804 | 9.1479e-05 | 0.00010806 | 0.00019765 | 4.4167e-05 | 9.7552e-05 | 0.00022076 | 3.8075e-05 | 9.4948e-05 | 9.213e-05 | 5.399e-05 | 0.00011217 | 7.3589e-05 | 7.4829e-05 | 9.4332e-05 | 0.00010952 | 0.00012115 | 9.9437e-05 | 0.00011156 | 4.5844e-05 | 4.1412e-05 | 9.9684e-05 | 1.3362e-05 | 1.689e-05 | 0.00011917 | 7.3487e-05 | 1.9433e-05 | 3.4472e-05 | 4.0647e-05 | 0.00012081 | 4.4328e-05 | 0.00010882 | 5.3908e-05 | 3.683e-05 | 4.6295e-06 | 0.00010571 | 1.2792e-05 | 3.6346e-05 | 3.6411e-05 | 9.7969e-06 | 3.2791e-05 | 1.4383e-05 | 6.4903e-05 | 5.2473e-05 | 1.0039e-05 | 1.73e-05 | 7.945e-05 | 6.8216e-06 | 7.4366e-05 | 1.2616e-05 | 0.00010092 | 4.3849e-05 | 3.895e-05 | 1.4761e-05 | 9.3685e-06 | 0.00010074 | 1.7268e-05 | 5.1973e-05 | 9.9622e-05 | 4.3647e-05 | 3.4087e-05 | 2.5798e-05 | 3.3647e-05 | 5.2619e-05 | 6.0093e-05 | 3.5496e-05 | 1.4373e-05 | 1.3453e-05 | 5.8396e-06 | 2.9951e-05 | 1.4421e-05 | 1.0295e-05 | 2.0314e-05 | 1.6333e-05 | 2.5833e-05 | 1.8922e-05 | 1.281e-05 | 1.6156e-05 | 2.6851e-05 | 7.7819e-06 | 1.1302e-05 | 1.2522e-05 | 6.936e-06 | 3.2474e-06 | 1.0583e-05 | 2.0828e-05 | 1.9529e-05 | 1.0219e-05 | 2.0489e-05 | 1.2083e-05 | 3.3013e-05 | 1.1689e-05 | 2.9762e-05 | 1.9397e-05 | 5.3561e-06 | 1.7419e-05 | 2.0091e-05 | 4.8163e-06 | 1.8221e-05 | 8.2811e-06 | 3.4982e-06 | 5.975e-06 | 8.4839e-06 | 4.4466e-06 | 1.2149e-05 | 1.032e-05 | 4.0572e-06 | 6.2292e-06 | 7.5552e-07 | 5.216e-06 | 5.0348e-06 | 3.7096e-06 | 2.0514e-06 | 2.5359e-06 | 1.2107e-06 | 3.4155e-06 | 1.784e-06 | 8.4623e-07 | 5.4968e-07 | 2.5982e-18
| 52 | 6.1262e-05 | 0.00048076 | 0.00032217 | 0.00021306 | 0.00012464 | 0.00059074 | 0.00037152 | 0.00028594 | 0.00074788 | 0.00033193 | 0.00035689 | 0.00031738 | 4.5071e-05 | 0.0001394 | 0.00016994 | 0.00033869 | 0.00016648 | 0.00024144 | 8.0645e-05 | 0.00012348 | 9.9464e-05 | 0.00027863 | 0.0001617 | 0.00027538 | 0.00019049 | 0.00012296 | 0.00020878 | 0.00014361 | 0.00018372 | 0.00018214 | 0.0004096 | 0.00026791 | 4.9655e-05 | 0.0001634 | 0.00021739 | 0.0001155 | 4.0412e-05 | 0.00011143 | 9.7809e-05 | 0.00012998 | 0.00016508 | 0.0001305 | 0.000128 | 0.00020325 | 1.1366e-05 | 0.00015945 | 0.00010496 | 9.6379e-05 | 2.3559e-05 | 0.00013245 | 0.00018199 | 0.00013998 | 1.9743e-05 | 4.9684e-05 | 0.00010468 | 4.0673e-05 | 0.00018035 | 6.664e-05 | 6.78e-05 | 0.00015201 | 2.346e-05 | 4.6417e-05 | 0.00011866 | 3.8444e-05 | 9.1692e-05 | 0.00015555 | 3.9938e-05 | 6.1946e-05 | 0.00011063 | 9.8688e-05 | 1.866e-05 | 4.9881e-05 | 5.6634e-05 | 1.3773e-05 | 0.00020274 | 9.8884e-05 | 0.00010408 | 6.6658e-05 | 2.9485e-05 | 6.0925e-05 | 0.00014524 | 5.0329e-05 | 7.1958e-05 | 7.7238e-05 | 7.4164e-05 | 2.0185e-05 | 6.32e-05 | 1.0794e-05 | 3.2568e-05 | 7.6067e-05 | 0.00015779 | 5.3357e-05 | 7.4955e-05 | 5.7074e-05 | 0.00018525 | 7.3127e-05 | 1.1972e-05 | 3.6848e-05 | 0.00010818 | 6.8223e-05 | 2.9374e-05 | 4.9345e-05 | 0.00011544 | 7.2827e-05 | 1.7554e-05 | 7.8016e-05 | 2.8194e-05 | 3.8203e-05 | 7.2187e-05 | 5.1898e-05 | 3.3476e-05 | 1.5798e-05 | 2.876e-05 | 4.2688e-05 | 7.0886e-05 | 4.6707e-05 | 1.693e-05 | 3.4665e-05 | 2.9587e-05 | 5.9188e-05 | 9.5954e-05 | 7.6926e-05 | 1.56e-05 | 5.788e-05 | 2.8578e-05 | 5.2085e-05 | 4.4534e-05 | 4.4101e-05 | 8.0504e-06 | 2.0141e-05 | 2.0712e-05 | 5.0026e-05 | 4.0616e-05 | 3.1866e-05 | 2.3891e-05 | 2.0697e-05 | 8.3493e-06 | 5.6748e-06 | 3.3605e-05 | 3.4087e-05 | 7.1793e-06 | 2.9796e-05 | 1.5381e-05 | 1.3266e-05 | 1.7046e-05 | 8.6025e-06 | 9.3236e-06 | 1.7168e-05 | 1.4009e-05 | 1.1645e-05 | 3.974e-06 | 3.2556e-05 | 2.1358e-05 | 1.8845e-05 | 1.5985e-05 | 1.49e-05 | 1.58e-05 | 1.7887e-05 | 5.2266e-06 | 1.5991e-05 | 2.0999e-06 | 4.1683e-06 | 6.9323e-06 | 6.7992e-06 | 6.639e-06 | 4.3403e-06 | 7.0259e-06 | 6.7751e-06 | 8.384e-06 | 9.2135e-07 | 4.0395e-06 | 6.7927e-06 | 3.5678e-06 | 1.3381e-06 | 2.668e-06 | 1.7723e-06 | 1.204e-06 | 1.3103e-06 | 8.0011e-07 | 4.7232e-07 | 1.0426e-17
| 53 | 0.00035216 | 0.00027329 | 0.00048759 | 0.00032683 | 0.00014425 | 0.00048108 | 0.00029779 | 0.0004235 | 0.00060662 | 4.9271e-05 | 0.00025558 | 0.00013108 | 0.00025949 | 0.0002201 | 3.3825e-05 | 0.00037067 | 0.00015813 | 0.00015382 | 0.00022152 | 0.00031842 | 0.00023339 | 0.00032935 | 0.00020483 | 0.00027825 | 0.00017728 | 3.3144e-05 | 0.00020879 | 0.00012623 | 0.00010674 | 0.0002047 | 0.00012841 | 0.00019678 | 0.00014958 | 0.00013096 | 9.9823e-05 | 0.00016202 | 7.047e-05 | 0.00015212 | 0.00018605 | 0.00010852 | 0.00018035 | 3.3236e-05 | 0.00017159 | 0.00020741 | 0.00011464 | 8.5162e-05 | 0.00011846 | 7.5204e-05 | 0.00014277 | 0.00013683 | 0.00014245 | 0.00013843 | 0.00012215 | 0.00015864 | 6.0079e-05 | 0.00022605 | 4.0674e-05 | 9.0153e-05 | 9.785e-05 | 8.4305e-05 | 0.00015877 | 0.00011291 | 2.0394e-05 | 0.0001436 | 9.8366e-05 | 8.7602e-05 | 0.00016094 | 0.00023704 | 5.1872e-05 | 0.00014804 | 5.4221e-05 | 5.2742e-05 | 5.5862e-05 | 0.00018235 | 6.7749e-05 | 0.0001528 | 9.0918e-05 | 7.7914e-05 | 3.8837e-05 | 8.6106e-05 | 0.00013997 | 4.7682e-05 | 2.1428e-05 | 0.00010812 | 2.9425e-05 | 6.0999e-05 | 5.4143e-05 | 5.2049e-05 | 3.2457e-05 | 6.5847e-05 | 6.8036e-05 | 0.00010245 | 0.00013707 | 2.8698e-05 | 0.00011997 | 0.00012378 | 8.8797e-05 | 4.6468e-05 | 1.5661e-05 | 3.9618e-05 | 3.5255e-05 | 5.7023e-05 | 3.7038e-05 | 6.4445e-05 | 6.6139e-05 | 2.0267e-05 | 2.2872e-05 | 5.1933e-05 | 3.9022e-05 | 3.4142e-05 | 1.1996e-06 | 5.8791e-05 | 6.7779e-05 | 2.5876e-05 | 5.8993e-05 | 7.9026e-05 | 4.6244e-05 | 5.8503e-05 | 6.3778e-05 | 6.3245e-05 | 4.2004e-05 | 1.6995e-05 | 8.6217e-06 | 2.8426e-05 | 3.3101e-05 | 4.0047e-05 | 2.9571e-05 | 3.3905e-05 | 2.66e-05 | 1.7358e-05 | 3.2323e-05 | 6.4168e-05 | 1.2363e-05 | 1.2403e-05 | 3.1344e-05 | 4.5343e-05 | 2.5327e-05 | 4.3708e-06 | 2.6851e-05 | 1.2405e-05 | 5.1457e-06 | 1.142e-05 | 1.9778e-05 | 1.6028e-05 | 1.2852e-05 | 1.2358e-05 | 8.8557e-06 | 1.7721e-05 | 1.8212e-05 | 1.103e-05 | 7.3051e-06 | 5.2791e-06 | 1.9636e-05 | 1.1175e-05 | 2.0814e-05 | 4.8759e-06 | 1.4221e-05 | 1.47e-05 | 1.5335e-05 | 1.5646e-05 | 2.8559e-06 | 4.2563e-06 | 1.0149e-05 | 2.9091e-06 | 2.4256e-06 | 8.5795e-06 | 7.3741e-06 | 2.9282e-06 | 1.3003e-06 | 2.92e-06 | 1.6138e-06 | 5.3617e-06 | 2.5373e-06 | 2.7829e-06 | 2.7617e-06 | 1.6014e-06 | 1.8286e-06 | 1.5224e-06 | 3.1486e-07 | 1.7013e-07 | 1.2305e-18
| 54 | 0.00040046 | 0.0024361 | 0.00023333 | 9.0239e-05 | 0.00055598 | 0.00061807 | 0.00034189 | 0.00031446 | 0.00043667 | 0.00012098 | 0.00031857 | 0.00017418 | 0.00024542 | 8.0253e-05 | 0.00011054 | 0.00026477 | 3.98e-05 | 0.00028751 | 0.00020776 | 6.1227e-05 | 0.00011982 | 0.00021279 | 0.00011084 | 0.0001805 | 0.00014348 | 5.1455e-05 | 0.00026013 | 9.6942e-05 | 0.00013622 | 6.5246e-05 | 8.9641e-05 | 0.00015603 | 4.6201e-05 | 0.00023177 | 7.122e-05 | 7.3945e-05 | 0.00013606 | 0.00013451 | 0.0001343 | 5.9178e-05 | 0.00010088 | 0.00020754 | 7.3112e-05 | 0.00014457 | 6.2394e-05 | 8.3446e-05 | 0.00012256 | 8.1455e-05 | 6.7709e-05 | 6.5297e-05 | 0.0001206 | 0.00011503 | 4.3416e-05 | 6.8976e-05 | 0.00011286 | 7.4885e-05 | 9.8395e-05 | 3.6624e-05 | 3.0423e-05 | 0.00016657 | 0.00013627 | 4.6657e-05 | 8.0315e-06 | 3.98e-05 | 0.00010878 | 7.7646e-05 | 0.00012018 | 6.4536e-05 | 5.4033e-05 | 0.00012295 | 0.00010383 | 4.9922e-05 | 7.5539e-05 | 9.769e-05 | 5.4999e-05 | 0.00010098 | 1.7544e-05 | 6.9411e-05 | 5.4319e-05 | 0.00014263 | 0.00012506 | 0.00010853 | 4.1071e-05 | 5.4092e-05 | 5.0538e-05 | 3.4546e-05 | 3.4236e-05 | 8.5178e-05 | 0.00010009 | 4.0323e-05 | 0.00012155 | 4.8894e-05 | 6.6548e-05 | 5.6719e-05 | 0.00015258 | 6.5946e-05 | 5.3851e-05 | 3.6673e-05 | 6.7026e-05 | 6.8574e-05 | 2.5813e-05 | 1.2095e-05 | 2.6748e-05 | 4.2089e-05 | 4.8363e-05 | 8.2952e-06 | 1.9977e-05 | 5.7944e-05 | 3.7042e-05 | 3.0928e-05 | 2.5973e-05 | 6.4194e-05 | 2.6878e-05 | 1.3285e-05 | 4.4711e-05 | 3.1786e-05 | 4.1944e-05 | 4.1992e-05 | 3.7044e-05 | 3.0417e-05 | 4.6199e-05 | 2.5012e-05 | 7.6699e-06 | 4.189e-05 | 1.5976e-05 | 4.6734e-05 | 5.8352e-05 | 1.4365e-05 | 3.2792e-05 | 3.6009e-05 | 3.4423e-05 | 3.1309e-05 | 3.6144e-05 | 2.3911e-05 | 1.007e-05 | 2.8371e-05 | 6.7676e-06 | 2.0947e-05 | 3.3127e-06 | 2.0702e-05 | 1.8366e-05 | 2.1267e-05 | 1.4402e-05 | 4.3624e-06 | 3.2837e-05 | 1.8116e-05 | 1.1125e-05 | 3.1095e-05 | 7.0812e-06 | 1.4665e-05 | 1.0024e-05 | 1.836e-05 | 1.6438e-05 | 7.2734e-06 | 2.3684e-05 | 1.1469e-05 | 1.2006e-05 | 2.6697e-06 | 2.8203e-06 | 6.5045e-06 | 7.5535e-06 | 7.3584e-06 | 4.8877e-06 | 1.2189e-06 | 3.716e-06 | 6.2557e-06 | 4.5446e-06 | 2.9413e-06 | 7.3505e-06 | 3.3697e-06 | 2.2603e-06 | 3.1029e-06 | 4.4341e-06 | 2.6536e-06 | 1.6949e-06 | 2.8375e-06 | 3.2461e-06 | 1.6976e-06 | 8.3048e-07 | 7.0285e-07 | 9.2225e-18
| 55 | 0.00015456 | 0.0024184 | 0.00055051 | 0.0001977 | 0.00066322 | 0.00038768 | 0.00044152 | 0.00036821 | 0.0006742 | 0.00011902 | 0.00027576 | 0.00049006 | 0.00019944 | 0.0001349 | 0.00030421 | 0.00039551 | 0.00020053 | 0.00031275 | 2.2183e-05 | 0.00010431 | 8.6546e-05 | 0.00020613 | 7.3021e-05 | 0.00024507 | 9.6201e-05 | 0.00017858 | 8.7084e-05 | 0.00011481 | 0.0002812 | 0.00014125 | 6.4664e-05 | 0.00013015 | 0.00023767 | 0.00014851 | 7.5073e-05 | 0.00013084 | 0.00019815 | 4.0546e-05 | 0.00023682 | 4.2801e-05 | 0.00018482 | 0.00022211 | 6.9096e-05 | 8.0841e-05 | 0.00021132 | 0.00012509 | 0.0002659 | 8.2633e-05 | 6.4074e-05 | 0.00014886 | 0.00016926 | 9.2033e-05 | 0.00017331 | 0.00013588 | 5.1866e-05 | 8.8444e-05 | 0.00010875 | 3.7239e-05 | 0.00012303 | 0.0001129 | 5.363e-05 | 9.6524e-05 | 6.265e-05 | 5.0403e-05 | 5.8273e-05 | 4.9313e-05 | 5.3398e-05 | 0.00012929 | 0.00014822 | 0.000122 | 7.8504e-05 | 7.1381e-05 | 3.9005e-05 | 6.1532e-05 | 6.9544e-05 | 3.1196e-05 | 8.0849e-05 | 6.1488e-05 | 2.6731e-05 | 4.9894e-05 | 2.9478e-05 | 1.6586e-05 | 3.6268e-05 | 0.0001063 | 4.2115e-05 | 0.00010514 | 5.575e-05 | 7.835e-05 | 6.8619e-05 | 7.6671e-05 | 0.00014969 | 3.7508e-05 | 3.1995e-05 | 4.7607e-05 | 2.33e-05 | 3.6046e-05 | 5.5523e-05 | 9.6e-05 | 3.4424e-05 | 5.0557e-05 | 5.466e-05 | 5.6232e-05 | 6.7766e-05 | 3.3957e-05 | 4.6188e-05 | 2.2883e-05 | 1.7173e-05 | 3.9396e-05 | 5.5924e-05 | 5.555e-05 | 2.6418e-05 | 6.095e-05 | 3.6161e-05 | 1.3368e-05 | 1.8081e-05 | 2.062e-05 | 4.7468e-05 | 1.4001e-05 | 2.9718e-05 | 2.7586e-05 | 2.8101e-05 | 3.3172e-05 | 1.9485e-05 | 1.361e-05 | 4.1486e-05 | 1.5441e-05 | 5.0769e-05 | 5.0206e-05 | 2.282e-05 | 1.0169e-05 | 1.0782e-05 | 7.9762e-06 | 4.0002e-05 | 9.4153e-06 | 9.0376e-06 | 2.8983e-05 | 2.3578e-05 | 1.2459e-05 | 7.8168e-06 | 2.4333e-05 | 1.3507e-05 | 1.9369e-05 | 1.5391e-05 | 8.2734e-06 | 7.7393e-06 | 3.6328e-06 | 1.1684e-05 | 6.9532e-06 | 1.0289e-05 | 1.0471e-05 | 1.7261e-05 | 1.2713e-05 | 1.3154e-05 | 1.3453e-05 | 1.1507e-05 | 1.6669e-06 | 1.5914e-05 | 1.8276e-05 | 8.5414e-06 | 5.5808e-06 | 7.721e-06 | 6.5306e-06 | 2.5131e-06 | 1.0101e-05 | 1.0916e-05 | 8.0039e-06 | 1.0465e-05 | 3.2827e-06 | 2.7253e-06 | 1.5139e-06 | 3.2072e-06 | 1.4129e-06 | 6.3287e-06 | 4.2466e-06 | 3.6331e-06 | 8.5051e-07 | 1.5178e-06 | 1.6638e-06 | 8.0279e-07 | 2.1289e-07 | 1.0898e-17
| 56 | 0.00023305 | 0.0039673 | 0.00018777 | 3.5562e-05 | 0.00045376 | 0.00066458 | 0.00027737 | 0.00011385 | 0.00054529 | 7.4914e-05 | 0.00032626 | 0.00030525 | 0.00031221 | 9.5047e-05 | 0.00012959 | 0.00026243 | 3.0639e-05 | 0.00027402 | 0.00024053 | 4.1635e-05 | 7.2478e-05 | 0.00025809 | 0.00027743 | 4.0414e-05 | 6.8514e-05 | 6.592e-05 | 0.00024695 | 6.2556e-05 | 2.0937e-05 | 0.00012758 | 6.0951e-05 | 0.00020347 | 0.00017628 | 6.6784e-05 | 0.00015064 | 9.8369e-05 | 0.00013205 | 0.00011551 | 7.8432e-05 | 0.00013185 | 7.3075e-05 | 0.00017164 | 0.00015483 | 0.00013719 | 0.00012938 | 0.00016871 | 0.00010513 | 0.00023602 | 7.1229e-05 | 0.00014933 | 0.00010314 | 9.2251e-05 | 0.00010995 | 5.4865e-05 | 0.00010833 | 6.5914e-05 | 9.1439e-05 | 6.505e-05 | 0.00017328 | 0.00016451 | 6.3744e-05 | 4.1349e-05 | 8.9076e-05 | 0.00016918 | 3.7328e-05 | 9.4535e-05 | 0.00014051 | 2.3909e-05 | 7.5484e-05 | 4.808e-05 | 5.5484e-05 | 1.0831e-05 | 6.2681e-05 | 8.5895e-05 | 2.8771e-05 | 0.00011743 | 2.1024e-05 | 9.9999e-05 | 6.2258e-05 | 6.832e-05 | 4.2598e-05 | 7.646e-05 | 1.9755e-05 | 5.9466e-05 | 4.1063e-05 | 1.5492e-05 | 6.155e-05 | 3.7764e-05 | 4.9194e-05 | 9.1973e-05 | 5.522e-05 | 7.3458e-05 | 4.3279e-05 | 4.6807e-05 | 2.3645e-05 | 5.7382e-05 | 5.7932e-05 | 3.6444e-05 | 1.206e-05 | 5.8867e-05 | 1.8344e-05 | 3.5372e-05 | 3.6978e-05 | 3.7237e-05 | 9.6658e-06 | 2.9432e-05 | 8.4849e-05 | 2.6406e-05 | 4.7097e-05 | 5.3843e-05 | 3.6527e-05 | 4.5782e-05 | 2.6579e-05 | 2.2871e-05 | 2.6213e-05 | 2.0059e-05 | 3.0711e-05 | 5.998e-06 | 1.397e-05 | 2.3336e-05 | 3.8398e-05 | 4.8032e-05 | 2.4416e-05 | 3.0338e-05 | 6.0202e-05 | 2.4667e-05 | 5.0208e-05 | 1.7902e-05 | 2.3721e-05 | 3.4606e-06 | 6.2038e-05 | 4.481e-05 | 5.7464e-05 | 1.2615e-05 | 1.4896e-05 | 3.9943e-05 | 1.3242e-05 | 2.2647e-05 | 9.3512e-06 | 1.4387e-05 | 2.2631e-05 | 2.3023e-05 | 4.3477e-06 | 1.0366e-05 | 1.1083e-05 | 8.9974e-06 | 3.4883e-06 | 5.8249e-06 | 3.9755e-06 | 5.344e-06 | 8.4392e-06 | 9.6132e-06 | 2.2729e-06 | 5.7872e-06 | 1.3083e-05 | 7.5977e-06 | 1.1955e-05 | 8.5645e-06 | 4.6378e-06 | 7.5555e-06 | 7.2979e-06 | 1.445e-05 | 6.1679e-07 | 2.1192e-06 | 7.787e-07 | 1.4309e-05 | 3.5324e-06 | 1.2367e-06 | 4.8169e-06 | 1.5655e-06 | 2.5539e-06 | 1.8683e-06 | 4.3383e-06 | 1.1653e-06 | 5.6203e-07 | 1.3938e-06 | 6.9157e-07 | 6.8007e-07 | 2.8975e-07 | 2.8217e-07 | 3.0351e-17
| 57 | 0.0012312 | 0.0047539 | 0.00037963 | 4.7178e-05 | 0.00018216 | 0.00059597 | 0.00019752 | 0.00046336 | 0.00068598 | 0.00031197 | 0.00024164 | 0.00011576 | 0.00034874 | 0.00011421 | 0.00026351 | 0.00034859 | 0.0002432 | 0.00022137 | 0.00032876 | 0.00017679 | 0.00032557 | 0.00035936 | 0.00019679 | 0.00022663 | 3.067e-05 | 0.00010927 | 8.2688e-05 | 0.000115 | 0.00016834 | 0.00015991 | 2.4708e-05 | 6.8887e-05 | 0.00027742 | 5.0037e-05 | 0.00023502 | 7.9467e-05 | 9.7329e-05 | 0.00012905 | 0.00023835 | 9.3784e-05 | 0.00017057 | 0.00027011 | 9.7855e-05 | 0.0001036 | 9.2833e-05 | 0.00011945 | 0.00013329 | 0.00011601 | 0.00014113 | 1.5271e-05 | 0.00018182 | 0.00016192 | 0.0001321 | 0.00015412 | 0.00011117 | 3.6432e-05 | 0.00011049 | 8.3388e-05 | 0.00017453 | 2.0132e-05 | 3.985e-05 | 4.5243e-05 | 0.00018524 | 6.479e-05 | 4.2608e-05 | 0.00012585 | 8.6491e-05 | 8.109e-05 | 7.7876e-05 | 5.559e-05 | 0.00010068 | 6.5745e-05 | 4.5017e-05 | 8.6039e-05 | 0.00014106 | 9.4736e-05 | 7.6971e-05 | 8.8035e-05 | 6.0283e-05 | 5.9678e-05 | 7.8601e-05 | 8.4773e-05 | 3.9797e-05 | 9.7853e-05 | 5.2125e-05 | 5.6448e-05 | 9.2348e-05 | 6.3281e-05 | 8.3145e-05 | 2.3652e-05 | 4.0058e-05 | 8.1335e-05 | 0.00013865 | 1.2308e-05 | 7.0213e-05 | 5.0181e-05 | 7.9853e-05 | 2.3913e-05 | 6.5784e-05 | 7.456e-05 | 6.7569e-05 | 3.5002e-05 | 0.00010597 | 9.9018e-06 | 7.8423e-06 | 3.7965e-05 | 7.4706e-05 | 1.1675e-05 | 2.5714e-05 | 4.4186e-05 | 6.8609e-05 | 4.6153e-05 | 2.7523e-05 | 3.9354e-05 | 2.7616e-05 | 3.6356e-05 | 3.5605e-05 | 2.7113e-05 | 2.6715e-05 | 5.5793e-05 | 1.3092e-05 | 3.6351e-05 | 2.0034e-05 | 2.6867e-05 | 3.4216e-05 | 3.9992e-05 | 1.8418e-05 | 2.3185e-05 | 2.8466e-05 | 1.2804e-05 | 4.3746e-05 | 3.0325e-05 | 8.9325e-06 | 4.3462e-05 | 2.3256e-05 | 4.92e-05 | 9.1696e-06 | 1.3245e-05 | 8.8657e-06 | 2.6201e-06 | 2.2686e-05 | 1.7893e-05 | 1.9206e-05 | 8.4276e-06 | 1.6983e-05 | 9.5717e-06 | 2.2722e-05 | 7.0234e-06 | 2.6453e-05 | 2.6974e-05 | 1.9882e-05 | 4.4277e-06 | 7.4029e-06 | 9.2385e-06 | 2.5795e-05 | 5.0909e-06 | 1.6851e-05 | 1.064e-05 | 1.2729e-05 | 5.0727e-07 | 5.5604e-06 | 9.4975e-06 | 6.1437e-06 | 8.2629e-06 | 3.8912e-06 | 9.7569e-06 | 6.8231e-06 | 4.4494e-06 | 1.0902e-06 | 2.2015e-06 | 3.9443e-06 | 1.1635e-06 | 1.8555e-06 | 2.6019e-06 | 2.2766e-06 | 1.6221e-06 | 3.1524e-06 | 9.6945e-07 | 9.1022e-07 | 3.7004e-07 | 2.8693e-17
| 58 | 2.1767e-05 | 0.0037454 | 0.00042902 | 0.00027075 | 0.00026942 | 0.00053824 | 0.00046105 | 0.00044978 | 0.00056099 | 0.00040042 | 0.00024873 | 0.00039324 | 0.00013429 | 0.00010427 | 0.00015925 | 0.00022375 | 0.00011861 | 0.00016823 | 0.00043833 | 9.8176e-05 | 7.3815e-05 | 5.3569e-05 | 0.00012218 | 0.0002472 | 5.2559e-05 | 9.9348e-06 | 0.00013202 | 0.00014589 | 0.00018717 | 0.00010328 | 0.00013506 | 8.1363e-05 | 0.00021206 | 4.8432e-05 | 0.00011995 | 0.00012399 | 0.00013767 | 0.0001096 | 0.00012537 | 8.333e-05 | 8.3073e-05 | 7.2582e-05 | 9.125e-05 | 0.00022482 | 0.00013582 | 9.0466e-05 | 0.00016539 | 0.00013619 | 0.00012027 | 0.00019689 | 5.2093e-05 | 6.9589e-05 | 0.00013647 | 0.00014918 | 4.8348e-05 | 0.00010104 | 5.6938e-05 | 7.9361e-05 | 0.00015767 | 5.7662e-05 | 4.2573e-05 | 0.00015866 | 0.00018001 | 0.00018076 | 5.8795e-05 | 7.2184e-05 | 4.6111e-05 | 0.00010061 | 4.7686e-05 | 9.8384e-05 | 0.0001189 | 2.7286e-05 | 4.0789e-05 | 5.7407e-05 | 4.2597e-05 | 3.6264e-05 | 4.077e-05 | 3.3522e-05 | 4.746e-05 | 7.3312e-05 | 6.7932e-05 | 1.8836e-05 | 0.00012496 | 5.9812e-05 | 4.1791e-05 | 1.3733e-05 | 6.4811e-05 | 7.4425e-05 | 5.5972e-05 | 4.406e-05 | 7.656e-05 | 2.1286e-05 | 9.0366e-05 | 6.3964e-05 | 0.00013448 | 9.122e-05 | 6.69e-05 | 6.9686e-05 | 3.753e-05 | 5.3716e-05 | 3.3289e-05 | 4.2621e-05 | 7.617e-05 | 5.1629e-05 | 6.8015e-05 | 1.2244e-05 | 2.9671e-05 | 5.6728e-05 | 4.2698e-06 | 2.5953e-05 | 5.1617e-05 | 4.0556e-05 | 4.0441e-05 | 1.8286e-05 | 5.7795e-05 | 1.6042e-05 | 4.2343e-05 | 5.9858e-05 | 8.7141e-06 | 2.1698e-05 | 2.1909e-05 | 4.0444e-05 | 2.5792e-05 | 1.2421e-05 | 3.4202e-05 | 1.7298e-05 | 3.2649e-05 | 2.1831e-05 | 1.7699e-05 | 3.2953e-05 | 2.2043e-05 | 4.7482e-05 | 3.3302e-05 | 2.6153e-05 | 3.0042e-05 | 5.2504e-05 | 2.7322e-05 | 4.2512e-05 | 1.0184e-05 | 1.3185e-05 | 5.364e-06 | 1.9937e-05 | 3.2007e-05 | 8.4933e-06 | 2.2532e-05 | 8.5232e-06 | 2.0193e-05 | 2.5376e-05 | 1.4398e-05 | 2.3552e-05 | 1.3295e-05 | 2.1453e-05 | 1.4113e-05 | 8.7697e-06 | 1.4387e-05 | 9.9148e-06 | 2.2744e-05 | 1.5215e-05 | 1.3748e-06 | 3.408e-06 | 8.908e-06 | 8.9456e-06 | 9.6952e-06 | 6.3001e-06 | 5.2299e-06 | 1.3087e-05 | 3.2333e-06 | 3.8978e-06 | 4.6413e-06 | 6.8455e-06 | 9.0768e-07 | 2.4363e-06 | 2.8118e-06 | 1.9553e-06 | 1.1733e-06 | 2.3121e-06 | 1.3487e-06 | 9.2879e-07 | 6.9575e-07 | 3.592e-07 | 7.8393e-18
| 59 | 0.0017674 | 0.00209 | 0.00018278 | 0.00037815 | 0.00033737 | 0.00055831 | 0.00051145 | 0.00034348 | 0.00021208 | 0.00030174 | 0.00046229 | 0.00037121 | 0.00020396 | 0.00023304 | 0.00010004 | 0.0002599 | 0.00019509 | 0.00023213 | 4.0547e-05 | 0.00025746 | 0.00024449 | 0.00027851 | 0.00011744 | 0.00012567 | 0.00015498 | 0.00020762 | 7.3281e-05 | 9.3718e-05 | 0.00020937 | 6.7051e-05 | 0.00012031 | 6.8884e-05 | 0.00024767 | 6.4146e-05 | 0.00016907 | 9.0025e-05 | 7.2188e-05 | 0.00020072 | 0.00020751 | 0.00012747 | 8.1681e-05 | 0.00010037 | 0.00013149 | 0.00012721 | 0.00013924 | 8.961e-05 | 0.00027352 | 0.00018394 | 6.4052e-05 | 4.7475e-05 | 7.6829e-05 | 0.00013148 | 0.00017188 | 0.00020416 | 2.6906e-05 | 7.6802e-05 | 6.5603e-05 | 8.1369e-05 | 0.00020343 | 4.0765e-05 | 0.0001066 | 0.00012149 | 0.0001427 | 4.0636e-05 | 0.00013649 | 7.7409e-05 | 4.9167e-05 | 5.4458e-05 | 0.00013491 | 7.8416e-05 | 5.0898e-05 | 7.9799e-05 | 7.6846e-05 | 9.0819e-05 | 8.535e-05 | 0.00010105 | 8.0326e-05 | 0.00010286 | 4.2491e-05 | 3.6956e-05 | 5.3914e-05 | 4.2185e-05 | 8.332e-05 | 5.4324e-05 | 5.0274e-05 | 4.598e-05 | 2.1792e-05 | 1.7596e-05 | 6.1223e-05 | 0.00010811 | 0.00012027 | 7.5861e-05 | 7.3637e-05 | 2.7971e-05 | 5.7547e-05 | 4.2591e-05 | 6.3619e-05 | 5.4813e-05 | 4.6489e-05 | 0.00010076 | 5.8524e-05 | 9.8296e-05 | 6.3448e-05 | 4.4667e-06 | 3.3423e-05 | 3.6789e-05 | 7.4427e-05 | 1.4814e-05 | 4.0965e-05 | 4.2742e-05 | 1.181e-05 | 3.7298e-05 | 1.8683e-05 | 2.4405e-05 | 1.6732e-05 | 5.7846e-05 | 6.8261e-06 | 1.4533e-05 | 1.0885e-05 | 2.2428e-05 | 2.0289e-05 | 4.9763e-05 | 2.0002e-05 | 4.922e-05 | 3.3332e-05 | 2.0659e-05 | 1.8098e-05 | 2.1876e-05 | 2.774e-05 | 3.209e-05 | 4.6538e-05 | 6.1158e-05 | 9.605e-06 | 3.5742e-05 | 2.3805e-05 | 4.9134e-05 | 3.3032e-05 | 2.6135e-05 | 1.4349e-05 | 2.4746e-05 | 1.9526e-06 | 1.3517e-05 | 1.8354e-05 | 1.5931e-05 | 1.5426e-05 | 1.1992e-05 | 2.8108e-06 | 1.3052e-05 | 8.6776e-06 | 2.0445e-05 | 1.8729e-05 | 7.4716e-06 | 2.0523e-05 | 5.8719e-06 | 2.0099e-05 | 1.4822e-05 | 1.8506e-05 | 5.928e-06 | 1.2021e-05 | 6.2552e-06 | 2.3345e-06 | 4.0658e-06 | 1.1592e-05 | 4.2241e-06 | 1.5944e-06 | 1.4419e-05 | 7.1658e-06 | 3.4084e-06 | 1.2381e-06 | 5.6426e-06 | 3.4423e-06 | 2.5313e-06 | 3.4018e-06 | 1.1612e-06 | 3.1457e-06 | 1.7733e-06 | 6.8004e-07 | 6.2096e-07 | 9.3549e-07 | 3.0886e-07 | 7.784e-19
| 60 | 0.0005806 | 0.0014044 | 0.00023877 | 0.00029935 | 0.00042376 | 0.00060277 | 0.0004475 | 0.0003682 | 0.00044106 | 7.699e-05 | 0.00026447 | 0.00030869 | 0.0002496 | 7.2899e-05 | 0.00021903 | 0.00024805 | 3.2901e-05 | 0.00012638 | 0.00033709 | 8.3204e-05 | 0.00029618 | 0.00017528 | 9.0166e-05 | 3.1868e-05 | 0.00016582 | 0.00014307 | 9.6221e-05 | 0.00029214 | 0.0001771 | 9.7813e-05 | 7.8584e-05 | 0.00027954 | 0.00011663 | 5.5907e-05 | 0.00015461 | 0.00011963 | 0.0002388 | 7.2394e-05 | 0.00019081 | 0.00014517 | 9.1742e-05 | 0.00019528 | 0.00010543 | 0.00017467 | 0.00012144 | 7.6662e-05 | 4.8137e-05 | 0.00014162 | 2.1777e-05 | 6.8511e-05 | 6.1786e-05 | 4.9015e-05 | 0.00019761 | 4.2906e-05 | 4.9826e-05 | 0.00012144 | 3.1607e-05 | 2.6418e-05 | 0.00018146 | 0.00010363 | 0.0001131 | 0.00010421 | 0.00015315 | 9.3572e-05 | 6.3373e-05 | 2.9993e-05 | 0.00012107 | 5.2144e-05 | 0.00012958 | 7.5437e-05 | 6.638e-05 | 9.0107e-05 | 9.8522e-05 | 0.00010044 | 7.1544e-05 | 0.00012742 | 4.6156e-05 | 8.9044e-05 | 2.9739e-05 | 8.0342e-05 | 2.5139e-05 | 9.0306e-05 | 0.00013546 | 4.8785e-05 | 6.8272e-05 | 6.1436e-05 | 9.6998e-05 | 6.359e-05 | 2.5308e-05 | 3.2291e-05 | 9.2271e-05 | 5.2429e-05 | 0.00013618 | 5.4014e-05 | 8.1236e-05 | 1.848e-05 | 0.00011211 | 6.6901e-05 | 5.938e-05 | 9.1113e-05 | 1.5756e-05 | 1.8012e-05 | 3.9754e-05 | 1.7436e-05 | 1.9705e-05 | 2.5056e-05 | 3.3713e-05 | 3.6938e-05 | 3.5814e-05 | 2.8362e-05 | 4.6508e-05 | 1.9532e-06 | 9.7709e-05 | 2.5497e-05 | 2.2449e-05 | 2.9954e-05 | 4.5729e-05 | 2.6344e-05 | 1.6062e-05 | 3.6498e-05 | 1.6104e-05 | 7.1778e-05 | 5.5736e-05 | 2.8724e-05 | 3.7163e-05 | 7.8624e-06 | 1.0775e-05 | 1.9351e-05 | 2.7733e-05 | 1.6313e-05 | 2.5387e-05 | 3.1275e-05 | 1.0615e-05 | 3.4234e-05 | 1.4454e-05 | 1.564e-05 | 4.2907e-06 | 9.4314e-06 | 2.6093e-05 | 1.4098e-05 | 3.9702e-05 | 1.7119e-05 | 3.4993e-05 | 1.9695e-05 | 1.8823e-05 | 1.1169e-05 | 4.874e-06 | 1.1745e-05 | 6.9428e-06 | 1.3811e-05 | 1.4607e-05 | 3.5038e-06 | 1.1856e-05 | 2.3338e-06 | 1.2644e-05 | 1.1633e-05 | 1.6454e-05 | 7.7759e-06 | 3.9879e-06 | 4.1306e-06 | 9.1443e-06 | 6.4469e-06 | 7.8439e-06 | 8.2877e-06 | 9.1359e-07 | 9.9264e-06 | 6.7532e-07 | 5.7041e-06 | 7.4798e-06 | 7.1249e-06 | 6.3662e-06 | 8.7592e-07 | 2.5809e-06 | 1.9764e-06 | 3.0737e-06 | 1.7667e-06 | 2.1318e-06 | 1.4622e-07 | 1.7427e-06 | 3.7859e-07 | 1.1457e-17
| 61 | 0.0014318 | 0.0019995 | 0.00050465 | 6.0009e-05 | 0.00021698 | 0.00032293 | 0.0002319 | 0.0006266 | 0.0005176 | 0.00014361 | 0.00016603 | 0.00020142 | 0.00015544 | 0.00019207 | 0.00035144 | 0.00055608 | 0.00012112 | 0.00024084 | 0.00029892 | 0.00032216 | 0.00053291 | 0.00036048 | 0.0002014 | 6.1029e-05 | 8.6602e-05 | 0.00019392 | 0.00018552 | 0.00011308 | 6.0525e-05 | 8.4343e-05 | 0.00030219 | 0.00022929 | 0.00018125 | 0.00016602 | 0.00010452 | 0.00016817 | 0.00023847 | 5.1943e-05 | 0.00023098 | 7.4721e-05 | 3.2698e-05 | 0.00013316 | 9.9891e-05 | 8.032e-05 | 0.00012838 | 4.8137e-05 | 0.00017486 | 7.7127e-05 | 9.4341e-05 | 9.7967e-05 | 0.00017027 | 0.00014101 | 8.6886e-05 | 8.7293e-05 | 0.00016491 | 0.00020658 | 7.2637e-05 | 6.1512e-05 | 0.00020264 | 0.00011343 | 7.9893e-05 | 8.9457e-05 | 0.00015103 | 0.00012943 | 4.8895e-05 | 5.384e-05 | 0.00010789 | 0.0001116 | 9.9113e-05 | 0.00015555 | 8.9519e-05 | 3.2362e-05 | 2.2311e-05 | 7.8003e-05 | 0.0001115 | 8.9222e-05 | 2.4783e-05 | 0.00014048 | 0.0001403 | 6.3521e-05 | 0.00013872 | 2.9782e-05 | 8.9002e-05 | 5.2669e-05 | 5.3209e-05 | 0.00016701 | 0.00010891 | 3.922e-05 | 7.8442e-05 | 3.3796e-05 | 8.2328e-05 | 5.3236e-05 | 0.00011311 | 6.2551e-05 | 6.4304e-05 | 7.3558e-05 | 8.2661e-05 | 3.0904e-05 | 7.3293e-05 | 1.7105e-05 | 4.8259e-05 | 3.0169e-05 | 3.8676e-05 | 7.9146e-05 | 2.9307e-05 | 8.913e-05 | 4.5511e-05 | 1.8149e-05 | 4.6493e-05 | 6.1454e-05 | 3.7533e-05 | 3.676e-05 | 6.2871e-05 | 1.1012e-05 | 3.1458e-05 | 3.1343e-05 | 1.3342e-05 | 3.3779e-05 | 9.4622e-06 | 1.597e-05 | 1.6654e-05 | 4.9681e-05 | 4.2862e-05 | 2.5399e-05 | 5.3393e-05 | 1.9985e-05 | 1.0606e-05 | 1.571e-05 | 2.6361e-05 | 3.1824e-05 | 5.6658e-05 | 7.3028e-06 | 1.5054e-05 | 2.3679e-05 | 1.6478e-05 | 1.7293e-05 | 2.0572e-06 | 2.2886e-05 | 2.8382e-05 | 1.6482e-05 | 2.9018e-05 | 1.6576e-05 | 2.0765e-05 | 1.899e-05 | 2.1107e-05 | 1.7315e-05 | 1.6171e-05 | 2.5559e-05 | 9.4494e-06 | 1.0851e-05 | 1.339e-05 | 1.9856e-06 | 4.1167e-06 | 2.9547e-06 | 8.1741e-06 | 4.9589e-06 | 1.0134e-05 | 1.5765e-05 | 8.0151e-06 | 4.9822e-06 | 6.7447e-06 | 6.1632e-06 | 9.669e-06 | 2.5243e-06 | 9.9668e-07 | 1.2126e-05 | 9.2323e-06 | 7.8711e-06 | 3.7336e-06 | 4.7238e-06 | 2.493e-06 | 2.2472e-06 | 2.1916e-06 | 2.3614e-06 | 3.1355e-06 | 1.9267e-06 | 3.2973e-06 | 9.3965e-07 | 8.5962e-07 | 5.6949e-07 | 1.1349e-17
| 62 | 0.00047355 | 0.00091337 | 0.00049661 | 3.1022e-05 | 0.00052929 | 0.0005753 | 0.00018321 | 0.00038918 | 0.00038152 | 0.00024227 | 0.00023437 | 0.00029397 | 0.00027303 | 6.3395e-05 | 0.00028285 | 0.00020087 | 0.00034457 | 0.00040559 | 0.00038332 | 0.00041055 | 0.00030953 | 0.00035605 | 9.4231e-05 | 2.7219e-05 | 0.00011242 | 0.00018185 | 9.536e-05 | 0.00033193 | 0.0002132 | 0.00012504 | 8.9767e-05 | 0.00026677 | 7.3831e-05 | 9.6978e-05 | 0.00027459 | 0.000171 | 0.00014956 | 0.00015463 | 0.00017562 | 0.00010424 | 0.00012574 | 8.5399e-05 | 9.5486e-05 | 0.00010077 | 4.1472e-05 | 8.1563e-05 | 0.00013976 | 8.2742e-05 | 5.8651e-05 | 4.3342e-05 | 0.00010699 | 9.119e-05 | 8.5629e-05 | 8.9121e-05 | 0.00015209 | 0.00010714 | 3.2771e-05 | 7.1288e-05 | 0.00010439 | 0.00012654 | 9.5083e-05 | 2.9234e-05 | 0.00021514 | 4.3388e-05 | 0.00016545 | 8.1289e-05 | 0.000186 | 0.0001191 | 3.8821e-05 | 5.9349e-05 | 6.6399e-05 | 5.0353e-05 | 0.00012823 | 0.00013072 | 9.5786e-05 | 8.7782e-05 | 7.138e-05 | 0.00010718 | 6.0622e-05 | 1.7786e-05 | 4.4846e-05 | 2.4658e-05 | 7.4727e-05 | 7.4168e-05 | 3.4608e-05 | 5.4034e-05 | 3.3482e-05 | 6.723e-05 | 6.8423e-05 | 3.042e-05 | 4.9199e-05 | 3.6331e-05 | 5.3476e-05 | 0.00012625 | 3.8259e-05 | 6.29e-05 | 9.5673e-05 | 4.9034e-05 | 5.1612e-05 | 9.7739e-05 | 2.7091e-05 | 4.888e-05 | 1.6313e-05 | 4.1587e-05 | 2.1953e-05 | 3.9606e-05 | 3.0435e-05 | 3.2135e-05 | 1.7025e-05 | 2.4575e-05 | 4.1622e-05 | 3.4552e-05 | 5.7999e-05 | 1.105e-05 | 3.1134e-05 | 4.5468e-05 | 4.9443e-05 | 2.6051e-05 | 1.235e-05 | 4.7644e-05 | 2.9384e-05 | 2.5084e-05 | 4.4349e-05 | 8.7208e-06 | 6.2693e-05 | 1.4862e-05 | 2.232e-05 | 1.4062e-05 | 2.6834e-06 | 1.0914e-05 | 1.1565e-05 | 4.745e-05 | 1.6838e-05 | 2.9177e-05 | 2.2072e-05 | 3.6986e-05 | 1.4222e-05 | 8.1499e-06 | 6.1426e-06 | 1.781e-05 | 3.722e-06 | 9.0821e-06 | 1.2596e-05 | 1.7648e-05 | 3.4345e-05 | 1.6782e-05 | 2.2405e-05 | 8.1092e-06 | 6.7977e-06 | 1.8844e-05 | 6.4366e-06 | 1.4526e-05 | 1.37e-05 | 1.0724e-05 | 6.6208e-06 | 1.2917e-05 | 9.0266e-06 | 8.7949e-06 | 7.2962e-06 | 5.4849e-06 | 1.6335e-06 | 9.5038e-06 | 1.9153e-06 | 2.4164e-06 | 3.9673e-07 | 8.4229e-06 | 3.9183e-06 | 5.31e-06 | 1.6101e-06 | 5.8662e-06 | 3.517e-06 | 1.4879e-06 | 4.1344e-07 | 1.3055e-06 | 3.5426e-06 | 1.7623e-06 | 1.7305e-06 | 9.956e-07 | 1.0368e-06 | 4.9549e-07 | 2.2095e-17
| 63 | 0.00051321 | 0.00089339 | 0.00049718 | 0.00011201 | 0.00050456 | 0.00054119 | 0.00034458 | 0.00027459 | 0.00061926 | 0.00023981 | 0.00033001 | 0.00034563 | 0.00030122 | 9.0523e-05 | 0.00014017 | 0.00037972 | 0.000183 | 0.00024746 | 0.00013314 | 0.0001329 | 0.00016824 | 0.00023498 | 6.6179e-05 | 5.7834e-05 | 0.00011561 | 0.00021952 | 7.9609e-05 | 0.00016669 | 0.00017497 | 0.00017241 | 8.8456e-05 | 9.712e-05 | 0.00025006 | 0.00018583 | 0.00022712 | 6.4312e-05 | 0.00014735 | 0.00016335 | 0.00027645 | 4.9757e-05 | 0.00012399 | 0.00017235 | 8.678e-05 | 0.00023717 | 0.00015448 | 5.958e-05 | 0.00021355 | 4.6933e-05 | 4.0105e-05 | 0.00010593 | 0.00011512 | 4.2282e-05 | 0.00014884 | 4.7918e-05 | 0.00010535 | 4.4038e-05 | 4.5224e-06 | 7.1694e-05 | 5.502e-05 | 2.5623e-05 | 7.6125e-05 | 9.9546e-05 | 7.6538e-05 | 6.0621e-05 | 5.0705e-05 | 9.7067e-05 | 8.6216e-06 | 5.5616e-05 | 8.7776e-05 | 3.1605e-05 | 0.00010299 | 8.4834e-05 | 9.3518e-05 | 3.2287e-05 | 6.9431e-05 | 0.00011674 | 5.3745e-05 | 4.644e-05 | 0.0001446 | 8.4276e-05 | 4.7295e-05 | 5.6108e-05 | 5.5522e-05 | 4.4166e-05 | 4.911e-05 | 2.8959e-05 | 5.5539e-05 | 4.1399e-05 | 6.7788e-05 | 3.3832e-05 | 2.3848e-05 | 3.5273e-05 | 7.4403e-05 | 5.4523e-05 | 6.3262e-05 | 4.4562e-05 | 0.00011519 | 3.6891e-05 | 4.8601e-05 | 5.4509e-05 | 2.0468e-05 | 1.6789e-05 | 8.4747e-05 | 2.9695e-05 | 2.0548e-05 | 0.00011915 | 5.9534e-05 | 5.6046e-05 | 6.9172e-05 | 3.374e-05 | 3.3314e-05 | 4.5345e-05 | 1.1294e-05 | 4.4335e-05 | 2.4725e-05 | 2.1631e-05 | 2.7922e-05 | 6.313e-06 | 1.6217e-05 | 1.9561e-05 | 1.9557e-05 | 5.4885e-05 | 2.9513e-05 | 8.3501e-06 | 1.0718e-05 | 3.5635e-05 | 3.4185e-05 | 1.6893e-05 | 3.3414e-05 | 6.6322e-06 | 4.0146e-05 | 5.7843e-06 | 2.6765e-05 | 1.8741e-05 | 1.0706e-05 | 3.8425e-05 | 1.087e-05 | 2.6434e-05 | 1.3542e-05 | 1.6248e-05 | 8.6065e-06 | 3.4612e-05 | 1.1788e-05 | 1.4761e-05 | 2.4378e-05 | 1.3309e-05 | 1.2742e-05 | 1.4898e-05 | 9.7196e-06 | 3.3793e-06 | 1.9394e-05 | 1.1913e-05 | 4.3208e-06 | 1.9247e-05 | 4.6767e-06 | 1.1651e-05 | 1.4263e-05 | 1.187e-05 | 8.6151e-06 | 6.2676e-06 | 6.8997e-06 | 1.1452e-05 | 7.6033e-06 | 6.6036e-06 | 6.8679e-06 | 7.2515e-06 | 3.8456e-06 | 5.022e-06 | 4.2276e-06 | 3.4061e-06 | 1.2435e-06 | 8.6006e-07 | 3.149e-06 | 9.7237e-07 | 2.0687e-06 | 1.2471e-06 | 2.487e-06 | 8.0877e-07 | 6.4366e-07 | 1.7349e-07 | 2.6063e-18
| 64 | 0.00063544 | 0.00052242 | 0.00039874 | 0.00030829 | 0.00071585 | 0.00052119 | 0.00047574 | 0.00031344 | 0.00052618 | 0.00026168 | 0.00013491 | 0.00036579 | 0.00026613 | 0.00014475 | 0.00025695 | 0.00023782 | 9.0961e-05 | 0.00015603 | 0.00031879 | 0.00013041 | 0.00016778 | 0.00017191 | 0.00017964 | 0.00016737 | 0.00022283 | 0.00030764 | 9.9944e-05 | 0.00015602 | 0.00019658 | 0.00022342 | 0.00018278 | 5.325e-05 | 0.00020352 | 0.00019539 | 0.00018064 | 0.00020205 | 0.00013897 | 0.00010254 | 9.0755e-05 | 3.7003e-05 | 9.0982e-05 | 0.00018576 | 8.8636e-05 | 0.0001689 | 0.00013885 | 0.0001693 | 0.00010399 | 0.00013411 | 0.00011577 | 9.7738e-05 | 8.0804e-05 | 0.00014203 | 0.00011328 | 3.1664e-05 | 0.00011912 | 1.5181e-05 | 8.975e-05 | 0.00012157 | 2.7484e-05 | 8.4172e-05 | 7.2784e-05 | 0.00010899 | 2.7341e-05 | 5.3977e-05 | 7.7044e-05 | 6.8371e-05 | 0.00010706 | 4.6569e-05 | 3.0769e-05 | 3.4418e-05 | 5.3472e-05 | 5.6566e-05 | 0.00011686 | 2.8411e-05 | 0.00012346 | 6.7888e-05 | 7.3888e-05 | 9.894e-05 | 5.4271e-05 | 0.00010084 | 2.3606e-05 | 2.1425e-05 | 0.00011462 | 8.4663e-05 | 4.0403e-05 | 3.7977e-05 | 2.0015e-05 | 0.00010722 | 2.9771e-05 | 7.1513e-05 | 8.0725e-05 | 1.8517e-05 | 2.065e-05 | 4.4931e-05 | 0.00010222 | 3.5465e-05 | 4.2567e-05 | 8.8451e-05 | 3.0135e-05 | 6.0571e-05 | 5.1584e-05 | 4.4419e-05 | 4.1843e-05 | 9.6323e-06 | 3.4063e-05 | 6.9583e-05 | 2.3228e-05 | 4.493e-05 | 1.2435e-05 | 5.7295e-06 | 3.3563e-05 | 3.4005e-05 | 4.9401e-05 | 1.1308e-05 | 3.6216e-05 | 5.3438e-05 | 4.6439e-05 | 3.3739e-05 | 7.1718e-06 | 3.0226e-05 | 5.4692e-06 | 4.3651e-05 | 2.9035e-05 | 2.3455e-05 | 2.6377e-05 | 4.67e-05 | 2.9677e-05 | 1.7479e-05 | 9.7027e-06 | 2.1052e-05 | 2.4367e-05 | 2.0921e-05 | 2.6898e-05 | 1.4601e-06 | 1.0402e-05 | 3.7188e-05 | 1.9916e-05 | 1.7802e-05 | 2.2124e-05 | 2.0803e-05 | 1.4508e-05 | 6.3547e-06 | 1.3534e-05 | 1.464e-05 | 2.6357e-05 | 1.0312e-05 | 2.8466e-06 | 1.6179e-05 | 1.6003e-05 | 1.9505e-05 | 2.0222e-05 | 1.2726e-05 | 2.0106e-05 | 2.3576e-06 | 6.5427e-06 | 1.6775e-05 | 1.2446e-05 | 6.0806e-06 | 8.821e-06 | 7.4016e-06 | 6.6978e-06 | 7.714e-06 | 6.7787e-06 | 1.0335e-05 | 1.035e-05 | 9.2856e-06 | 5.7962e-06 | 2.9535e-06 | 3.1988e-06 | 3.9475e-06 | 1.5486e-06 | 1.9455e-06 | 3.5892e-06 | 2.2617e-06 | 1.49e-06 | 1.978e-06 | 1.6745e-06 | 7.4798e-07 | 3.1896e-07 | 2.8181e-07 | 4.5177e-18
| 65 | 0.0004689 | 0.0015325 | 0.00028833 | 0.00014725 | 0.00044426 | 0.00060074 | 0.00025282 | 0.00033909 | 0.00036561 | 0.0001997 | 0.00016892 | 0.00026957 | 8.1723e-05 | 0.00022433 | 0.00023592 | 0.00031064 | 0.00014309 | 0.00027246 | 9.1047e-05 | 0.0002816 | 0.00029262 | 0.00031866 | 0.00013139 | 0.00010136 | 0.00029735 | 0.00026351 | 4.1191e-05 | 0.00012255 | 7.4119e-05 | 0.00010141 | 0.00024898 | 0.00018319 | 0.00024514 | 2.0951e-05 | 0.00019691 | 0.00017673 | 0.00020514 | 9.6335e-05 | 0.00010532 | 5.4072e-05 | 0.00015371 | 7.8502e-05 | 0.00013356 | 7.2224e-05 | 5.7479e-05 | 4.5839e-05 | 0.00012871 | 3.4332e-05 | 2.7146e-05 | 6.6137e-05 | 8.2644e-05 | 4.4779e-05 | 8.7581e-05 | 0.00019922 | 1.2414e-05 | 0.00012565 | 7.0415e-05 | 0.00011764 | 8.643e-05 | 9.1759e-05 | 9.0014e-05 | 2.6987e-05 | 5.5313e-05 | 0.00011684 | 0.00010827 | 8.0919e-05 | 2.0855e-05 | 7.3817e-05 | 9.9673e-05 | 6.0665e-05 | 7.7765e-05 | 8.4082e-05 | 2.4635e-05 | 5.73e-05 | 3.4864e-05 | 5.4744e-05 | 0.00011879 | 1.1951e-05 | 6.3531e-05 | 7.5483e-05 | 2.6705e-05 | 4.6802e-05 | 2.9764e-06 | 4.1637e-05 | 7.3632e-05 | 2.1639e-05 | 4.3158e-05 | 4.681e-05 | 6.9302e-05 | 3.5357e-05 | 5.722e-05 | 1.7671e-05 | 0.00010746 | 9.2156e-05 | 6.498e-05 | 4.8571e-05 | 0.00011638 | 1.9958e-05 | 5.3362e-05 | 8.5364e-05 | 5.01e-05 | 4.23e-05 | 5.6993e-05 | 2.8838e-05 | 6.5059e-05 | 4.6129e-05 | 1.1696e-05 | 7.7186e-05 | 3.7404e-05 | 5.3103e-05 | 1.5931e-05 | 2.3654e-05 | 1.4953e-05 | 1.8296e-05 | 3.1944e-05 | 6.4788e-05 | 1.7615e-05 | 3.2265e-05 | 1.6871e-05 | 2.0582e-05 | 1.0718e-05 | 1.3468e-05 | 8.8567e-06 | 1.5026e-05 | 2.4634e-05 | 3.7254e-05 | 2.5148e-05 | 1.4035e-05 | 1.4865e-05 | 1.2685e-05 | 6.5702e-06 | 8.6702e-06 | 2.1907e-05 | 2.0924e-05 | 1.117e-05 | 1.0771e-05 | 1.7315e-05 | 1.98e-05 | 2.7787e-05 | 2.6968e-05 | 1.4058e-05 | 5.546e-06 | 2.6884e-05 | 1.3682e-05 | 2.9913e-05 | 1.9573e-05 | 7.3876e-06 | 4.9807e-06 | 2.3635e-05 | 1.2185e-05 | 9.931e-06 | 9.5446e-06 | 8.9715e-06 | 4.6931e-06 | 1.5332e-05 | 4.9526e-06 | 1.7479e-05 | 3.1536e-06 | 1.2966e-05 | 5.6764e-06 | 1.5489e-06 | 1.0882e-05 | 8.5415e-06 | 1.1505e-05 | 4.9426e-06 | 1.1814e-05 | 5.6721e-06 | 3.6286e-06 | 1.1713e-06 | 3.0939e-06 | 9.2055e-07 | 3.6426e-06 | 9.175e-07 | 4.0301e-07 | 2.2843e-06 | 2.4952e-06 | 2.3227e-06 | 1.8035e-06 | 8.2663e-07 | 3.313e-07 | 3.8062e-18
| 66 | 0.00017042 | 0.0008764 | 0.00065164 | 0.00035785 | 0.00032991 | 0.00058934 | 0.00040732 | 0.00055448 | 0.00045819 | 0.0002963 | 0.00025264 | 0.00031805 | 0.00015851 | 0.00026741 | 0.00019012 | 0.00023013 | 0.00015473 | 9.3684e-05 | 0.00020975 | 0.00022393 | 0.00023641 | 0.00031081 | 0.00010817 | 0.00018509 | 0.00047819 | 0.00022786 | 0.00017541 | 0.00030198 | 3.1068e-05 | 6.3133e-05 | 0.00011745 | 0.00022682 | 0.00012369 | 5.9932e-05 | 0.00021954 | 1.9571e-05 | 0.00012682 | 0.00015066 | 2.7742e-05 | 0.00024499 | 6.2257e-05 | 0.00013666 | 4.1331e-05 | 9.8405e-05 | 6.4454e-05 | 4.3822e-05 | 7.7668e-05 | 9.0614e-06 | 4.2966e-05 | 6.628e-05 | 6.943e-05 | 0.00012066 | 0.00014394 | 9.0424e-05 | 0.0001015 | 5.1947e-05 | 0.00014752 | 9.4592e-05 | 5.3386e-05 | 0.00011196 | 2.6056e-05 | 8.6792e-05 | 0.00014846 | 6.8243e-05 | 8.6314e-05 | 3.5387e-05 | 3.0194e-05 | 2.1862e-05 | 3.517e-05 | 8.1984e-05 | 6.9943e-05 | 7.5713e-05 | 2.074e-05 | 2.5867e-05 | 7.1526e-05 | 0.00010164 | 9.1564e-05 | 0.00015052 | 6.7276e-05 | 2.9145e-05 | 6.0997e-05 | 2.8202e-05 | 0.00011677 | 1.8787e-05 | 3.7983e-05 | 7.7144e-05 | 3.2889e-05 | 8.5944e-05 | 7.0915e-05 | 3.3185e-05 | 6.5278e-05 | 7.6523e-05 | 5.9416e-06 | 7.1599e-05 | 5.5756e-05 | 0.0001033 | 8.6729e-05 | 4.4899e-05 | 4.5218e-05 | 7.5535e-05 | 3.309e-05 | 2.8235e-05 | 7.2333e-05 | 6.5517e-05 | 5.3743e-05 | 4.2391e-05 | 5.219e-05 | 2.3632e-05 | 2.9537e-05 | 2.2042e-05 | 1.3602e-05 | 3.3129e-05 | 9.5161e-06 | 3.5908e-05 | 6.9926e-05 | 3.9572e-05 | 3.5481e-05 | 2.8061e-05 | 1.5228e-05 | 1.0705e-05 | 3.0372e-05 | 4.3325e-06 | 3.3456e-05 | 2.3417e-05 | 5.4617e-05 | 2.7948e-05 | 1.8189e-05 | 8.3169e-06 | 7.0503e-06 | 4.7263e-05 | 2.3051e-05 | 1.735e-05 | 2.4175e-05 | 1.0457e-05 | 1.1736e-05 | 3.5241e-05 | 2.256e-05 | 1.1174e-05 | 2.8992e-05 | 2.6982e-05 | 2.0851e-05 | 1.3226e-05 | 7.5352e-06 | 8.4505e-06 | 2.2114e-05 | 1.6493e-05 | 1.5855e-05 | 2.5874e-05 | 4.2056e-06 | 2.0447e-05 | 9.3891e-06 | 6.7865e-06 | 3.5013e-06 | 7.872e-06 | 2.1798e-05 | 6.9294e-06 | 1.2755e-05 | 1.2824e-05 | 1.2608e-05 | 3.0444e-06 | 9.347e-06 | 2.2801e-06 | 1.1476e-05 | 4.9387e-06 | 4.5675e-06 | 1.1035e-05 | 7.5439e-06 | 5.533e-06 | 6.2251e-06 | 2.1687e-06 | 7.7822e-07 | 1.7615e-06 | 3.158e-06 | 8.0471e-07 | 2.4545e-06 | 1.2875e-06 | 1.9884e-06 | 7.3042e-07 | 1.3109e-06 | 2.085e-07 | 1.6629e-17
| 67 | 0.00066562 | 0.00051758 | 0.00071042 | 0.00017285 | 0.00020603 | 0.0005052 | 0.00038722 | 0.00048591 | 0.00056415 | 0.00030305 | 0.00036492 | 0.00035197 | 0.00023384 | 0.00012694 | 0.00024399 | 0.0003142 | 0.00024987 | 0.0003018 | 0.00018355 | 0.00018817 | 3.1377e-05 | 0.00025117 | 9.6945e-05 | 9.8312e-05 | 0.00018052 | 0.00023367 | 0.00016607 | 0.00016576 | 0.00017908 | 3.7151e-05 | 7.7811e-05 | 9.7313e-05 | 0.00015264 | 0.00016145 | 3.7675e-05 | 0.00020157 | 0.00016239 | 8.5982e-05 | 0.00017134 | 8.1381e-05 | 5.2232e-05 | 0.00018828 | 4.5053e-05 | 6.2516e-05 | 9.6992e-05 | 3.9578e-05 | 0.00015526 | 8.4979e-05 | 6.2943e-05 | 0.00010455 | 7.4863e-05 | 1.4523e-05 | 8.342e-05 | 0.00025358 | 0.00012391 | 4.4579e-05 | 7.3776e-05 | 5.501e-05 | 7.8713e-05 | 2.5201e-05 | 6.9969e-05 | 0.00012976 | 7.592e-05 | 3.6078e-05 | 2.2581e-05 | 1.3817e-05 | 0.00013491 | 4.4515e-05 | 0.00010062 | 5.4149e-05 | 6.1539e-05 | 5.1541e-05 | 0.00010483 | 6.3406e-05 | 9.6277e-05 | 1.217e-05 | 4.9655e-05 | 1.8408e-05 | 4.0569e-05 | 2.1166e-05 | 3.4442e-05 | 2.8669e-05 | 9.0071e-05 | 4.2775e-05 | 8.1716e-06 | 9.6149e-05 | 6.5025e-05 | 3.7664e-05 | 3.7575e-05 | 6.0864e-05 | 4.5535e-05 | 6.5677e-05 | 7.858e-05 | 3.1416e-05 | 2.5185e-05 | 3.4875e-05 | 5.3628e-05 | 1.0358e-05 | 8.4714e-05 | 4.0359e-05 | 1.7022e-05 | 1.495e-05 | 5.6688e-05 | 5.9829e-05 | 3.4372e-05 | 8.3764e-05 | 1.6277e-05 | 4.5836e-05 | 1.6628e-05 | 1.2828e-05 | 3.4057e-05 | 3.1575e-05 | 3.1068e-05 | 8.0514e-06 | 3.5124e-05 | 4.8999e-05 | 1.7394e-05 | 3.5054e-05 | 1.973e-05 | 2.022e-05 | 4.7418e-05 | 1.2532e-05 | 1.0292e-05 | 2.2055e-05 | 2.6895e-05 | 1.8885e-05 | 3.4542e-05 | 1.0024e-05 | 9.1059e-06 | 1.9204e-05 | 3.7506e-05 | 1.7806e-05 | 1.5527e-05 | 2.7773e-05 | 2.1711e-05 | 7.067e-06 | 1.3648e-05 | 3.3397e-06 | 2.5923e-05 | 2.9303e-05 | 2.0343e-05 | 1.1012e-06 | 1.7461e-05 | 1.9711e-05 | 1.2116e-05 | 8.9203e-06 | 1.9097e-05 | 1.1097e-05 | 4.479e-06 | 1.4134e-05 | 2.0112e-05 | 5.8917e-06 | 1.2259e-05 | 4.648e-06 | 8.3001e-06 | 4.4124e-06 | 6.8083e-07 | 1.0736e-05 | 3.5216e-06 | 4.1839e-06 | 2.2006e-06 | 7.074e-06 | 9.3046e-06 | 6.5172e-06 | 1.1571e-06 | 1.1616e-05 | 6.2597e-06 | 2.9843e-06 | 3.0705e-06 | 4.1307e-06 | 8.5532e-07 | 2.1234e-06 | 9.6428e-07 | 4.8052e-06 | 3.3325e-06 | 1.2057e-06 | 2.2469e-06 | 1.1242e-06 | 2.5215e-07 | 2.758e-07 | 1.602e-18
| 68 | 9.5147e-05 | 0.00025069 | 0.00061955 | 0.00018617 | 0.00028083 | 0.00046015 | 0.00036116 | 0.00034652 | 0.00038352 | 0.00037177 | 0.00022546 | 0.0002741 | 0.0002578 | 3.9959e-05 | 8.3525e-05 | 0.00021473 | 0.00012678 | 0.00022648 | 0.00029767 | 0.00010994 | 0.00014571 | 0.00021786 | 0.00031574 | 8.274e-05 | 0.00019017 | 0.00027052 | 8.6008e-05 | 0.00019227 | 0.00018133 | 7.8321e-05 | 0.00010927 | 9.9838e-05 | 0.00023125 | 6.8743e-05 | 0.00010788 | 9.2044e-05 | 0.00027414 | 0.00010363 | 7.93e-05 | 5.1391e-05 | 0.00019105 | 0.00016882 | 9.138e-05 | 7.9616e-05 | 0.0001761 | 5.8923e-05 | 3.3658e-05 | 9.0167e-05 | 0.00010702 | 0.00013125 | 0.00010313 | 5.3534e-05 | 0.00013028 | 0.00014746 | 0.00016048 | 7.3378e-05 | 0.00014328 | 0.00015787 | 0.00010551 | 0.00010131 | 3.3644e-05 | 6.6307e-05 | 9.746e-05 | 8.0545e-05 | 9.5046e-05 | 4.8437e-05 | 0.00015139 | 1.6438e-05 | 7.347e-05 | 3.8462e-05 | 6.4648e-05 | 1.4876e-05 | 0.00010984 | 3.2488e-05 | 8.5738e-05 | 1.9699e-05 | 1.9885e-05 | 7.2706e-05 | 8.9135e-05 | 3.8348e-05 | 5.0457e-05 | 2.6311e-05 | 0.00012018 | 6.0929e-05 | 4.3472e-05 | 8.0072e-05 | 3.4659e-05 | 7.4861e-05 | 9.6389e-05 | 8.0642e-05 | 2.1386e-05 | 3.8583e-05 | 8.4295e-05 | 5.3343e-05 | 4.8491e-05 | 6.8779e-05 | 6.6234e-05 | 1.1807e-05 | 2.656e-05 | 2.2355e-05 | 2.2296e-05 | 1.6131e-05 | 5.2922e-05 | 1.6963e-05 | 7.8674e-05 | 1.5001e-05 | 8.2067e-05 | 4.4262e-05 | 4.5535e-05 | 1.7793e-05 | 2.4221e-05 | 1.1701e-05 | 2.6592e-05 | 2.3046e-05 | 2.9441e-05 | 4.2317e-05 | 4.4785e-05 | 2.1247e-05 | 4.6619e-05 | 4.7777e-05 | 1.1104e-05 | 8.2041e-06 | 8.9559e-06 | 1.1311e-05 | 3.4122e-05 | 3.0509e-05 | 2.5484e-05 | 2.777e-05 | 7.9518e-06 | 1.7187e-05 | 4.2002e-06 | 1.4071e-05 | 3.0161e-05 | 2.6095e-05 | 3.8842e-06 | 2.1793e-05 | 3.3022e-05 | 1.1396e-05 | 8.7941e-06 | 1.9219e-05 | 1.8165e-05 | 8.0577e-06 | 2.0735e-05 | 8.0278e-06 | 2.8469e-06 | 7.2998e-06 | 1.9494e-05 | 1.2352e-05 | 5.0975e-06 | 1.5386e-05 | 4.8602e-06 | 1.387e-05 | 8.4197e-06 | 1.3053e-05 | 2.0021e-05 | 8.5637e-06 | 9.0954e-06 | 1.0287e-05 | 8.6317e-06 | 4.3615e-06 | 4.8017e-06 | 2.6779e-06 | 6.0314e-06 | 3.3684e-06 | 2.1312e-06 | 5.8904e-06 | 4.5665e-06 | 3.4611e-06 | 1.9016e-06 | 4.9009e-06 | 4.9799e-06 | 1.9725e-06 | 8.5455e-07 | 2.548e-06 | 1.1987e-06 | 1.3621e-06 | 8.9749e-07 | 7.1185e-07 | 1.9113e-07 | 2.8837e-07 | 6.511e-18
| 69 | 0.0010561 | 0.001426 | 2.7025e-05 | 8.2883e-05 | 0.00034962 | 0.00012534 | 0.00030673 | 0.00035772 | 0.00039252 | 0.00017786 | 0.0002278 | 0.00016166 | 0.00017138 | 7.3296e-05 | 0.00032783 | 0.00025808 | 0.00022499 | 0.00010114 | 0.0002119 | 0.00023819 | 0.00012052 | 0.0002851 | 0.00026713 | 0.00012915 | 0.0001321 | 0.00017345 | 6.0808e-05 | 6.4859e-05 | 9.0918e-05 | 8.7023e-05 | 7.1156e-05 | 0.00013422 | 0.00014359 | 0.00014315 | 4.3636e-05 | 0.00017192 | 0.00011354 | 7.5284e-05 | 0.00013056 | 9.6627e-05 | 0.0001158 | 0.00031241 | 0.0001069 | 7.3429e-05 | 4.9212e-05 | 0.00011267 | 0.00024029 | 0.00012549 | 6.4051e-05 | 5.6061e-05 | 0.00013126 | 2.671e-05 | 4.0196e-05 | 0.00014764 | 7.4228e-05 | 2.3068e-05 | 9.067e-05 | 2.3933e-05 | 4.3492e-05 | 3.2968e-05 | 2.0837e-05 | 3.218e-05 | 0.00017679 | 7.2747e-05 | 1.0983e-05 | 8.8614e-05 | 9.0314e-05 | 9.956e-05 | 3.3535e-05 | 1.3962e-05 | 0.00011715 | 2.4945e-05 | 8.1573e-05 | 5.691e-05 | 6.8021e-05 | 6.2726e-05 | 9.5333e-05 | 7.2992e-05 | 4.1186e-05 | 5.7369e-05 | 2.7712e-05 | 5.4199e-05 | 7.9821e-05 | 4.9683e-05 | 4.7438e-05 | 4.5938e-05 | 3.1831e-05 | 5.1872e-05 | 2.1173e-05 | 6.2827e-05 | 2.1939e-05 | 2.7537e-05 | 1.6214e-05 | 4.55e-05 | 2.2059e-05 | 5.443e-05 | 0.00010258 | 4.2393e-05 | 1.0819e-05 | 1.7043e-05 | 1.3239e-05 | 4.3175e-05 | 5.9766e-05 | 3.249e-05 | 1.3678e-05 | 4.2714e-05 | 7.143e-05 | 4.5275e-05 | 2.46e-05 | 1.8592e-05 | 2.9733e-05 | 2.1815e-05 | 6.1924e-05 | 4.4971e-05 | 4.5846e-05 | 3.6252e-05 | 1.6303e-05 | 2.0041e-05 | 1.4263e-05 | 1.557e-05 | 4.4791e-05 | 3.4724e-05 | 8.1505e-06 | 2.7845e-05 | 5.3766e-05 | 3.1942e-05 | 2.2627e-05 | 3.3328e-05 | 3.2141e-06 | 2.2746e-05 | 3.3419e-05 | 5.2127e-06 | 7.0654e-06 | 1.5239e-05 | 6.1014e-06 | 1.1398e-05 | 1.5722e-05 | 8.7074e-06 | 3.4382e-05 | 2.3066e-05 | 1.6791e-05 | 8.4048e-06 | 8.8488e-06 | 1.2369e-05 | 1.8299e-05 | 1.138e-05 | 2.0098e-05 | 5.9822e-06 | 1.0472e-05 | 2.0895e-05 | 6.453e-06 | 8.8862e-06 | 1.7529e-05 | 5.7359e-06 | 7.5143e-06 | 1.1016e-05 | 1.1861e-05 | 7.5128e-06 | 5.2475e-06 | 5.2421e-06 | 4.2054e-06 | 6.2577e-06 | 2.9645e-06 | 9.18e-06 | 1.675e-06 | 7.9158e-06 | 3.7175e-06 | 6.0937e-06 | 1.7517e-06 | 2.5351e-06 | 2.0648e-06 | 2.636e-06 | 3.3423e-06 | 8.1898e-07 | 2.569e-07 | 1.2045e-06 | 2.557e-06 | 1.6816e-06 | 8.2483e-07 | 2.0513e-07 | 7.5572e-18
| 70 | 0.00048294 | 0.00070831 | 0.00052789 | 7.7633e-05 | 0.00034536 | 0.00048002 | 0.00033241 | 0.0003811 | 0.00032716 | 2.8191e-05 | 0.00014238 | 0.00018168 | 3.7853e-05 | 9.006e-05 | 0.00011747 | 0.00026201 | 0.00010921 | 0.0002666 | 0.0003003 | 0.00011034 | 0.0001754 | 0.0002221 | 0.000189 | 8.6782e-05 | 0.00028289 | 0.00026859 | 7.5333e-05 | 0.00017793 | 3.04e-05 | 0.00012223 | 0.000115 | 0.00013862 | 0.0001511 | 0.00014945 | 0.00013859 | 0.00013482 | 0.0001688 | 0.00013424 | 0.00015191 | 0.00016022 | 0.00012733 | 0.0001689 | 4.9273e-05 | 9.9013e-05 | 3.6354e-05 | 0.00012673 | 8.6917e-05 | 0.00010974 | 5.5009e-05 | 4.0856e-05 | 2.3426e-05 | 0.00015884 | 6.6564e-05 | 0.00010051 | 8.9302e-05 | 0.00012788 | 7.5807e-05 | 0.00010861 | 8.3897e-05 | 0.00010249 | 4.5523e-05 | 8.4907e-05 | 0.00010942 | 3.9543e-05 | 0.00011124 | 7.1952e-05 | 2.7921e-05 | 0.00013136 | 5.804e-05 | 4.7659e-05 | 3.3483e-05 | 6.4653e-05 | 0.00011592 | 3.7968e-05 | 6.413e-05 | 5.1257e-05 | 3.3746e-05 | 0.00011485 | 8.1153e-05 | 5.0887e-05 | 8.9039e-05 | 5.6565e-05 | 7.8275e-05 | 2.0713e-05 | 2.6723e-05 | 8.3462e-05 | 4.7855e-05 | 1.6359e-05 | 5.1943e-05 | 5.3638e-05 | 2.3309e-05 | 4.5094e-05 | 4.9839e-05 | 5.1366e-06 | 3.1646e-05 | 0.00010126 | 0.00012545 | 5.7278e-05 | 6.0546e-05 | 4.7618e-05 | 5.1817e-05 | 2.6133e-05 | 4.1579e-05 | 4.2804e-05 | 1.96e-05 | 8.442e-07 | 4.2221e-05 | 3.5523e-05 | 4.5447e-05 | 1.152e-05 | 7.0694e-06 | 2.6888e-05 | 4.1773e-05 | 4.9313e-05 | 6.1509e-05 | 1.3598e-05 | 3.9558e-05 | 1.6614e-05 | 3.1034e-05 | 5.5857e-05 | 4.0916e-05 | 9.0515e-06 | 3.5681e-05 | 1.0366e-05 | 6.1029e-06 | 1.8333e-05 | 6.4324e-06 | 3.864e-05 | 1.9323e-05 | 6.4262e-06 | 1.4185e-05 | 1.6845e-05 | 4.8138e-06 | 7.7643e-06 | 1.5826e-05 | 1.6579e-05 | 1.3371e-05 | 1.7137e-05 | 2.2405e-05 | 1.7307e-05 | 6.6601e-06 | 1.8121e-05 | 1.3185e-05 | 1.455e-05 | 1.0784e-05 | 1.1036e-05 | 6.332e-06 | 6.6587e-06 | 1.2216e-05 | 9.9516e-06 | 4.3757e-06 | 9.3025e-06 | 5.1662e-06 | 9.146e-06 | 6.6233e-06 | 4.4799e-06 | 7.5163e-06 | 6.2592e-06 | 3.4203e-06 | 1.5399e-06 | 9.9119e-06 | 7.611e-06 | 1.0022e-05 | 7.2022e-06 | 3.5622e-06 | 7.271e-06 | 7.2971e-06 | 4.0429e-06 | 1.0463e-06 | 5.9187e-06 | 1.629e-06 | 1.4017e-06 | 3.0855e-06 | 5.1245e-06 | 1.2575e-06 | 1.1039e-06 | 2.0844e-06 | 7.3564e-07 | 4.4522e-07 | 2.6587e-07 | 1.7609e-17
| 71 | 0.00057949 | 0.00011449 | 0.00016127 | 0.0001769 | 0.0002626 | 0.00075419 | 0.00031475 | 0.00051597 | 0.00045614 | 0.00023721 | 0.00026561 | 0.0004614 | 0.00020141 | 0.00016803 | 0.00031522 | 0.00020162 | 3.9149e-05 | 0.00030772 | 0.00023639 | 1.7819e-05 | 0.00013269 | 0.00024964 | 0.00027174 | 0.00013489 | 0.00023251 | 0.00024669 | 0.00016502 | 0.00013991 | 0.00023735 | 0.00012443 | 0.00010473 | 0.00014465 | 5.8873e-05 | 7.7202e-06 | 2.8439e-05 | 5.2954e-05 | 0.00018716 | 0.00017141 | 0.00015418 | 0.00010737 | 0.00014333 | 0.0001346 | 6.3446e-05 | 9.9069e-05 | 0.00011208 | 2.3643e-05 | 0.00013626 | 7.9848e-05 | 0.00011083 | 3.4028e-05 | 0.0001432 | 0.00014175 | 6.0643e-05 | 5.3592e-05 | 8.8672e-05 | 0.00013064 | 9.972e-05 | 5.4396e-05 | 6.7443e-05 | 6.203e-05 | 7.9764e-05 | 4.1026e-05 | 0.00017148 | 6.9033e-05 | 3.5952e-05 | 4.9369e-05 | 2.1751e-05 | 8.239e-05 | 7.0839e-05 | 6.9815e-05 | 2.4325e-05 | 6.3642e-05 | 7.7192e-05 | 9.8619e-05 | 9.3098e-05 | 4.7013e-05 | 2.4788e-05 | 3.2113e-05 | 4.3704e-05 | 7.966e-05 | 2.3331e-05 | 1.3979e-05 | 9.2051e-05 | 2.0236e-05 | 1.256e-05 | 5.6279e-05 | 7.5493e-05 | 4.5913e-05 | 4.5756e-05 | 8.2025e-05 | 6.5375e-05 | 1.375e-05 | 4.4386e-06 | 4.1408e-05 | 5.2449e-05 | 3.549e-05 | 6.7262e-05 | 3.9443e-05 | 3.6688e-05 | 3.3725e-05 | 4.0736e-05 | 5.7167e-05 | 3.9138e-05 | 4.5632e-05 | 4.0955e-05 | 3.7521e-05 | 3.3531e-05 | 3.9025e-05 | 5.9742e-05 | 3.1742e-05 | 3.7808e-05 | 3.1469e-05 | 4.4185e-05 | 4.6183e-05 | 5.414e-05 | 2.3588e-05 | 2.6432e-05 | 1.6567e-06 | 1.8892e-05 | 4.2627e-05 | 1.8832e-05 | 2.8053e-05 | 1.8162e-05 | 1.8926e-06 | 2.427e-05 | 8.607e-06 | 1.5857e-05 | 5.05e-06 | 1.4908e-05 | 1.614e-05 | 1.9906e-05 | 9.4134e-06 | 9.7699e-06 | 6.0383e-06 | 1.7697e-05 | 7.1138e-06 | 2.0029e-05 | 1.2072e-05 | 3.5123e-05 | 5.9255e-06 | 5.0589e-06 | 2.3054e-06 | 9.9546e-06 | 1.511e-05 | 1.3053e-05 | 7.1991e-06 | 2.2481e-06 | 1.1159e-05 | 5.5154e-06 | 2.9379e-06 | 3.7111e-06 | 2.9645e-06 | 1.1475e-05 | 7.9475e-06 | 6.3257e-06 | 1.3054e-05 | 1.1304e-05 | 8.8137e-06 | 3.3834e-06 | 9.6633e-06 | 5.4242e-06 | 5.1512e-06 | 4.5258e-06 | 4.4107e-06 | 1.0701e-05 | 4.0344e-06 | 8.8686e-06 | 3.7823e-06 | 2.7987e-06 | 4.9198e-06 | 1.3472e-06 | 1.9156e-06 | 3.6511e-06 | 3.1255e-06 | 4.1963e-07 | 6.4903e-07 | 2.539e-06 | 1.4865e-06 | 4.7593e-07 | 2.7955e-07 | 6.1544e-18
| 72 | 0.00033148 | 0.00018852 | 0.00028062 | 0.00018383 | 0.00013892 | 0.00052214 | 0.00039518 | 0.00041759 | 0.00037973 | 0.00013041 | 0.00018977 | 0.00051672 | 0.00025685 | 0.00018192 | 0.00032457 | 0.00010583 | 0.00010151 | 0.00018196 | 0.00026485 | 9.4581e-05 | 0.00010157 | 0.00020664 | 0.00025167 | 0.00014117 | 0.00024933 | 0.00014842 | 9.3188e-05 | 0.00023614 | 7.3816e-05 | 0.00022307 | 8.2008e-05 | 4.9301e-05 | 0.00013509 | 7.7692e-05 | 0.00010273 | 0.00017321 | 1.9626e-05 | 0.00015682 | 4.6278e-05 | 0.00015027 | 7.5969e-05 | 7.9315e-05 | 1.2588e-05 | 3.9468e-05 | 0.00011715 | 2.1985e-05 | 0.00010844 | 6.8841e-05 | 4.3539e-05 | 0.0001088 | 3.964e-05 | 0.00010722 | 9.9854e-05 | 2.4701e-05 | 0.00016835 | 8.4633e-05 | 7.2728e-05 | 5.8485e-05 | 4.8777e-05 | 9.1039e-05 | 8.754e-05 | 6.5981e-05 | 0.00016023 | 6.922e-05 | 4.8033e-05 | 4.8559e-05 | 5.2525e-05 | 7.1648e-05 | 9.2963e-05 | 1.7131e-05 | 3.8004e-05 | 5.4879e-05 | 7.2568e-05 | 2.0356e-05 | 0.0001015 | 7.1578e-05 | 5.842e-05 | 1.2529e-05 | 3.4983e-05 | 2.9553e-05 | 2.1275e-05 | 2.5998e-05 | 5.5984e-05 | 3.7915e-05 | 4.2618e-05 | 4.1329e-05 | 9.1472e-05 | 6.0576e-05 | 4.4777e-05 | 0.0001051 | 2.4322e-05 | 8.0153e-05 | 3.1633e-05 | 3.1128e-05 | 4.4228e-05 | 3.2012e-05 | 4.4438e-05 | 2.3155e-05 | 2.619e-05 | 4.9654e-05 | 1.9196e-05 | 2.4481e-05 | 4.9156e-05 | 3.936e-05 | 4.9103e-05 | 1.0945e-05 | 2.8736e-05 | 5.1063e-05 | 4.1657e-05 | 1.8444e-05 | 1.1257e-05 | 1.0268e-05 | 9.242e-05 | 2.2409e-05 | 6.611e-05 | 2.7048e-05 | 2.1221e-05 | 5.7911e-06 | 1.9621e-05 | 3.5504e-05 | 1.5126e-05 | 2.0801e-05 | 1.6258e-05 | 5.0319e-06 | 3.3651e-05 | 1.7297e-05 | 2.1455e-05 | 1.1213e-05 | 1.9505e-05 | 2.7475e-05 | 1.226e-05 | 7.5627e-06 | 1.3631e-05 | 3.0891e-05 | 5.7035e-06 | 1.2202e-05 | 8.1963e-06 | 1.2609e-05 | 6.0437e-06 | 1.0326e-05 | 1.3375e-05 | 4.0514e-06 | 1.3369e-05 | 5.0952e-06 | 1.1639e-05 | 1.2153e-05 | 4.4807e-06 | 7.2974e-06 | 6.9707e-06 | 5.7258e-06 | 6.4491e-06 | 7.566e-06 | 1.2252e-05 | 8.2162e-06 | 1.0483e-05 | 8.8472e-06 | 1.5955e-05 | 1.2316e-05 | 1.9189e-06 | 5.5485e-06 | 4.6339e-06 | 2.487e-06 | 2.3583e-06 | 2.9448e-06 | 9.3328e-06 | 2.0081e-06 | 1.388e-06 | 3.125e-06 | 4.4651e-06 | 6.6319e-06 | 2.8081e-06 | 6.8169e-07 | 3.6598e-06 | 1.7536e-06 | 2.5396e-06 | 8.5859e-07 | 1.4791e-06 | 9.1705e-07 | 1.05e-07 | 4.3466e-07 | 6.0703e-18
| 73 | 0.00031001 | 0.0012649 | 0.00029087 | 0.00026501 | 0.00014453 | 0.00050223 | 0.00013774 | 0.00036531 | 0.00035167 | 0.0004144 | 0.00025316 | 0.00013961 | 0.00013659 | 4.9333e-05 | 0.00017287 | 0.00021149 | 6.3584e-05 | 0.00023576 | 0.00013949 | 0.00016909 | 9.5957e-05 | 0.00027815 | 0.0002183 | 0.00021079 | 0.00019516 | 0.00026805 | 3.8173e-05 | 0.00020342 | 0.0002213 | 0.00012138 | 6.9323e-05 | 4.5518e-05 | 6.0209e-05 | 5.2148e-05 | 0.00018868 | 0.00012865 | 0.00013094 | 0.00021323 | 6.4685e-05 | 0.00017072 | 9.3217e-05 | 0.00011726 | 4.0557e-05 | 1.2455e-05 | 1.7556e-05 | 0.00011966 | 9.8101e-05 | 8.3029e-05 | 0.00013755 | 4.5134e-05 | 8.6754e-05 | 1.0048e-05 | 0.00013549 | 0.00016603 | 0.00010279 | 0.00015278 | 8.3946e-05 | 8.0321e-05 | 6.8303e-05 | 7.0069e-05 | 0.0001026 | 0.00013474 | 7.7723e-05 | 1.8483e-05 | 7.3233e-05 | 8.0141e-05 | 4.5533e-05 | 5.712e-05 | 5.0345e-05 | 1.4385e-05 | 2.4689e-05 | 7.6226e-05 | 7.8409e-05 | 7.5314e-05 | 5.6149e-05 | 1.4244e-05 | 4.9599e-05 | 3.5886e-05 | 5.5148e-05 | 4.0199e-05 | 0.00010422 | 7.2501e-05 | 6.7976e-05 | 4.6992e-05 | 6.2933e-05 | 7.1811e-05 | 5.968e-05 | 3.7058e-05 | 7.4527e-05 | 4.0768e-05 | 3.4691e-05 | 3.2535e-05 | 6.7512e-06 | 2.7692e-05 | 1.5455e-05 | 1.795e-05 | 7.0127e-05 | 6.0261e-05 | 5.2593e-05 | 1.82e-05 | 2.0108e-05 | 4.5748e-05 | 4.5728e-05 | 2.2388e-05 | 9.5846e-06 | 5.9127e-05 | 5.6287e-05 | 2.0533e-05 | 1.062e-05 | 2.1385e-05 | 4.3477e-05 | 6.2658e-05 | 5.8461e-05 | 2.4981e-05 | 5.3508e-05 | 2.5306e-05 | 2.8798e-05 | 2.9406e-05 | 2.3861e-05 | 3.364e-05 | 8.4149e-06 | 3.7773e-05 | 3.5117e-05 | 1.9077e-05 | 2.4227e-05 | 9.9362e-06 | 2.0452e-05 | 1.7582e-05 | 1.1216e-05 | 1.2113e-06 | 1.1127e-05 | 9.4315e-06 | 1.9851e-05 | 9.675e-06 | 1.3134e-05 | 1.5691e-05 | 1.8563e-05 | 5.8129e-06 | 1.487e-07 | 8.0906e-06 | 1.7913e-05 | 1.2535e-05 | 4.1127e-06 | 1.1085e-05 | 1.4259e-05 | 8.621e-06 | 7.7993e-07 | 1.5199e-05 | 8.3472e-06 | 8.1837e-06 | 4.7838e-06 | 9.9473e-06 | 1.4063e-06 | 5.9446e-06 | 2.3764e-06 | 4.9046e-06 | 5.3226e-06 | 2.8287e-06 | 1.2578e-05 | 3.053e-06 | 2.4679e-06 | 4.6262e-06 | 1.5381e-06 | 6.1077e-06 | 5.4827e-06 | 6.207e-06 | 4.491e-06 | 3.2259e-06 | 1.4969e-06 | 4.3779e-06 | 2.2885e-06 | 1.0669e-06 | 3.4144e-06 | 1.884e-06 | 3.1966e-06 | 1.2065e-06 | 2.1349e-06 | 1.511e-06 | 3.8622e-07 | 3.0168e-07 | 4.5113e-18
| 74 | 0.0003956 | 0.0018048 | 9.8904e-05 | 0.00019008 | 0.00046335 | 0.00049185 | 0.0002341 | 0.00031086 | 0.00012842 | 7.4801e-05 | 0.00020239 | 0.00022747 | 0.0001272 | 0.00012183 | 0.00015241 | 8.0791e-05 | 0.00022533 | 9.5284e-05 | 0.00019192 | 9.6959e-05 | 0.00021397 | 0.00015256 | 0.00030585 | 0.00024696 | 0.00018763 | 0.00015956 | 0.00014743 | 0.00014814 | 0.00017058 | 1.1482e-05 | 6.9889e-05 | 0.00011822 | 0.00012361 | 9.0122e-05 | 0.00015095 | 4.7316e-05 | 0.00014721 | 0.00016796 | 6.7183e-05 | 0.00010734 | 0.0001195 | 5.3044e-05 | 5.5711e-05 | 0.00011756 | 5.1821e-05 | 0.00011411 | 7.2142e-05 | 8.1236e-05 | 2.0823e-05 | 7.6121e-05 | 8.9502e-05 | 8.6543e-05 | 5.9684e-05 | 0.00014561 | 8.3263e-05 | 0.00015811 | 0.00012429 | 7.2849e-05 | 3.6259e-05 | 4.9801e-05 | 8.3568e-05 | 6.5851e-05 | 9.8552e-05 | 7.0065e-05 | 0.0001 | 5.149e-05 | 2.928e-05 | 2.6057e-05 | 4.8225e-05 | 6.0857e-05 | 5.7863e-05 | 4.4411e-05 | 8.3823e-05 | 9.5175e-05 | 4.4673e-05 | 6.9318e-05 | 1.308e-05 | 6.9554e-05 | 6.4615e-05 | 3.533e-05 | 4.9025e-05 | 4.726e-05 | 5.0501e-05 | 4.4732e-05 | 6.882e-05 | 9.0013e-05 | 6.8365e-05 | 5.7492e-05 | 0.00010806 | 6.9115e-05 | 2.2934e-05 | 3.7829e-05 | 5.5154e-05 | 2.8644e-05 | 3.3234e-05 | 6.1843e-05 | 2.8665e-05 | 1.8769e-05 | 1.8781e-05 | 5.245e-05 | 3.5377e-05 | 2.7201e-05 | 1.1624e-05 | 3.5091e-05 | 3.6033e-05 | 3.1953e-05 | 3.5187e-05 | 7.378e-05 | 3.2724e-05 | 2.4151e-05 | 4.4751e-05 | 4.1439e-05 | 4.1778e-05 | 4.5712e-05 | 4.7789e-05 | 2.7883e-05 | 3.1647e-05 | 3.3564e-05 | 1.9409e-05 | 6.2137e-05 | 3.1143e-06 | 6.7439e-06 | 9.011e-06 | 3.0405e-05 | 2.4354e-05 | 1.0744e-05 | 1.2482e-05 | 2.6643e-05 | 6.674e-06 | 2.5404e-05 | 3.4376e-05 | 1.5247e-05 | 1.7369e-05 | 4.8848e-06 | 5.6543e-06 | 1.3881e-05 | 9.0448e-06 | 1.3096e-05 | 1.3213e-05 | 9.8999e-06 | 1.1074e-05 | 5.7956e-06 | 5.7531e-06 | 2.1418e-06 | 5.0127e-06 | 5.0812e-06 | 6.9217e-06 | 6.7718e-06 | 1.0387e-06 | 2.9755e-06 | 6.0115e-06 | 7.6437e-06 | 6.9963e-06 | 1.7274e-05 | 1.3275e-05 | 2.3449e-06 | 2.2271e-06 | 1.0504e-05 | 5.4705e-06 | 6.9097e-06 | 6.9005e-06 | 5.8274e-06 | 6.0269e-06 | 7.3182e-06 | 2.7606e-06 | 1.0237e-05 | 7.2543e-06 | 1.1724e-06 | 3.3274e-06 | 5.683e-06 | 3.0831e-06 | 2.0393e-06 | 5.089e-06 | 1.3992e-06 | 5.0939e-07 | 5.6188e-07 | 2.4901e-06 | 1.5756e-06 | 9.9452e-08 | 7.0124e-07 | 1.5321e-17
| 75 | 0.0002104 | 0.0022746 | 0.00047763 | 0.00042605 | 0.00042808 | 0.0003557 | 0.00024292 | 0.00015271 | 0.00026467 | 8.8995e-05 | 0.00015731 | 0.00016586 | 9.53e-05 | 0.00021279 | 0.00022215 | 0.00022998 | 6.8632e-05 | 0.0001128 | 0.00023002 | 0.00017659 | 0.00010889 | 0.0002447 | 0.00016214 | 4.5843e-05 | 0.0002476 | 0.00012942 | 9.3121e-05 | 0.00012593 | 0.00017828 | 8.5061e-05 | 8.5688e-05 | 8.8473e-05 | 0.00010774 | 0.00013554 | 9.9176e-05 | 0.00015227 | 0.00012965 | 8.8881e-05 | 3.7781e-05 | 0.00010096 | 9.5686e-05 | 4.0172e-05 | 4.78e-05 | 6.8032e-05 | 6.0213e-05 | 0.00012145 | 0.0001017 | 3.1888e-05 | 9.7807e-05 | 0.0001161 | 4.4106e-05 | 5.5997e-05 | 8.1069e-05 | 6.9892e-05 | 0.00013738 | 6.2416e-05 | 7.4128e-05 | 0.000113 | 3.2626e-05 | 3.3274e-05 | 8.3719e-05 | 0.00010507 | 0.00015913 | 6.614e-05 | 7.5388e-05 | 9.0221e-05 | 4.2197e-05 | 9.6629e-06 | 4.8547e-05 | 4.2501e-05 | 8.1078e-05 | 8.5617e-06 | 7.5955e-05 | 8.6198e-05 | 9.2239e-05 | 7.374e-05 | 8.1355e-05 | 4.3629e-05 | 6.2418e-05 | 3.8889e-05 | 4.828e-05 | 4.8494e-05 | 2.1629e-05 | 3.6909e-05 | 3.5601e-05 | 0.00012219 | 6.2116e-05 | 3.4187e-05 | 0.0001094 | 5.7731e-05 | 2.6298e-05 | 3.3399e-05 | 8.7296e-05 | 7.6917e-05 | 2.7795e-05 | 2.2363e-05 | 4.0144e-05 | 4.3554e-05 | 5.4685e-05 | 5.4417e-05 | 3.4519e-05 | 1.7414e-05 | 3.9984e-05 | 2.471e-05 | 4.9519e-05 | 3.0475e-05 | 3.099e-05 | 6.0155e-05 | 2.1497e-05 | 1.6018e-05 | 3.692e-05 | 4.9327e-05 | 4.1737e-05 | 4.5284e-05 | 3.8844e-05 | 1.0269e-05 | 3.037e-05 | 1.2357e-05 | 3.6198e-05 | 2.9573e-05 | 1.9988e-05 | 3.0557e-05 | 1.4417e-05 | 1.9862e-05 | 5.1829e-06 | 2.2623e-05 | 2.784e-05 | 1.661e-05 | 6.2364e-06 | 1.4381e-05 | 1.3135e-05 | 4.0682e-06 | 2.1864e-05 | 9.0315e-06 | 9.0874e-06 | 1.0126e-05 | 1.4848e-05 | 1.0008e-05 | 2.6146e-06 | 6.4397e-06 | 6.9795e-06 | 4.2547e-06 | 1.3538e-05 | 7.1664e-06 | 7.115e-06 | 5.2819e-06 | 4.1099e-06 | 1.2251e-05 | 1.1708e-05 | 1.6459e-06 | 2.3948e-05 | 1.2166e-05 | 1.1879e-05 | 6.7994e-06 | 7.487e-06 | 3.7439e-06 | 1.0969e-05 | 1.107e-05 | 1.4237e-06 | 8.0165e-06 | 2.3816e-06 | 8.8749e-06 | 5.1653e-06 | 3.5208e-06 | 8.2991e-07 | 2.1624e-06 | 4.6935e-06 | 1.8513e-06 | 3.6431e-06 | 5.5915e-06 | 5.0382e-06 | 1.5887e-06 | 3.6123e-06 | 1.7932e-06 | 1.044e-06 | 2.1539e-06 | 2.9386e-06 | 1.3684e-06 | 5.2832e-07 | 2.438e-07 | 2.2992e-17
| 76 | 0.00041494 | 0.00176 | 0.00014985 | 0.00013726 | 0.00020147 | 0.00064287 | 0.00019248 | 0.00018046 | 0.00021937 | 0.00013856 | 0.00025046 | 0.00029571 | 3.9645e-05 | 0.0002312 | 0.0002693 | 0.00018499 | 0.00015623 | 0.00021572 | 0.00024468 | 0.00022302 | 0.00013991 | 0.00024927 | 0.00016113 | 0.00013915 | 2.9611e-05 | 0.00019156 | 5.751e-05 | 0.00019159 | 0.00015984 | 2.9731e-05 | 7.8813e-05 | 0.00012593 | 0.00024805 | 7.9659e-05 | 6.3909e-05 | 9.206e-05 | 9.0125e-05 | 6.7954e-05 | 5.7563e-05 | 5.539e-05 | 5.5844e-05 | 4.2113e-05 | 7.1412e-05 | 0.00013272 | 2.3612e-05 | 9.9763e-05 | 5.5922e-05 | 0.00011351 | 9.2975e-05 | 4.8352e-05 | 0.00011811 | 3.4922e-05 | 6.9898e-05 | 3.3272e-05 | 8.4726e-06 | 0.00014208 | 4.003e-05 | 9.6019e-05 | 6.6848e-05 | 6.6064e-05 | 4.5238e-05 | 0.00010108 | 7.7486e-05 | 5.5823e-05 | 7.0258e-05 | 4.1117e-05 | 7.2641e-05 | 8.2439e-05 | 7.2872e-05 | 4.2828e-05 | 3.4202e-05 | 4.003e-05 | 8.8947e-05 | 3.7556e-05 | 0.00011707 | 9.3059e-05 | 4.1571e-05 | 2.5365e-05 | 4.7827e-05 | 3.8464e-05 | 0.00010351 | 5.3212e-05 | 3.9694e-05 | 2.0549e-05 | 1.7793e-05 | 9.7193e-05 | 5.2224e-05 | 3.4923e-05 | 8.6637e-05 | 8.5158e-05 | 3.9176e-05 | 5.6875e-05 | 9.2186e-05 | 6.525e-05 | 5.3686e-05 | 4.3365e-05 | 0.00010271 | 3.1746e-05 | 5.9701e-05 | 4.8694e-05 | 5.5627e-05 | 1.9029e-05 | 1.8804e-05 | 5.0768e-05 | 3.7995e-05 | 2.4617e-05 | 4.8823e-05 | 4.9717e-05 | 5.2908e-06 | 4.0913e-05 | 6.3019e-05 | 1.4128e-05 | 1.3149e-05 | 4.1356e-05 | 1.3468e-05 | 1.9618e-05 | 4.7936e-05 | 4.0958e-06 | 3.0495e-05 | 1.6665e-05 | 4.1694e-06 | 2.7387e-05 | 1.9253e-05 | 1.7558e-05 | 3.3002e-05 | 2.0801e-05 | 1.3049e-05 | 1.4205e-05 | 2.0569e-05 | 3.6027e-05 | 9.0515e-06 | 1.1909e-05 | 2.3752e-05 | 2.8138e-06 | 1.2604e-05 | 1.4235e-05 | 7.6012e-06 | 8.7042e-06 | 1.9004e-05 | 1.4269e-05 | 8.4716e-06 | 1.3213e-05 | 1.683e-05 | 3.4246e-06 | 4.4527e-06 | 1.32e-05 | 3.2941e-07 | 1.377e-05 | 1.9464e-05 | 4.0083e-06 | 1.0555e-05 | 6.2392e-06 | 1.4866e-05 | 8.3944e-06 | 2.7758e-06 | 2.296e-06 | 1.2319e-06 | 5.5733e-06 | 4.3249e-06 | 5.0991e-06 | 5.4223e-06 | 4.7843e-06 | 4.5042e-06 | 3.4784e-06 | 5.4652e-06 | 8.3409e-06 | 4.5711e-06 | 3.4391e-06 | 2.7653e-06 | 5.5653e-06 | 4.5561e-06 | 4.0931e-06 | 3.1883e-06 | 4.0092e-06 | 1.2883e-06 | 1.0882e-06 | 1.6427e-06 | 1.3109e-06 | 2.2063e-07 | 4.6684e-07 | 1.0773e-17
| 77 | 5.5334e-05 | 0.0001827 | 0.00065586 | 5.491e-05 | 0.0001271 | 0.0003496 | 0.00036607 | 0.0003523 | 0.00041915 | 0.00018587 | 0.00027826 | 0.00027035 | 6.5837e-05 | 0.00017928 | 0.00022941 | 0.00017463 | 0.00014598 | 6.7775e-05 | 8.7888e-05 | 3.9088e-05 | 0.00011507 | 0.00026939 | 0.00022199 | 0.00012827 | 0.00011315 | 0.00013634 | 0.00013442 | 0.00010032 | 0.00027417 | 6.1897e-05 | 0.00014556 | 9.3782e-05 | 0.00020759 | 2.2933e-05 | 0.00011393 | 0.00013585 | 8.5188e-05 | 7.3711e-05 | 6.1156e-05 | 5.6185e-05 | 0.00010605 | 3.6859e-05 | 0.00010185 | 9.0387e-05 | 2.9635e-05 | 0.00011966 | 0.00015116 | 9.3611e-05 | 0.00017628 | 9.9385e-05 | 4.2805e-05 | 5.299e-05 | 0.00017828 | 0.00010452 | 7.8729e-05 | 0.00013831 | 6.1574e-05 | 0.00010234 | 0.00010037 | 3.3645e-05 | 5.9586e-05 | 8.3388e-05 | 9.2342e-05 | 7.7834e-06 | 7.5729e-05 | 0.00010294 | 5.5874e-05 | 6.3774e-05 | 1.4068e-05 | 9.8787e-05 | 4.9069e-05 | 5.4654e-05 | 6.1938e-05 | 6.3929e-05 | 3.1964e-05 | 5.9217e-05 | 4.7605e-05 | 4.6107e-05 | 4.5209e-05 | 9.0311e-05 | 7.4533e-05 | 6.1568e-05 | 5.1845e-05 | 1.8238e-05 | 3.2759e-05 | 9.8293e-05 | 4.4406e-05 | 7.0235e-05 | 9.1386e-05 | 8.3329e-05 | 4.2914e-05 | 8.5688e-05 | 4.4553e-05 | 3.6393e-05 | 1.729e-05 | 1.6916e-05 | 4.6508e-05 | 3.7124e-05 | 2.036e-05 | 5.8286e-05 | 2.8296e-05 | 9.8707e-06 | 3.2395e-05 | 2.409e-05 | 2.2101e-05 | 4.7546e-05 | 2.8676e-05 | 3.0615e-05 | 3.5467e-05 | 1.4902e-05 | 1.774e-05 | 3.2378e-05 | 2.2523e-05 | 3.0073e-05 | 3.8079e-05 | 1.0667e-05 | 2.4368e-05 | 1.304e-05 | 4.9794e-05 | 1.4269e-05 | 1.0529e-05 | 4.0869e-05 | 8.2514e-06 | 5.2695e-06 | 2.2761e-05 | 1.5918e-05 | 1.3764e-05 | 4.837e-06 | 2.0822e-05 | 3.1933e-05 | 2.055e-05 | 6.4606e-06 | 5.3501e-06 | 9.9078e-06 | 1.5085e-05 | 1.0571e-05 | 4.122e-06 | 1.2742e-05 | 1.3658e-05 | 4.4152e-06 | 1.0675e-05 | 2.076e-06 | 1.45e-05 | 1.3149e-05 | 6.3053e-06 | 1.4682e-05 | 8.9837e-06 | 2.9169e-06 | 8.0096e-06 | 1.2684e-05 | 2.4018e-06 | 1.2944e-05 | 1.2595e-05 | 2.9632e-06 | 7.312e-06 | 6.7514e-06 | 3.3271e-06 | 3.6892e-06 | 2.1459e-06 | 4.4105e-06 | 2.6118e-06 | 4.6188e-06 | 1.8156e-06 | 3.7816e-06 | 4.8693e-06 | 5.4165e-06 | 3.7299e-06 | 1.8291e-06 | 6.4104e-06 | 1.2407e-06 | 1.8885e-06 | 2.2857e-07 | 3.9604e-06 | 1.1824e-06 | 1.6114e-06 | 1.083e-06 | 1.2801e-06 | 1.585e-06 | 5.0888e-07 | 4.9027e-07 | 3.4122e-18
| 78 | 0.00083095 | 0.0015223 | 0.00038701 | 0.00026189 | 0.00034343 | 0.00029215 | 0.00026572 | 0.00028817 | 0.00036723 | 0.00022359 | 0.00017134 | 0.00024387 | 1.9393e-05 | 0.00015747 | 0.00020123 | 0.00016452 | 0.00012981 | 5.1871e-05 | 0.00031193 | 8.2516e-05 | 0.0001334 | 0.00015292 | 0.00016854 | 0.0001348 | 0.00016748 | 0.00016789 | 0.00017163 | 0.00027576 | 0.00021853 | 2.9269e-05 | 0.00021003 | 0.00012305 | 0.00014631 | 0.00010166 | 7.2948e-05 | 8.8841e-05 | 6.4263e-05 | 0.00012892 | 0.00017418 | 0.00018872 | 6.486e-05 | 4.7072e-05 | 5.178e-05 | 0.00013881 | 2.7737e-05 | 4.8152e-05 | 6.0778e-05 | 3.1879e-05 | 0.00011552 | 4.5417e-05 | 1.197e-05 | 5e-05 | 0.00010591 | 9.1539e-05 | 1.8534e-05 | 0.00013446 | 7.9933e-05 | 5.1182e-05 | 8.3534e-05 | 3.0173e-05 | 2.1617e-05 | 5.563e-05 | 7.784e-05 | 4.236e-05 | 2.3352e-05 | 7.7433e-05 | 7.9722e-05 | 3.1771e-05 | 7.0645e-05 | 6.6175e-05 | 2.4341e-05 | 2.8214e-05 | 7.5048e-06 | 5.0956e-05 | 7.7385e-05 | 7.3301e-05 | 6.6348e-05 | 4.6895e-05 | 4.7187e-05 | 7.8366e-05 | 9.5245e-05 | 5.5936e-05 | 6.3684e-05 | 4.8067e-05 | 3.7676e-05 | 9.8227e-05 | 3.3646e-05 | 9.4009e-05 | 0.00011345 | 7.6479e-05 | 4.6599e-05 | 7.4859e-05 | 8.2304e-05 | 7.1766e-05 | 5.4525e-05 | 4.8467e-05 | 4.1764e-05 | 1.0374e-05 | 2.1393e-05 | 5.4132e-05 | 2.6834e-05 | 6.6612e-06 | 5.2417e-05 | 2.3745e-05 | 8.9933e-06 | 3.7015e-05 | 4.6128e-05 | 6.7101e-05 | 1.6119e-05 | 3.4221e-05 | 9.7459e-06 | 3.7308e-05 | 1.6943e-05 | 1.7187e-05 | 2.2083e-05 | 2.6154e-05 | 1.2625e-05 | 3.229e-05 | 2.0362e-05 | 2.098e-05 | 1.9892e-05 | 4.8008e-05 | 9.1178e-06 | 1.7384e-05 | 9.7817e-06 | 1.8292e-05 | 1.4563e-05 | 1.9467e-05 | 1.3705e-05 | 3.1534e-05 | 2.0787e-05 | 1.1683e-05 | 1.0689e-05 | 1.5403e-05 | 9.8226e-06 | 1.6711e-05 | 4.5311e-06 | 1.274e-05 | 7.9413e-06 | 1.8965e-05 | 5.9947e-06 | 1.6362e-05 | 1.2565e-05 | 6.6935e-06 | 6.3407e-06 | 4.651e-06 | 5.2418e-06 | 3.3067e-06 | 1.677e-05 | 3.6476e-06 | 2.5972e-07 | 2.4606e-06 | 1.1016e-05 | 1.9856e-06 | 2.015e-06 | 6.4475e-06 | 5.9019e-06 | 2.207e-06 | 1.9439e-06 | 2.6398e-06 | 2.7241e-06 | 4.1841e-06 | 4.5065e-06 | 1.3815e-06 | 3.3753e-06 | 2.7126e-06 | 3.2126e-06 | 4.1405e-06 | 2.7704e-06 | 3.5136e-06 | 3.6023e-06 | 8.3121e-07 | 2.4037e-06 | 4.4179e-07 | 1.0436e-06 | 1.2176e-06 | 1.2842e-06 | 6.269e-07 | 2.0905e-07 | 2.975e-07 | 1.1563e-17
| 79 | 0.00033764 | 0.00082679 | 0.00030691 | 0.00013739 | 0.00025608 | 0.0003793 | 0.00026419 | 0.00038549 | 0.00023423 | 0.00030367 | 0.00021486 | 0.00025908 | 9.4271e-05 | 0.00029239 | 5.8988e-05 | 7.8705e-05 | 1.932e-05 | 8.0723e-05 | 8.8185e-05 | 0.00010224 | 1.7231e-05 | 0.00022463 | 0.00020991 | 0.00013713 | 0.00020752 | 0.00031925 | 0.00012972 | 0.00014643 | 0.00010444 | 0.00025738 | 4.5394e-05 | 0.00012237 | 0.00012294 | 5.8024e-05 | 0.00010226 | 3.9697e-05 | 0.00011881 | 0.00011518 | 4.5901e-05 | 6.9367e-05 | 5.7838e-05 | 0.00015362 | 2.1978e-05 | 2.226e-05 | 5.4548e-05 | 0.00014867 | 0.000137 | 4.7042e-05 | 6.5694e-05 | 3.6524e-05 | 9.6042e-05 | 1.3103e-05 | 5.2676e-05 | 0.00015384 | 3.6536e-05 | 0.00014479 | 3.8737e-05 | 0.00011287 | 5.4922e-05 | 7.3229e-05 | 7.2249e-05 | 1.4142e-05 | 5.2232e-05 | 4.8298e-05 | 3.6742e-05 | 3.9462e-05 | 0.00013128 | 3.6175e-05 | 0.00011652 | 7.5931e-05 | 1.328e-05 | 3.0712e-05 | 2.4887e-05 | 4.9507e-05 | 2.0289e-05 | 5.8287e-05 | 1.2988e-05 | 4.9196e-05 | 6.9637e-05 | 3.9045e-05 | 0.00010434 | 3.3345e-05 | 3.2776e-05 | 6.9647e-05 | 9.6235e-06 | 9.3901e-05 | 5.1922e-05 | 6.9335e-05 | 7.1269e-05 | 3.7911e-05 | 3.6491e-05 | 5.4302e-05 | 6.3093e-05 | 7.0661e-05 | 4.6122e-05 | 1.7506e-05 | 4.6123e-05 | 4.2204e-05 | 6.96e-06 | 4.7318e-05 | 4.1151e-06 | 2.9642e-05 | 1.8856e-05 | 3.682e-05 | 1.1537e-05 | 3.2862e-05 | 3.6918e-05 | 3.1348e-05 | 1.1331e-05 | 1.4103e-05 | 3.2332e-05 | 5.3588e-05 | 3.4392e-05 | 3.4071e-05 | 2.7335e-05 | 2.1882e-05 | 1.9878e-05 | 8.8363e-06 | 3.9662e-05 | 1.4937e-05 | 1.279e-05 | 2.4845e-05 | 2.305e-05 | 1.2264e-05 | 1.3831e-05 | 1.0331e-05 | 1.9073e-06 | 1.4723e-05 | 2.3863e-05 | 3.7824e-05 | 5.8605e-06 | 9.9736e-06 | 1.146e-05 | 1.1542e-05 | 4.0788e-06 | 1.4502e-05 | 1.3916e-05 | 9.8508e-06 | 1.3709e-05 | 1.0385e-05 | 1.1259e-05 | 2.0765e-06 | 2.7605e-06 | 8.6649e-06 | 2.4675e-06 | 1.27e-06 | 5.4073e-06 | 5.9996e-06 | 1.4063e-05 | 2.8106e-06 | 1.489e-06 | 8.537e-06 | 3.4793e-06 | 2.4954e-06 | 1.3679e-06 | 4.8e-06 | 1.5457e-06 | 2.6793e-06 | 7.8887e-06 | 2.3943e-06 | 8.2719e-06 | 4.9127e-06 | 1.1079e-06 | 1.7625e-06 | 3.3853e-06 | 2.7365e-06 | 5.1435e-06 | 5.4861e-07 | 2.6515e-06 | 3.6107e-06 | 4.0559e-06 | 9.4918e-07 | 7.6452e-07 | 1.3162e-06 | 9.4368e-07 | 1.466e-06 | 1.4384e-06 | 1.2373e-06 | 4.891e-07 | 3.3831e-07 | 1.9684e-17
| 80 | 0.0012064 | 0.0018444 | 0.00065668 | 0.00027267 | 0.00050979 | 0.00025834 | 0.00021978 | 0.00023269 | 0.00027361 | 0.00016201 | 0.0002535 | 0.00030997 | 3.9174e-05 | 0.00025245 | 0.00022622 | 8.3777e-05 | 0.00010179 | 8.4339e-05 | 0.00024885 | 9.2805e-05 | 0.00018758 | 0.00010589 | 6.3798e-05 | 3.2682e-05 | 0.00023163 | 0.00034806 | 0.00014944 | 0.00015696 | 7.3355e-05 | 0.0001615 | 2.1937e-05 | 5.8698e-05 | 0.00020074 | 2.8568e-05 | 3.2001e-05 | 1.7575e-05 | 4.7268e-05 | 0.0001223 | 0.00010818 | 0.00012214 | 5.4417e-05 | 5.3361e-05 | 6.6626e-05 | 5.2696e-06 | 0.00011698 | 7.9946e-05 | 0.00012994 | 4.3996e-05 | 1.9929e-05 | 0.00013205 | 5.8867e-05 | 9.6015e-05 | 1.7333e-05 | 0.0001053 | 1.1785e-05 | 0.00011301 | 4.7508e-05 | 3.4444e-05 | 6.7974e-05 | 4.2013e-05 | 2.1323e-05 | 1.8843e-05 | 6.6502e-05 | 1.4921e-05 | 8.206e-05 | 6.359e-05 | 5.8675e-05 | 3.1786e-05 | 7.519e-05 | 9.5518e-05 | 3.3416e-05 | 7.9867e-05 | 7.6059e-05 | 6.8386e-05 | 9.5318e-06 | 3.237e-05 | 6.985e-05 | 4.2446e-05 | 8.4423e-05 | 3.1034e-05 | 4.7968e-05 | 8.2938e-05 | 4.4417e-05 | 1.873e-05 | 1.4653e-05 | 7.3174e-05 | 5.9512e-05 | 5.8505e-05 | 4.6452e-05 | 3.2504e-05 | 1.8892e-05 | 6.7139e-05 | 6.8476e-05 | 7.6781e-05 | 9.3422e-06 | 1.5232e-05 | 3.0643e-05 | 1.322e-05 | 4.3313e-05 | 5.2754e-05 | 1.2493e-05 | 2.5476e-05 | 2.301e-05 | 2.3541e-05 | 4.3723e-05 | 4.3425e-05 | 6.5869e-05 | 8.3328e-06 | 5.2373e-05 | 5.762e-05 | 1.7785e-05 | 3.6481e-05 | 3.5053e-05 | 2.8889e-05 | 3.4935e-05 | 2.3723e-05 | 3.6348e-05 | 2.9604e-05 | 1.2468e-05 | 1.0501e-05 | 2.9601e-05 | 1.3272e-05 | 1.9552e-05 | 1.6942e-05 | 2.1539e-05 | 2.2672e-05 | 1.8341e-05 | 1.3674e-05 | 1.6169e-05 | 2.5765e-05 | 6.4083e-06 | 1.2305e-05 | 1.333e-05 | 1.4611e-05 | 3.2613e-06 | 1.2649e-05 | 1.6972e-05 | 5.1996e-06 | 1.0272e-05 | 2.2713e-05 | 1.0496e-05 | 2.4072e-06 | 2.3006e-06 | 6.8981e-06 | 1.5414e-05 | 4.9196e-06 | 8.6891e-06 | 7.6304e-06 | 1.0238e-05 | 7.6403e-06 | 1.1219e-05 | 1.5073e-05 | 1.0278e-05 | 2.4588e-06 | 6.8285e-06 | 4.0995e-06 | 6.2441e-06 | 8.2535e-06 | 5.6741e-06 | 5.686e-06 | 2.5425e-06 | 2.8025e-06 | 3.9532e-06 | 2.5932e-06 | 4.8562e-06 | 4.1294e-06 | 4.1084e-06 | 1.6969e-06 | 1.5755e-06 | 4.6805e-06 | 3.9388e-06 | 1.0181e-06 | 3.4516e-07 | 1.5659e-06 | 1.5743e-06 | 1.4101e-06 | 1.3345e-06 | 1.4487e-06 | 1.501e-07 | 1.2715e-07 | 1.4695e-17
| 81 | 0.00021304 | 0.0012118 | 7.1039e-05 | 0.00043823 | 0.00014533 | 0.00012803 | 8.6548e-05 | 0.00016921 | 0.0004554 | 0.00012161 | 0.00018469 | 0.00028604 | 7.3247e-05 | 0.00014549 | 0.00010438 | 0.00019519 | 0.00025447 | 0.00010008 | 0.00012444 | 0.00012424 | 7.1131e-05 | 0.00015107 | 0.00015427 | 6.774e-06 | 0.00013464 | 0.0002449 | 0.00015008 | 0.00012807 | 0.00019249 | 1.0113e-05 | 0.00012599 | 3.0269e-05 | 0.00011845 | 1.6063e-05 | 2.8022e-05 | 6.5879e-05 | 0.00011832 | 0.00013232 | 4.2685e-05 | 3.841e-05 | 3.9209e-05 | 7.0983e-05 | 3.5581e-05 | 2.3044e-05 | 6.1656e-05 | 2.1866e-05 | 0.00016871 | 8.2447e-05 | 4.6768e-05 | 8.3336e-05 | 4.48e-05 | 5.9168e-05 | 5.9801e-05 | 3.5356e-05 | 7.8217e-05 | 9.1083e-05 | 7.3185e-05 | 0.00013047 | 1.181e-05 | 2.1327e-05 | 5.5268e-05 | 5.1571e-05 | 0.00013732 | 3.5636e-05 | 1.8736e-05 | 4.9842e-05 | 2.264e-05 | 2.7498e-05 | 3.1629e-05 | 8.3146e-05 | 7.5166e-05 | 2.1972e-05 | 3.7031e-05 | 1.6851e-05 | 1.1441e-05 | 1.086e-05 | 7.8566e-06 | 3.2415e-05 | 6.2006e-05 | 5.2496e-05 | 0.00010995 | 2.2799e-05 | 9.3909e-05 | 2.4559e-05 | 4.1344e-05 | 7.406e-05 | 3.6804e-05 | 6.0621e-05 | 2.8727e-05 | 3.5025e-05 | 5.7123e-05 | 3.4015e-05 | 6.4961e-05 | 5.3767e-05 | 1.4788e-05 | 2.7528e-05 | 1.8846e-05 | 3.1176e-05 | 2.839e-05 | 1.6032e-05 | 4.3717e-05 | 2.0975e-05 | 1.6901e-05 | 2.7634e-05 | 3.2599e-05 | 2.95e-05 | 3.3442e-05 | 4.0188e-05 | 3.7783e-05 | 2.8891e-05 | 2.6646e-05 | 3.7471e-05 | 2.6512e-05 | 1.2205e-05 | 1.016e-05 | 2.3953e-05 | 2.1427e-05 | 1.36e-05 | 9.7261e-06 | 7.6208e-06 | 8.0363e-06 | 3.4621e-05 | 2.0992e-05 | 9.3219e-06 | 2.0323e-05 | 2.2489e-05 | 2.1931e-05 | 1.128e-05 | 1.3694e-05 | 2.3044e-05 | 7.8478e-06 | 1.2722e-05 | 1.106e-05 | 3.8295e-06 | 1.5178e-06 | 7.9242e-06 | 1.6291e-05 | 7.2454e-06 | 3.5013e-06 | 1.7005e-06 | 8.5746e-06 | 6.5643e-06 | 6.3357e-06 | 1.4031e-05 | 1.6399e-05 | 3.2645e-06 | 1.1163e-05 | 9.3281e-06 | 1.5602e-05 | 9.0399e-06 | 4.7864e-06 | 2.011e-05 | 1.1913e-05 | 2.4036e-06 | 5.2737e-06 | 6.1646e-06 | 7.4208e-06 | 5.8784e-06 | 3.0667e-06 | 2.0896e-06 | 2.6373e-06 | 3.4968e-06 | 3.7055e-06 | 1.0227e-06 | 4.4075e-06 | 2.4714e-06 | 8.9113e-07 | 2.4877e-06 | 1.8276e-06 | 3.4198e-06 | 3.6859e-06 | 1.267e-06 | 2.931e-06 | 1.5187e-06 | 1.8358e-06 | 1.9165e-07 | 8.4009e-07 | 8.5728e-07 | 3.8398e-07 | 2.3243e-07 | 3.6258e-18
| 82 | 0.00044616 | 0.00010216 | 0.00027451 | 0.00026705 | 9.3005e-05 | 0.00031348 | 0.00016184 | 0.0001969 | 0.00019077 | 0.00034182 | 0.00021449 | 0.00025413 | 0.00016994 | 4.385e-05 | 0.00015366 | 2.9302e-05 | 0.00013653 | 0.00023719 | 0.00017465 | 0.00019499 | 9.6654e-05 | 0.00010942 | 0.00010387 | 4.3933e-05 | 7.6583e-05 | 0.00016714 | 0.00014092 | 0.0001724 | 0.00016753 | 9.5335e-05 | 8.595e-05 | 0.00011561 | 0.00011749 | 8.0057e-05 | 0.00010145 | 3.8271e-05 | 6.0185e-05 | 0.00011493 | 0.00010659 | 8.1294e-05 | 8.38e-05 | 2.1379e-05 | 4.0129e-05 | 4.3578e-05 | 5.4893e-05 | 3.887e-05 | 0.00012154 | 9.4811e-05 | 6.9851e-05 | 7.3471e-05 | 5.9094e-05 | 7.5698e-05 | 5.3476e-05 | 4.5728e-05 | 7.0212e-05 | 0.00010514 | 3.9256e-05 | 7.1728e-05 | 0.00010907 | 5.6025e-05 | 1.1595e-05 | 3.0418e-05 | 4.0595e-05 | 5.717e-05 | 6.2675e-05 | 5.011e-05 | 0.00012746 | 2.4838e-05 | 7.3916e-05 | 8.3267e-05 | 4.3489e-05 | 5.5297e-05 | 0.0001101 | 9.2466e-05 | 3.484e-05 | 0.00013928 | 9.2884e-05 | 5.8623e-05 | 1.9057e-05 | 4.7688e-05 | 8.7704e-05 | 2.7347e-05 | 5.0864e-05 | 3.4964e-05 | 6.571e-05 | 5.8068e-05 | 1.6117e-05 | 3.946e-05 | 5.2888e-05 | 1.5383e-05 | 2.9489e-05 | 3.5986e-05 | 4.0444e-05 | 2.2338e-05 | 3.2556e-05 | 1.8687e-05 | 5.2197e-05 | 2.1399e-05 | 4.3107e-05 | 4.0669e-05 | 3.0763e-05 | 4.6172e-05 | 3.805e-05 | 2.9406e-05 | 3.175e-05 | 3.0084e-05 | 5.4129e-05 | 2.4904e-05 | 7.7103e-06 | 2.0434e-05 | 1.9787e-05 | 4.0468e-05 | 3.0941e-05 | 3.7664e-05 | 1.6341e-05 | 1.1564e-05 | 3.1844e-05 | 1.1305e-05 | 9.8312e-06 | 2.8287e-05 | 2.6553e-05 | 2.2777e-05 | 8.726e-06 | 1.5211e-05 | 1.1631e-05 | 1.5007e-05 | 1.0684e-05 | 2.4362e-05 | 5.5966e-06 | 2.6301e-05 | 1.3011e-05 | 4.4162e-06 | 8.1036e-06 | 1.0162e-05 | 9.1944e-06 | 9.7932e-06 | 1.1603e-05 | 7.3341e-06 | 1.7649e-05 | 3.4354e-06 | 1.6606e-05 | 1.4533e-05 | 8.3969e-06 | 5.3603e-06 | 2.5468e-06 | 3.1138e-06 | 1.7468e-05 | 1.0661e-05 | 2.2159e-05 | 5.038e-06 | 1.0239e-05 | 1.5059e-05 | 6.0005e-06 | 6.8202e-06 | 6.7428e-06 | 6.766e-06 | 2.8378e-06 | 4.0862e-06 | 6.3526e-06 | 4e-06 | 3.1125e-06 | 3.8846e-06 | 8.8058e-06 | 3.9168e-06 | 3.0445e-06 | 4.6381e-06 | 3.158e-06 | 1.6063e-06 | 6.6975e-07 | 4.7957e-06 | 3.5912e-06 | 1.9708e-06 | 1.3719e-06 | 2.7374e-06 | 1.8412e-06 | 1.011e-06 | 9.5518e-07 | 8.5706e-07 | 6.3396e-07 | 3.4526e-07 | 8.4744e-18
| 83 | 0.00039475 | 0.00080973 | 0.00046536 | 0.0002093 | 0.00039237 | 3.425e-05 | 0.00010395 | 0.00031424 | 0.00028798 | 0.00021103 | 0.00022748 | 0.00016674 | 6.0996e-05 | 0.00010562 | 0.00018278 | 0.00010914 | 0.00010931 | 0.00025005 | 8.4451e-05 | 6.7473e-05 | 0.00012274 | 0.00015913 | 3.3787e-05 | 3.508e-05 | 0.00018063 | 0.00014245 | 0.00012586 | 5.0446e-05 | 0.00017336 | 5.0741e-05 | 0.00010228 | 6.9433e-05 | 8.9291e-05 | 3.7569e-05 | 0.00012246 | 0.00012211 | 7.7994e-05 | 0.00015793 | 5.0988e-05 | 0.00012171 | 4.6519e-05 | 6.4096e-05 | 5.6925e-05 | 3.8142e-05 | 2.7354e-05 | 5.5825e-05 | 0.00010637 | 6.1493e-05 | 6.3797e-05 | 5.2129e-05 | 0.00012442 | 8.2611e-05 | 6.4038e-05 | 7.1151e-05 | 2.4527e-05 | 7.0694e-05 | 4.1458e-05 | 7.1959e-06 | 5.2122e-05 | 5.8337e-05 | 3.297e-05 | 4.991e-05 | 3.1079e-05 | 3.1213e-05 | 6.8699e-05 | 3.7969e-05 | 1.7707e-05 | 5.396e-05 | 9.6911e-05 | 6.5134e-05 | 4.6991e-05 | 8.3304e-05 | 7.1919e-05 | 0.00011028 | 4.9475e-05 | 7.8131e-05 | 6.9127e-05 | 1.9392e-05 | 1.5749e-05 | 1.5955e-05 | 8.0951e-05 | 1.6503e-05 | 3.8221e-05 | 2.227e-05 | 3.9598e-05 | 2.7299e-06 | 1.73e-05 | 1.9322e-05 | 4.9439e-05 | 1.8182e-05 | 3.0488e-05 | 1.6744e-05 | 4.6464e-05 | 1.4476e-05 | 1.7877e-05 | 2.4728e-05 | 2.6104e-05 | 4.676e-05 | 6.2488e-05 | 2.0996e-05 | 1.9031e-05 | 5.3479e-05 | 2.3173e-05 | 2.8008e-05 | 2.6053e-05 | 9.8977e-06 | 4.6744e-05 | 1.0653e-05 | 3.3618e-05 | 7.1331e-06 | 2.1009e-05 | 3.1611e-05 | 3.3275e-05 | 2.2461e-05 | 5.6474e-05 | 2.6869e-05 | 1.2202e-05 | 1.5527e-05 | 3.1119e-05 | 1.6588e-05 | 1.8337e-05 | 1.6637e-05 | 1.6702e-05 | 1.3442e-05 | 2.5064e-05 | 4.5063e-06 | 6.1021e-06 | 3.4596e-06 | 1.2472e-05 | 1.2995e-05 | 2.4182e-05 | 4.813e-07 | 7.1532e-06 | 1.0058e-05 | 1.7019e-05 | 6.7006e-06 | 1.4995e-05 | 1.1526e-05 | 7.7525e-06 | 9.1017e-06 | 2.3447e-06 | 9.3831e-06 | 8.9907e-06 | 1.1374e-05 | 2.5702e-06 | 9.5291e-06 | 7.8152e-06 | 7.8016e-06 | 1.6672e-05 | 1.929e-06 | 6.2073e-06 | 1.302e-05 | 1.0349e-05 | 2.893e-06 | 8.3869e-06 | 3.4946e-06 | 7.2359e-06 | 2.419e-06 | 2.7726e-06 | 7.8531e-06 | 1.798e-06 | 4.4414e-06 | 6.3232e-06 | 1.4099e-06 | 5.1611e-06 | 2.0544e-06 | 5.3739e-06 | 1.6962e-06 | 1.2891e-06 | 3.6262e-06 | 2.7713e-06 | 1.5898e-06 | 2.196e-06 | 1.5736e-06 | 2.2975e-06 | 1.6552e-06 | 3.3736e-07 | 2.0539e-07 | 6.1456e-07 | 1.9747e-07 | 2.1871e-18
| 84 | 0.00050505 | 0.000633 | 0.00034653 | 0.0002354 | 0.00051559 | 0.00025776 | 4.4844e-05 | 0.00031312 | 0.00034302 | 0.00019171 | 0.0003005 | 0.00015684 | 7.7114e-05 | 0.00014005 | 0.00024805 | 0.00011785 | 0.00017404 | 0.00011007 | 0.00017241 | 0.000137 | 4.7383e-05 | 0.00014889 | 0.00012224 | 5.2471e-05 | 0.00017046 | 0.00012434 | 0.00018378 | 0.00016125 | 9.3095e-05 | 3.248e-05 | 7.9644e-05 | 9.8636e-05 | 9.5098e-05 | 9.5048e-05 | 9.2242e-05 | 5.2894e-05 | 0.00011389 | 0.00011332 | 5.8757e-05 | 0.00013449 | 9.6731e-05 | 1.8932e-05 | 3.6091e-05 | 3.4978e-05 | 5.6955e-05 | 5.7769e-05 | 0.00012242 | 7.1354e-05 | 4.5452e-05 | 1.6964e-05 | 4.0296e-05 | 2.0018e-05 | 1.5569e-05 | 5.9625e-05 | 5.348e-05 | 4.1967e-05 | 0.00014917 | 4.002e-05 | 3.2122e-05 | 1.9919e-05 | 5.0202e-05 | 6.7688e-05 | 9.279e-05 | 3.7493e-05 | 8.2752e-05 | 3.7111e-05 | 7.8755e-05 | 2.2242e-05 | 4e-05 | 5.8152e-05 | 5.711e-06 | 8.5714e-05 | 5.7897e-05 | 6.1434e-05 | 5.4089e-05 | 5.5043e-05 | 4.4312e-05 | 2.2758e-05 | 1.5404e-05 | 2.9951e-05 | 5.4689e-05 | 3.4444e-05 | 4.7314e-05 | 1.6595e-05 | 2.9464e-05 | 2.2863e-05 | 4.9673e-05 | 5.2332e-05 | 5.036e-05 | 1.9858e-05 | 5.849e-05 | 5.1173e-05 | 3.6111e-05 | 1.7297e-05 | 2.7118e-05 | 8.4794e-06 | 1.5638e-05 | 1.5016e-05 | 8.7595e-06 | 4.2674e-05 | 2.9431e-05 | 1.2465e-05 | 3.5097e-05 | 4.355e-05 | 9.6761e-06 | 3.7207e-05 | 2.7141e-05 | 2.8323e-05 | 2.6729e-05 | 2.5147e-05 | 1.1943e-05 | 6.2153e-06 | 3.032e-05 | 3.8096e-05 | 1.7234e-05 | 1.4823e-05 | 2.0173e-05 | 4.6577e-06 | 2.2684e-05 | 1.5738e-05 | 2.7329e-05 | 9.2251e-06 | 6.4223e-06 | 1.3385e-05 | 2.9372e-05 | 1.2408e-05 | 1.3092e-05 | 1.426e-05 | 4.6123e-06 | 9.1251e-06 | 2.9065e-06 | 2.2153e-05 | 2.6646e-05 | 1.5034e-05 | 5.9866e-06 | 1.6814e-05 | 1.4299e-05 | 1.9543e-05 | 8.1307e-06 | 8.2152e-06 | 1.1691e-05 | 1.2009e-05 | 2.6667e-06 | 2.144e-06 | 1.077e-05 | 4.449e-06 | 1.8013e-06 | 3.8881e-06 | 6.2901e-06 | 4.8808e-06 | 1.0771e-05 | 1.8566e-05 | 9.7046e-06 | 9.4073e-06 | 4.1878e-06 | 2.5662e-06 | 6.3482e-06 | 4.2619e-06 | 8.5226e-06 | 4.8879e-06 | 3.4556e-06 | 5.0849e-06 | 7.1349e-06 | 3.7099e-06 | 3.2566e-06 | 5.946e-07 | 4.6133e-06 | 1.6099e-06 | 2.266e-06 | 4.2055e-06 | 9.8281e-07 | 2.3913e-06 | 2.2015e-06 | 2.3602e-06 | 1.5941e-06 | 5.2934e-07 | 4.044e-07 | 2.5188e-07 | 4.8009e-07 | 4.3914e-07 | 6.0932e-19
| 85 | 0.00046644 | 0.0008215 | 0.00010117 | 0.00026424 | 0.00037155 | 0.00018118 | 0.00030735 | 0.00016625 | 0.00023953 | 0.00022155 | 0.00018962 | 0.00019448 | 0.00015349 | 0.00018893 | 0.00026032 | 0.00014387 | 6.8826e-05 | 0.00014774 | 7.7023e-05 | 0.00012647 | 9.2258e-05 | 0.000179 | 0.00023803 | 0.00011998 | 0.00017164 | 8.3589e-05 | 0.00012322 | 0.00010081 | 0.00013796 | 0.00011902 | 9.286e-05 | 1.3653e-05 | 9.4117e-05 | 0.00013113 | 0.00019008 | 0.00011319 | 8.9899e-05 | 9.5876e-05 | 8.3892e-05 | 5.0125e-05 | 8.114e-05 | 1.4145e-05 | 4.5258e-05 | 9.5554e-05 | 5.1644e-05 | 3.4578e-05 | 7.5338e-05 | 6.3878e-05 | 6.9175e-05 | 7.819e-05 | 4.5646e-05 | 5.9777e-05 | 9.3385e-05 | 6.727e-05 | 4.4367e-05 | 9.749e-05 | 1.4027e-05 | 8.7911e-05 | 2.0908e-05 | 5.8406e-05 | 9.0231e-05 | 2.9614e-06 | 5.453e-05 | 5.9445e-05 | 3.3597e-05 | 5.1961e-05 | 0.00010827 | 3.8049e-05 | 5.7359e-06 | 6.2792e-05 | 3.2139e-05 | 4.5168e-05 | 9.5021e-06 | 3.2927e-05 | 2.5862e-05 | 6.163e-06 | 2.3096e-05 | 2.9204e-05 | 4.3636e-05 | 6.2372e-05 | 6.5523e-05 | 4.0431e-05 | 7.8149e-05 | 1.4914e-05 | 4.9165e-05 | 5.4285e-05 | 1.4665e-05 | 2.7961e-05 | 4.0009e-05 | 5.5296e-05 | 6.4676e-05 | 6.5592e-05 | 6.5891e-06 | 4.6045e-05 | 4.8126e-05 | 1.3373e-05 | 4.9619e-05 | 3.0406e-05 | 2.9912e-05 | 2.306e-05 | 4.1363e-05 | 3.944e-05 | 3.078e-05 | 3.264e-05 | 4.0602e-05 | 1.4602e-05 | 3.6146e-05 | 2.1653e-05 | 2.9991e-05 | 2.2187e-05 | 1.7808e-05 | 2.858e-05 | 2.8235e-05 | 3.3044e-05 | 2.3827e-05 | 8.3689e-06 | 8.6955e-06 | 2.8938e-05 | 3.6128e-05 | 3.5316e-05 | 8.6556e-06 | 3.086e-05 | 2.0904e-05 | 1.2211e-05 | 1.5856e-05 | 3.0454e-05 | 6.5709e-06 | 1.8436e-05 | 4.0058e-06 | 1.2612e-05 | 1.824e-05 | 7.3295e-06 | 6.2162e-06 | 7.6922e-06 | 5.8086e-06 | 5.5395e-06 | 9.547e-06 | 1.2425e-05 | 9.6982e-06 | 1.2628e-05 | 1.0019e-05 | 4.8534e-06 | 7.9572e-06 | 2.3436e-06 | 1.3305e-05 | 6.1587e-06 | 4.7463e-06 | 4.8681e-06 | 1.1988e-05 | 6.8678e-06 | 1.2443e-05 | 1.6578e-05 | 8.2919e-06 | 1.0695e-05 | 7.6178e-06 | 2.9818e-06 | 5.3225e-06 | 3.0601e-06 | 1.1314e-05 | 1.0299e-06 | 4.0366e-06 | 1.2951e-06 | 2.324e-06 | 2.1973e-06 | 7.4504e-06 | 4.3098e-06 | 1.5684e-06 | 3.1986e-06 | 2.6292e-06 | 5.1947e-06 | 1.2521e-06 | 3.1233e-06 | 2.1975e-06 | 1.2424e-06 | 2.0039e-06 | 9.6421e-07 | 4.5216e-07 | 9.9293e-08 | 8.0827e-07 | 3.3084e-07 | 5.0913e-18
| 86 | 0.00013472 | 0.00076586 | 0.00012778 | 4.5775e-05 | 0.00027076 | 0.00040204 | 0.00020811 | 0.00023563 | 0.00028736 | 0.00015359 | 0.00042135 | 9.2422e-05 | 8.0221e-05 | 4.5145e-05 | 0.00012037 | 0.00013727 | 1.8829e-05 | 0.00012127 | 0.0001743 | 1.2897e-05 | 3.5121e-05 | 8.9566e-05 | 0.0001339 | 0.00015029 | 0.00017944 | 0.00011834 | 0.00011765 | 0.00011984 | 9.4168e-05 | 1.618e-05 | 0.0001257 | 6.5789e-05 | 4.6027e-05 | 7.9475e-06 | 8.0221e-05 | 0.00015747 | 7.5284e-05 | 0.00019787 | 0.00010225 | 0.00015686 | 0.00011754 | 0.00010532 | 3.3437e-05 | 9.2773e-05 | 6.1739e-05 | 6.306e-05 | 5.1336e-05 | 2.2766e-05 | 3.0774e-05 | 7.9746e-05 | 9.4258e-05 | 3.0521e-05 | 2.565e-05 | 6.4304e-05 | 3.1474e-05 | 1.2518e-05 | 7.5449e-05 | 4.2912e-06 | 3.7705e-05 | 5.6225e-05 | 3.442e-05 | 2.184e-05 | 2.1248e-05 | 8.0544e-05 | 8.1276e-05 | 4.1817e-05 | 0.00011258 | 1.0739e-05 | 5.8921e-05 | 4.4754e-05 | 5.024e-05 | 5.1323e-05 | 5.4281e-05 | 7.321e-05 | 1.2046e-05 | 1.597e-05 | 4.7641e-05 | 4.2963e-05 | 2.8146e-05 | 4.9502e-05 | 8.3829e-05 | 4.5679e-05 | 6.2921e-05 | 4.8349e-05 | 4.2435e-05 | 6.4966e-05 | 2.8792e-05 | 5.5389e-05 | 5.5953e-05 | 8.0703e-05 | 2.5098e-05 | 5.1427e-05 | 1.6866e-05 | 2.1403e-05 | 3.7508e-05 | 1.6602e-05 | 3.5043e-05 | 5.1272e-05 | 1.6355e-05 | 1.7168e-06 | 3.5287e-05 | 3.2884e-05 | 1.1618e-05 | 1.6889e-05 | 1.9547e-05 | 2.2202e-05 | 1.6978e-05 | 4.0219e-05 | 3.3119e-05 | 3.9401e-05 | 2.8626e-05 | 2.0031e-05 | 4.3083e-05 | 2.7048e-05 | 2.3708e-05 | 1.7111e-05 | 1.974e-05 | 9.6711e-06 | 2.5563e-05 | 2.3749e-05 | 2.2684e-05 | 5.6748e-06 | 7.0307e-06 | 6.4107e-06 | 1.2948e-05 | 8.4625e-06 | 7.8656e-06 | 1.902e-05 | 5.702e-06 | 1.1233e-05 | 6.6986e-06 | 1.1577e-05 | 7.4832e-06 | 5.4791e-06 | 1.4489e-06 | 5.9247e-06 | 6.1643e-06 | 6.4917e-06 | 7.3731e-06 | 1.4003e-05 | 3.5228e-06 | 7.6924e-06 | 1.1814e-05 | 6.5406e-06 | 4.307e-06 | 1.4876e-05 | 1.0964e-05 | 5.5569e-06 | 5.4206e-06 | 8.0868e-06 | 1.1149e-05 | 1.3023e-05 | 3.4444e-06 | 8.8178e-06 | 1.4233e-05 | 4.3176e-06 | 3.2808e-06 | 4.883e-06 | 6.1549e-06 | 4.3444e-06 | 2.9623e-06 | 5.743e-06 | 3.4731e-06 | 1.0445e-06 | 6.7386e-06 | 4.1968e-06 | 7.2256e-07 | 2.9425e-06 | 2.9951e-06 | 3.4636e-06 | 1.0763e-06 | 2.3865e-06 | 2.7317e-06 | 9.5956e-07 | 1.1026e-06 | 1.2179e-06 | 5.2841e-07 | 1.6113e-07 | 3.8044e-07 | 2.5991e-07 | 3.4876e-19
| 87 | 0.00026336 | 0.00043478 | 0.00027191 | 3.9825e-05 | 8.5528e-05 | 0.00037561 | 0.00022486 | 0.00027049 | 0.00020837 | 0.00025841 | 0.00023682 | 6.6156e-05 | 7.4065e-05 | 6.0699e-05 | 0.00018414 | 0.00010584 | 0.00010319 | 0.00019009 | 5.7473e-05 | 0.00010704 | 0.00010807 | 0.00022211 | 0.00014501 | 8.1042e-05 | 0.00016735 | 2.8819e-05 | 3.7208e-05 | 9.3405e-05 | 6.7384e-05 | 7.577e-05 | 1.3156e-05 | 5.9735e-05 | 4.0561e-05 | 2.3706e-05 | 6.5396e-05 | 0.00012164 | 2.6658e-05 | 7.9922e-05 | 5.2578e-05 | 6.6804e-05 | 0.00010919 | 0.00010827 | 5.8979e-05 | 6.3369e-05 | 5.8006e-05 | 7.8916e-05 | 2.7163e-05 | 1.8166e-05 | 2.2403e-05 | 7.5565e-05 | 2.7186e-05 | 1.0765e-05 | 3.4666e-05 | 3.0929e-05 | 0.00010926 | 1.4931e-05 | 3.991e-05 | 0.0001001 | 5.4229e-05 | 9.2e-05 | 2.7266e-05 | 1.1866e-05 | 1.7185e-05 | 7.3016e-05 | 8.0975e-05 | 4.8149e-05 | 4.3346e-05 | 3.5139e-05 | 6.6304e-05 | 2.0389e-05 | 1.0455e-05 | 3.704e-05 | 2.421e-05 | 1.8882e-05 | 2.434e-05 | 4.8347e-05 | 4.4048e-05 | 1.93e-05 | 5.4621e-05 | 1.3429e-05 | 7.882e-05 | 8.7735e-06 | 4.2936e-05 | 1.196e-05 | 1.7709e-05 | 3.1982e-06 | 5.4533e-05 | 4.2918e-05 | 2.6386e-05 | 5.1867e-05 | 3.4907e-05 | 1.4144e-05 | 1.7983e-05 | 1.3624e-05 | 1.411e-05 | 1.1901e-05 | 4.0129e-05 | 2.2695e-05 | 1.7442e-05 | 1.5458e-05 | 2.7895e-05 | 2.4054e-05 | 1.187e-05 | 2.2208e-05 | 1.3031e-05 | 4.1353e-05 | 7.5214e-06 | 2.958e-05 | 1.5662e-05 | 3.2352e-05 | 7.9889e-06 | 4.593e-05 | 3.742e-05 | 2.247e-05 | 2.1245e-05 | 3.2461e-05 | 1.7062e-05 | 8.3608e-06 | 1.5456e-05 | 6.088e-06 | 2.5405e-05 | 1.8544e-05 | 2.4335e-05 | 6.7285e-06 | 1.1522e-05 | 1.2906e-05 | 1.7615e-06 | 2.1459e-05 | 2.2193e-05 | 6.1599e-06 | 1.0756e-05 | 1.0982e-05 | 1.0073e-05 | 9.2414e-06 | 5.4184e-06 | 1.7692e-05 | 5.2026e-06 | 4.4382e-06 | 5.9627e-06 | 8.3354e-06 | 9.3454e-06 | 2.879e-06 | 6.8076e-06 | 9.974e-06 | 2.1845e-06 | 1.5863e-06 | 6.5379e-06 | 6.1524e-06 | 1.5113e-05 | 1.0669e-05 | 1.0488e-05 | 1.0611e-05 | 2.2457e-06 | 1.1926e-05 | 1.514e-05 | 6.5405e-06 | 6.6375e-06 | 4.1333e-06 | 7.0519e-06 | 1.8405e-06 | 3.5519e-06 | 7.5978e-07 | 5.033e-06 | 2.2569e-06 | 6.2949e-06 | 4.237e-06 | 1.4189e-06 | 1.527e-06 | 2.1973e-06 | 2.2024e-06 | 1.4969e-06 | 2.025e-06 | 2.9524e-06 | 1.8004e-06 | 1.4907e-06 | 1.1205e-06 | 5.7115e-07 | 6.6471e-07 | 7.3791e-07 | 4.4185e-07 | 5.1995e-18
| 88 | 1.6921e-05 | 0.00049133 | 0.00026072 | 0.0001149 | 0.00019075 | 0.00027744 | 0.00011527 | 0.00029584 | 0.00012337 | 0.00023666 | 0.00020419 | 0.00010523 | 4.4128e-05 | 4.2369e-05 | 0.00023471 | 0.00019266 | 0.0002108 | 0.00021288 | 0.00013153 | 0.0001665 | 8.7566e-05 | 0.00010768 | 5.3326e-05 | 7.562e-05 | 3.0613e-05 | 4.1129e-05 | 8.2259e-05 | 0.00014633 | 0.00011985 | 2.3058e-05 | 4.0899e-05 | 7.2408e-05 | 6.2421e-06 | 7.1934e-05 | 2.4034e-05 | 7.7468e-05 | 0.0001393 | 7.766e-05 | 5.2232e-05 | 7.0973e-05 | 0.00014059 | 7.4988e-05 | 3.2091e-05 | 6.5648e-05 | 2.985e-05 | 4.6791e-05 | 3.2573e-05 | 4.9825e-05 | 1.8023e-05 | 3.0701e-05 | 5.6485e-05 | 4.7911e-05 | 2.3599e-05 | 4.5634e-05 | 8.7124e-05 | 8.8742e-06 | 4.2783e-05 | 4.8143e-05 | 0.00012063 | 4.3467e-05 | 4.4413e-05 | 4.4822e-06 | 4.2786e-05 | 6.9544e-05 | 3.0935e-05 | 1.2625e-05 | 3.6265e-05 | 1.7871e-05 | 3.6063e-05 | 3.0967e-05 | 2.0402e-05 | 1.8994e-05 | 0.00012154 | 7.6487e-05 | 4.1873e-05 | 2.003e-05 | 2.9465e-05 | 2.1427e-05 | 5.1391e-05 | 1.7318e-05 | 7.1125e-05 | 4.9045e-06 | 4.1908e-05 | 3.1469e-05 | 2.9952e-05 | 2.9678e-05 | 3.0281e-05 | 3.2992e-05 | 1.6664e-05 | 1.4307e-05 | 1.7456e-05 | 2.8788e-05 | 4.5705e-06 | 3.532e-05 | 4.0042e-05 | 4.4296e-05 | 4.8898e-05 | 4.9906e-05 | 3.9738e-05 | 1.9643e-05 | 3.995e-05 | 2.0614e-05 | 3.2879e-05 | 2.0834e-05 | 2.1826e-05 | 2.7751e-05 | 2.9735e-05 | 2.6212e-05 | 1.0392e-05 | 7.0142e-06 | 6.38e-06 | 2.8995e-05 | 1.8036e-05 | 2.1906e-05 | 6.061e-06 | 1.5786e-05 | 1.7746e-05 | 1.4567e-05 | 1.1726e-05 | 2.4081e-05 | 9.5685e-06 | 6.6196e-06 | 2.91e-06 | 4.9327e-06 | 9.5789e-06 | 1.7775e-05 | 1.1393e-05 | 1.5404e-05 | 6.2705e-06 | 7.9218e-06 | 3.9258e-06 | 1.567e-05 | 7.5778e-06 | 1.4161e-05 | 1.0551e-05 | 1.2608e-05 | 9.6651e-06 | 1.7519e-05 | 3.3197e-06 | 1.5525e-05 | 1.4197e-05 | 1.6654e-05 | 5.9974e-06 | 2.8855e-06 | 3.7431e-06 | 6.9247e-06 | 8.288e-06 | 1.0728e-05 | 7.0643e-06 | 1.347e-05 | 1.3622e-05 | 1.0091e-05 | 1.0804e-05 | 8.6928e-06 | 7.7942e-06 | 7.0941e-06 | 8.6323e-06 | 4.3574e-07 | 6.868e-06 | 3.8923e-06 | 1.0794e-06 | 2.3702e-06 | 7.0983e-06 | 1.4645e-06 | 8.152e-06 | 3.1203e-06 | 2.4226e-06 | 2.624e-06 | 5.5874e-06 | 2.6652e-06 | 7.0856e-07 | 2.1864e-06 | 2.3379e-06 | 2.105e-06 | 1.9939e-06 | 1.6523e-06 | 8.3988e-07 | 5.6615e-07 | 3.5354e-07 | 3.4157e-07 | 6.4064e-18
| 89 | 1.6207e-05 | 0.00022649 | 0.00019342 | 7.6594e-05 | 0.00029344 | 0.00015003 | 0.00013359 | 0.00016698 | 0.0002597 | 0.00013847 | 0.0001826 | 0.0001013 | 0.0002441 | 0.00014075 | 0.00024166 | 0.00022315 | 0.00015558 | 0.00017986 | 0.00013782 | 4.1942e-05 | 0.00014649 | 8.2022e-05 | 2.8269e-05 | 4.4435e-05 | 0.00013343 | 0.0001184 | 2.6581e-05 | 1.7352e-05 | 0.0001729 | 0.00012031 | 8.4667e-05 | 9.9843e-05 | 1.4371e-05 | 7.649e-05 | 0.00014829 | 5.3468e-05 | 5.62e-05 | 1.0489e-05 | 6.9327e-05 | 1.6316e-05 | 2.346e-05 | 4.4026e-05 | 3.8118e-05 | 5.5389e-05 | 5.9463e-05 | 5.8782e-05 | 3.8026e-05 | 2.3357e-05 | 2.6117e-05 | 8.9622e-05 | 9.4566e-05 | 4.9551e-05 | 1.5521e-05 | 4.8873e-05 | 7.9762e-05 | 5.913e-05 | 9.2234e-05 | 0.00012123 | 2.9579e-05 | 6.0583e-05 | 5.148e-05 | 1.0547e-05 | 3.7789e-05 | 5.0182e-05 | 4.4947e-05 | 1.7563e-05 | 7.5385e-05 | 6.8191e-05 | 3.8735e-05 | 7.1148e-05 | 5.5404e-05 | 3.7274e-05 | 2.7442e-05 | 3.2376e-05 | 1.4274e-05 | 9.2389e-05 | 3.133e-05 | 3.0998e-05 | 1.6038e-05 | 4.9499e-05 | 5.8058e-05 | 1.7293e-05 | 7.7743e-05 | 3.3248e-05 | 1.2895e-05 | 7.309e-05 | 1.8746e-05 | 3.8792e-05 | 2.2242e-05 | 1.3715e-05 | 1.2105e-05 | 3.579e-05 | 3.061e-05 | 4.7684e-06 | 2.5019e-05 | 3.4642e-05 | 2.5582e-05 | 3.5754e-05 | 1.6333e-05 | 1.2098e-05 | 2.3819e-05 | 1.9522e-05 | 2.4243e-05 | 2.0796e-05 | 8.7123e-06 | 2.3155e-05 | 4.1785e-05 | 2.4872e-05 | 4.5096e-05 | 1.6147e-05 | 3.0639e-05 | 3.8968e-05 | 1.8244e-06 | 9.9015e-06 | 2.5322e-05 | 7.1395e-06 | 7.3386e-06 | 6.3743e-06 | 3.0285e-05 | 6.887e-06 | 1.1192e-05 | 2.1675e-05 | 9.0247e-06 | 1.6039e-05 | 1.401e-05 | 5.4405e-06 | 1.403e-05 | 1.7819e-05 | 1.6841e-05 | 1.3966e-05 | 1.3175e-05 | 8.7366e-06 | 3.4275e-06 | 1.0901e-05 | 4.905e-06 | 1.1007e-05 | 6.1853e-06 | 7.3744e-06 | 5.0572e-06 | 2.7505e-06 | 8.1015e-06 | 1.5985e-05 | 7.6988e-06 | 2.4548e-06 | 3.6446e-06 | 5.0331e-06 | 2.9279e-06 | 8.3666e-06 | 1.0339e-05 | 5.6449e-06 | 5.0683e-06 | 7.5566e-06 | 7.5117e-06 | 6.0828e-06 | 1.2388e-05 | 6.273e-06 | 7.6707e-06 | 4.8223e-06 | 6.3274e-06 | 4.1898e-06 | 2.3482e-06 | 4.1532e-06 | 3.7621e-06 | 1.4808e-06 | 7.7809e-06 | 3.9711e-06 | 8.0373e-07 | 5.3495e-06 | 1.177e-06 | 1.0665e-06 | 1.3963e-06 | 1.1035e-06 | 3.3932e-06 | 2.4763e-06 | 1.9049e-06 | 1.3945e-06 | 2.3753e-07 | 4.1577e-07 | 5.3802e-07 | 2.0769e-07 | 1.1222e-18
| 90 | 0.00016881 | 0.00033973 | 0.0001797 | 0.00028019 | 0.00016755 | 0.00021234 | 0.00011704 | 0.00010934 | 8.588e-05 | 2.006e-05 | 0.00023407 | 6.9874e-05 | 0.00019202 | 0.00012141 | 0.00016896 | 6.5993e-05 | 7.5647e-05 | 0.00012811 | 0.00010546 | 0.00018736 | 9.2578e-05 | 7.3809e-05 | 0.00010977 | 8.6229e-05 | 0.00012515 | 0.00014256 | 3.9671e-05 | 0.00011563 | 5.5851e-05 | 8.807e-05 | 5.2093e-05 | 8.045e-05 | 5.3562e-05 | 3.777e-05 | 0.00010017 | 7.1101e-05 | 6.1651e-05 | 7.3935e-05 | 7.4e-05 | 7.6131e-05 | 0.0001316 | 0.00011466 | 4.2576e-05 | 5.2687e-05 | 7.3391e-05 | 3.0547e-05 | 4.6765e-05 | 7.629e-05 | 7.6097e-05 | 5.0751e-05 | 1.5593e-05 | 3.9664e-05 | 2.8845e-05 | 8.3433e-05 | 5.7962e-05 | 1.9669e-05 | 6.2248e-05 | 5.8674e-05 | 1.5547e-05 | 2.5705e-05 | 4.5743e-05 | 3.6411e-05 | 2.1356e-06 | 6.9328e-05 | 2.7607e-05 | 4.4721e-05 | 7.9279e-05 | 1.7331e-05 | 7.6e-05 | 2.7859e-05 | 1.9121e-05 | 3.1217e-05 | 6.4647e-05 | 4.0868e-05 | 2.9083e-05 | 6.1173e-05 | 3.2636e-05 | 1.1735e-05 | 5.2106e-05 | 4.5223e-05 | 7.783e-05 | 5.2505e-05 | 2.5146e-05 | 6.6534e-06 | 2.2718e-05 | 4.7878e-05 | 2.4423e-05 | 1.1829e-05 | 3.9591e-05 | 9.6972e-06 | 1.6524e-05 | 4.9063e-05 | 4.3186e-05 | 2.7707e-05 | 4.8465e-06 | 1.3476e-05 | 3.1234e-05 | 2.9684e-05 | 1.1345e-05 | 3.8512e-05 | 3.0804e-05 | 7.197e-06 | 4.3202e-05 | 1.2504e-05 | 1.1111e-05 | 8.8845e-06 | 2.4113e-05 | 3.173e-05 | 1.9421e-05 | 6.407e-06 | 1.7921e-05 | 2.0639e-05 | 2.4682e-05 | 2.3898e-05 | 2.2291e-05 | 1.317e-05 | 1.7128e-05 | 1.7424e-05 | 2.6954e-05 | 1.3098e-05 | 1.2694e-05 | 9.1884e-06 | 7.4651e-06 | 1.6808e-05 | 9.4198e-06 | 9.9879e-06 | 3.0639e-06 | 1.5418e-05 | 1.2561e-05 | 1.1869e-05 | 7.9741e-06 | 1.2105e-05 | 6.8416e-06 | 9.5197e-06 | 1.0514e-05 | 1.2121e-05 | 1.539e-06 | 6.9094e-07 | 8.951e-06 | 1.2904e-05 | 8.137e-06 | 2.3607e-06 | 1.1056e-05 | 3.531e-06 | 5.5452e-06 | 6.9493e-06 | 1.0505e-05 | 6.6646e-06 | 1.0915e-05 | 5.6184e-06 | 5.7728e-06 | 7.466e-06 | 1.5328e-06 | 8.9046e-06 | 8.1247e-06 | 1.5128e-06 | 3.3349e-06 | 5.6843e-06 | 6.6402e-06 | 4.0279e-06 | 4.9133e-06 | 8.6601e-07 | 5.4533e-06 | 2.4286e-06 | 4.6053e-06 | 2.3291e-06 | 9.5897e-07 | 3.3737e-06 | 2.979e-06 | 3.7605e-06 | 1.5906e-06 | 1.9003e-06 | 2.9233e-06 | 1.2404e-06 | 9.3596e-07 | 4.8391e-07 | 2.2247e-07 | 2.503e-07 | 4.3496e-07 | 4.0061e-07 | 7.1922e-18
| 91 | 5.0005e-05 | 0.00025159 | 0.00054222 | 9.7227e-05 | 0.00034797 | 0.00016073 | 0.00018369 | 0.0001343 | 6.064e-05 | 9.9293e-05 | 0.00020006 | 0.00012877 | 3.8702e-05 | 8.5027e-05 | 0.00021058 | 0.0001014 | 0.00013189 | 0.0002012 | 4.859e-05 | 7.9579e-05 | 0.00015303 | 0.0001769 | 4.6693e-05 | 1.5652e-05 | 0.00015138 | 0.00010186 | 6.7474e-05 | 0.0001037 | 0.00020343 | 8.1395e-05 | 1.5805e-05 | 3.6193e-05 | 5.5183e-05 | 6.9937e-05 | 0.00014804 | 6.3947e-05 | 2.6877e-05 | 8.17e-05 | 8.1922e-05 | 0.00013218 | 8.7619e-05 | 4.2252e-05 | 3.7314e-05 | 1.3235e-05 | 5.7411e-05 | 4.4193e-05 | 7.4901e-06 | 3.9155e-05 | 6.8933e-05 | 3.2743e-05 | 3.3652e-05 | 3.742e-05 | 5.7793e-05 | 4.765e-05 | 8.7257e-05 | 6.8065e-05 | 9.9376e-05 | 7.3688e-05 | 6.6072e-05 | 7.0143e-05 | 2.3411e-05 | 5.8846e-05 | 7.6659e-05 | 1.6974e-05 | 3.0098e-05 | 2.6287e-05 | 1.8895e-05 | 5.417e-05 | 4.0189e-05 | 4.0615e-05 | 3.2677e-05 | 2.0552e-05 | 5.2141e-05 | 4.1596e-05 | 2.2262e-05 | 2.5092e-05 | 1.8897e-05 | 1.488e-05 | 1.8099e-05 | 3.2055e-05 | 5.7261e-05 | 4.5403e-05 | 1.5076e-05 | 1.7748e-05 | 2.215e-05 | 3.2686e-05 | 2.5119e-05 | 4.3734e-05 | 2.6181e-05 | 5.0222e-05 | 1.3139e-05 | 1.8037e-05 | 2.7867e-05 | 1.2581e-05 | 2.1232e-05 | 2.8971e-05 | 2.7921e-05 | 3.0298e-05 | 1.9462e-05 | 3.5537e-05 | 1.7916e-05 | 1.3855e-05 | 1.4799e-05 | 1.5754e-05 | 4.1104e-05 | 2.3209e-05 | 1.7075e-05 | 2.5714e-05 | 3.1013e-05 | 4.2168e-06 | 1.5338e-05 | 2.5947e-05 | 3.2356e-05 | 2.7155e-05 | 3.5015e-05 | 2.1623e-05 | 7.4925e-06 | 2.453e-05 | 1.3638e-05 | 1.0943e-05 | 1.1332e-05 | 1.9669e-05 | 1.0789e-05 | 1.8543e-05 | 1.3119e-05 | 8.9929e-06 | 2.3207e-06 | 9.8516e-07 | 1.2219e-05 | 6.3539e-06 | 2.1239e-05 | 6.916e-07 | 1.3904e-05 | 6.2116e-06 | 1.002e-05 | 8.7511e-06 | 2.8119e-06 | 3.3181e-06 | 7.2004e-06 | 7.9713e-06 | 1.0505e-05 | 9.4129e-06 | 4.9522e-06 | 4.8916e-07 | 8.496e-06 | 4.8258e-06 | 1.9546e-06 | 7.9234e-06 | 7.7639e-06 | 9.1955e-06 | 2.5182e-06 | 1.3888e-05 | 2.5714e-06 | 7.6489e-06 | 7.8584e-06 | 5.5169e-06 | 1.4346e-06 | 4.0075e-06 | 4.5726e-06 | 3.5733e-06 | 5.5882e-06 | 4.966e-06 | 3.4403e-06 | 3.4789e-06 | 4.6773e-06 | 2.0934e-06 | 6.783e-07 | 3.0414e-06 | 6.5051e-07 | 3.2987e-06 | 1.2942e-06 | 2.9794e-06 | 1.8522e-06 | 2.3593e-06 | 8.7198e-07 | 1.2188e-06 | 1.4722e-07 | 1.3824e-07 | 8.301e-07 | 1.5821e-07 | 1.0964e-17
| 92 | 0.00033642 | 0.0002788 | 0.00032232 | 0.0002271 | 4.9331e-05 | 0.00019987 | 8.2244e-05 | 0.00035929 | 0.00017395 | 4.8233e-05 | 0.00017288 | 0.00011216 | 0.00012225 | 6.1086e-05 | 0.000185 | 7.7155e-05 | 7.6602e-05 | 0.00016541 | 0.00012795 | 9.1072e-05 | 0.00018893 | 0.00010373 | 7.9846e-05 | 8.2429e-05 | 4.8214e-05 | 9.9932e-05 | 8.698e-05 | 0.00014383 | 6.5205e-05 | 2.3363e-05 | 6.6682e-05 | 3.8767e-05 | 8.3486e-05 | 3.6851e-05 | 5.7895e-05 | 4.4448e-05 | 0.00010927 | 6.4367e-05 | 6.9226e-05 | 0.00011645 | 0.00011463 | 0.00011003 | 3.3458e-05 | 7.6158e-05 | 5.8708e-05 | 6.3369e-05 | 3.3275e-05 | 3.9253e-05 | 4.5339e-05 | 5.4922e-05 | 2.2758e-05 | 2.9095e-05 | 7.1089e-05 | 8.4075e-05 | 7.7132e-05 | 5.3523e-05 | 8.7245e-05 | 3.7842e-05 | 5.3035e-05 | 4.4207e-05 | 8.3264e-06 | 4.6811e-05 | 6.5732e-05 | 1.687e-05 | 1.9169e-05 | 3.2731e-05 | 3.7277e-05 | 8.9706e-05 | 5.1622e-05 | 4.3154e-05 | 1.4374e-05 | 6.0209e-05 | 2.4597e-05 | 5.2736e-05 | 4.0651e-05 | 2.1811e-05 | 2.5071e-05 | 2.8979e-06 | 1.1523e-05 | 2.7823e-05 | 5.1517e-05 | 6.9695e-05 | 3.4436e-05 | 4.7765e-05 | 3.8281e-05 | 3.7068e-05 | 1.3545e-05 | 3.8548e-05 | 3.5825e-05 | 2.8234e-05 | 3.3943e-06 | 4.9492e-05 | 2.5098e-05 | 1.277e-05 | 2.2534e-05 | 1.0008e-05 | 2.4625e-05 | 3.2517e-05 | 1.1381e-05 | 1.0913e-05 | 3.6606e-05 | 1.8189e-05 | 1.2799e-05 | 1.1758e-05 | 3.2317e-05 | 2.1187e-05 | 3.5448e-05 | 3.7492e-05 | 3.7683e-05 | 3.527e-05 | 2.8585e-05 | 3.7508e-05 | 2.9623e-05 | 1.2737e-05 | 7.7416e-06 | 2.4593e-05 | 1.4737e-05 | 5.0253e-06 | 2.4135e-05 | 1.8286e-05 | 1.2897e-05 | 1.7189e-05 | 1.8855e-05 | 4.3815e-06 | 7.5332e-06 | 1.2174e-05 | 1.3176e-05 | 8.0516e-06 | 2.0357e-05 | 5.3856e-06 | 6.638e-06 | 1.0061e-05 | 4.1902e-06 | 9.8445e-06 | 9.1422e-06 | 1.3904e-05 | 5.678e-06 | 8.6912e-06 | 7.3719e-06 | 1.1442e-05 | 1.2993e-05 | 1.1416e-05 | 1.3303e-05 | 8.6394e-06 | 1.9479e-06 | 4.6017e-06 | 6.1756e-06 | 6.7649e-06 | 1.0595e-05 | 2.5495e-06 | 9.3377e-06 | 1.0641e-05 | 5.9339e-06 | 5.7041e-06 | 5.2838e-06 | 5.8308e-06 | 3.1122e-06 | 4.3167e-06 | 3.9269e-06 | 4.966e-06 | 5.3645e-06 | 4.0096e-06 | 3.3804e-06 | 3.0095e-06 | 5.9045e-06 | 1.5737e-06 | 2.5318e-06 | 2.8042e-06 | 2.1498e-06 | 4.228e-06 | 1.8498e-07 | 2.042e-06 | 2.6991e-06 | 1.4404e-06 | 1.2208e-06 | 1.1439e-06 | 4.67e-07 | 2.1222e-07 | 6.039e-07 | 4.3593e-07 | 6.2588e-18
| 93 | 8.5848e-05 | 0.00033665 | 7.4994e-05 | 0.00016853 | 5.2576e-05 | 0.00012247 | 0.00014615 | 0.0001697 | 0.00016653 | 0.00011536 | 0.00022972 | 3.6745e-05 | 0.00013198 | 0.0001401 | 0.00015662 | 7.5381e-05 | 6.252e-05 | 0.00022266 | 4.4447e-05 | 0.0001269 | 0.00015908 | 9.7439e-05 | 8.3286e-05 | 6.4609e-05 | 0.00012308 | 5.8538e-05 | 6.419e-05 | 0.00010547 | 0.00013161 | 4.8619e-05 | 3.5909e-05 | 4.3088e-05 | 0.00010536 | 2.4978e-05 | 4.1928e-05 | 1.7325e-05 | 7.7099e-05 | 5.9484e-05 | 7.1855e-05 | 3.7809e-05 | 0.00013974 | 8.9269e-05 | 2.1043e-05 | 4.0339e-05 | 4.7046e-05 | 6.828e-05 | 3.7304e-05 | 4.7922e-05 | 2.9733e-05 | 6.3226e-05 | 5.2817e-05 | 4.2794e-05 | 6.199e-05 | 7.7883e-05 | 8.0731e-05 | 2.567e-05 | 6.0464e-05 | 6.2743e-05 | 5.3529e-05 | 5.6084e-05 | 2.5574e-05 | 3.1355e-05 | 1.7642e-05 | 8.4045e-05 | 1.5765e-05 | 1.3326e-05 | 2.1128e-05 | 3.7575e-05 | 5.3335e-05 | 4.2835e-05 | 5.4153e-05 | 2.7427e-05 | 2.2994e-05 | 4.8665e-05 | 5.1831e-05 | 2.5764e-05 | 2.6925e-05 | 1.393e-05 | 2.0989e-05 | 3.1432e-05 | 4.1461e-05 | 3.2186e-05 | 8.8795e-05 | 1.146e-05 | 3.4728e-05 | 2.505e-05 | 5.5681e-05 | 3.0506e-05 | 2.7125e-05 | 6.6438e-06 | 2.3501e-05 | 2.1061e-05 | 2.6285e-05 | 3.3551e-05 | 2.5745e-05 | 1.7191e-05 | 4.3704e-05 | 1.4835e-05 | 4.481e-06 | 2.1891e-05 | 1.0275e-05 | 2.6637e-05 | 2.7517e-05 | 1.5794e-05 | 1.9148e-05 | 1.0065e-05 | 1.1815e-06 | 1.797e-05 | 3.5274e-05 | 3.3671e-05 | 2.5222e-05 | 2.1885e-05 | 1.282e-05 | 1.1246e-05 | 1.9926e-05 | 1.1105e-05 | 1.2355e-05 | 1.0573e-05 | 2.1641e-05 | 5.2345e-06 | 2.5286e-05 | 8.1178e-06 | 1.6107e-05 | 5.0618e-06 | 6.6551e-06 | 2.3756e-06 | 5.401e-06 | 1.4024e-05 | 1.1404e-05 | 1.3163e-05 | 1.399e-05 | 7.4006e-06 | 1.6307e-05 | 1.0048e-06 | 1.0515e-05 | 1.2198e-05 | 7.7448e-06 | 7.1197e-06 | 2.207e-06 | 4.111e-06 | 7.3907e-06 | 6.3154e-06 | 5.936e-06 | 1.5194e-05 | 5.0795e-06 | 3.7986e-06 | 1.1029e-05 | 4.4517e-06 | 6.8134e-06 | 4.2374e-06 | 5.7023e-06 | 8.4265e-06 | 1.5656e-06 | 4.9519e-06 | 6.2919e-06 | 1.9116e-06 | 2.0536e-06 | 5.1934e-06 | 6.5475e-06 | 3.4876e-06 | 2.4455e-06 | 5.2737e-06 | 4.9191e-06 | 1.7675e-06 | 4.8217e-06 | 5.16e-06 | 2.4189e-06 | 1.5793e-06 | 2.4779e-07 | 2.5642e-06 | 4.1642e-07 | 1.1344e-06 | 2.036e-06 | 1.3865e-06 | 1.3834e-06 | 7.773e-07 | 8.6188e-07 | 3.7149e-07 | 5.6037e-07 | 2.8106e-07 | 3.723e-18
| 94 | 0.00017881 | 0.00050251 | 9.9538e-05 | 0.000192 | 0.00029383 | 0.00025006 | 0.00016826 | 0.00031867 | 8.9534e-05 | 0.00017603 | 0.00011273 | 2.3447e-05 | 6.1425e-05 | 8.2068e-05 | 0.00022142 | 0.00018008 | 0.00018677 | 0.00014829 | 0.0001975 | 0.00022449 | 0.00020006 | 9.0537e-05 | 9.8809e-05 | 0.0001349 | 1.1021e-05 | 0.00010506 | 8.2292e-05 | 4.7213e-05 | 0.00013646 | 1.5013e-05 | 2.8237e-05 | 0.00010787 | 0.00011205 | 6.3391e-05 | 0.00010013 | 2.5293e-06 | 4.9228e-05 | 7.4085e-05 | 0.0001168 | 5.5979e-05 | 3.3378e-05 | 8.9066e-05 | 5.6248e-05 | 1.2496e-05 | 0.00011995 | 6.1678e-05 | 3.0937e-05 | 6.8941e-05 | 4.3655e-05 | 4.2073e-05 | 1.6646e-05 | 5.6815e-05 | 4.6725e-05 | 4.0713e-05 | 7.0521e-05 | 2.3608e-05 | 0.00010485 | 3.0136e-05 | 2.5151e-05 | 9.8728e-06 | 7.071e-05 | 3.3924e-05 | 7.5009e-05 | 6.1146e-05 | 2.1024e-05 | 8.8514e-05 | 1.1634e-05 | 2.4919e-05 | 3.9144e-05 | 5.5631e-05 | 2.1921e-05 | 5.0813e-05 | 8.0281e-05 | 3.7702e-05 | 1.5419e-05 | 6.166e-05 | 2.7788e-05 | 3.1663e-05 | 2.1478e-05 | 3.3107e-05 | 4.0037e-05 | 3.7514e-05 | 7.4713e-06 | 2.3937e-05 | 3.557e-06 | 3.0401e-05 | 1.2831e-05 | 3.5249e-05 | 1.4827e-05 | 2.388e-05 | 2.9373e-05 | 1.9767e-05 | 1.917e-05 | 2.2581e-05 | 6.4306e-06 | 1.5799e-05 | 2.8698e-05 | 2.7148e-05 | 1.8371e-05 | 2.1521e-05 | 2.0108e-05 | 2.5732e-05 | 3.0904e-05 | 1.9668e-05 | 1.3303e-05 | 1.3796e-05 | 1.386e-05 | 2.1882e-05 | 6.5997e-06 | 1.8013e-05 | 8.9756e-06 | 1.551e-05 | 1.4061e-05 | 1.0801e-05 | 8.1339e-06 | 1.3081e-05 | 1.6155e-05 | 1.3206e-05 | 3.1193e-05 | 9.5668e-06 | 1.5166e-05 | 2.3825e-05 | 8.6585e-06 | 1.2951e-05 | 1.433e-05 | 2.1233e-05 | 1.6421e-05 | 6.895e-06 | 6.3739e-06 | 3.9959e-06 | 1.1139e-05 | 4.9922e-06 | 1.1054e-05 | 9.3115e-06 | 1.0094e-05 | 1.3633e-05 | 1.1162e-05 | 9.7761e-06 | 1.5242e-06 | 4.3947e-06 | 9.5199e-06 | 2.741e-06 | 8.7769e-06 | 7.6488e-06 | 5.9136e-06 | 5.7302e-06 | 9.4469e-06 | 5.1044e-06 | 8.8149e-06 | 5.8828e-06 | 8.5649e-06 | 4.0379e-06 | 3.2008e-06 | 5.6038e-06 | 5.0244e-06 | 3.375e-06 | 4.3554e-06 | 1.436e-06 | 1.2967e-06 | 3.5353e-06 | 3.0509e-06 | 3.9469e-06 | 1.5607e-06 | 2.0579e-06 | 5.8901e-06 | 2.0243e-06 | 1.7857e-06 | 1.5307e-06 | 1.441e-06 | 1.8968e-06 | 8.1311e-07 | 9.8126e-07 | 2.1184e-06 | 1.0375e-06 | 1.3621e-06 | 2.4691e-07 | 7.9795e-07 | 8.0042e-07 | 3.1889e-07 | 1.8931e-07 | 3.8109e-18
| 95 | 0.00027863 | 0.00045144 | 0.00040858 | 0.00018486 | 0.00020162 | 0.00026584 | 0.00010732 | 0.00029926 | 6.4143e-05 | 9.4448e-05 | 4.2821e-05 | 9.9567e-05 | 0.00010718 | 5.5943e-05 | 0.00017125 | 0.00011261 | 0.00012777 | 0.00016453 | 0.00010638 | 0.00017308 | 0.00016369 | 0.00012491 | 7.5004e-05 | 0.00010011 | 2.9109e-05 | 1.9031e-05 | 3.6124e-05 | 8.7919e-05 | 0.0001377 | 1.3569e-05 | 6.2944e-05 | 0.00012552 | 9.007e-05 | 6.2131e-05 | 7.2023e-05 | 3.3717e-05 | 5.3945e-05 | 3.0329e-05 | 2.3259e-05 | 6.8915e-05 | 8.6274e-05 | 7.292e-05 | 1.4422e-05 | 2.8405e-05 | 3.6409e-05 | 1.344e-05 | 3.8544e-05 | 2.2377e-05 | 5.147e-05 | 7.3401e-05 | 5.3083e-05 | 3.1993e-05 | 4.8372e-05 | 7.5691e-06 | 1.3011e-05 | 5.559e-05 | 5.4831e-05 | 5.3245e-05 | 7.4742e-05 | 8.0675e-05 | 4.6656e-05 | 9.2494e-06 | 3.9713e-05 | 3.5619e-05 | 4.5133e-05 | 5.2423e-05 | 7.5013e-05 | 3.5032e-05 | 6.5363e-05 | 1.6277e-05 | 2.0411e-05 | 1.9555e-05 | 8.3806e-06 | 1.7191e-05 | 4.3107e-05 | 9.6351e-05 | 2.3673e-05 | 3.67e-05 | 3.1811e-05 | 4.2477e-05 | 3.5723e-05 | 2.4066e-05 | 2.3618e-05 | 2.7983e-05 | 2.0037e-05 | 1.7109e-05 | 4.3081e-05 | 2.0055e-05 | 7.5024e-06 | 1.0167e-05 | 1.8112e-05 | 3.156e-05 | 1.9618e-05 | 2.6772e-05 | 1.4926e-05 | 1.7845e-05 | 1.4197e-05 | 2.8628e-05 | 1.7528e-05 | 3.3687e-05 | 1.3902e-05 | 2.2909e-05 | 1.8025e-05 | 1.2894e-05 | 1.5448e-05 | 1.5825e-05 | 1.5792e-05 | 1.6885e-05 | 7.8834e-06 | 1.171e-05 | 5.9399e-06 | 3.2827e-05 | 5.6342e-06 | 3.0473e-06 | 1.0152e-05 | 2.1379e-05 | 1.374e-05 | 8.8179e-06 | 2.1996e-05 | 1.717e-05 | 2.7926e-05 | 9.9332e-06 | 7.0519e-06 | 1.927e-05 | 1.5375e-05 | 7.9153e-06 | 8.8347e-06 | 2.2573e-05 | 7.1145e-06 | 1.1518e-05 | 1.222e-05 | 1.2152e-05 | 9.1921e-06 | 1.1496e-05 | 1.4702e-06 | 2.0954e-06 | 1.5872e-05 | 1.4433e-05 | 7.3143e-06 | 8.5295e-06 | 1.8629e-06 | 6.5288e-06 | 4.3335e-06 | 3.2827e-06 | 3.6823e-06 | 3.8988e-06 | 1.1104e-05 | 8.2059e-06 | 6.5829e-06 | 7.4927e-06 | 5.2968e-06 | 2.9879e-06 | 4.224e-06 | 7.1193e-06 | 5.6526e-06 | 1.5225e-06 | 2.3355e-06 | 3.5534e-06 | 4.4851e-06 | 2.1819e-06 | 1.7951e-06 | 5.947e-06 | 1.8003e-06 | 1.2151e-06 | 5.0032e-06 | 6.6273e-07 | 2.5808e-06 | 2.3611e-06 | 5.6869e-07 | 2.0511e-06 | 8.778e-07 | 5.8786e-07 | 7.9274e-07 | 1.2875e-06 | 1.6645e-06 | 4.6665e-07 | 2.529e-07 | 2.7321e-07 | 1.5388e-07 | 3.1036e-07 | 7.5749e-18
| 96 | 3.3015e-05 | 0.00029967 | 0.00016315 | 0.00028234 | 0.00020013 | 0.00014918 | 7.6374e-05 | 0.00028986 | 3.3985e-05 | 0.00026515 | 0.00011819 | 0.00011964 | 7.6771e-05 | 6.7487e-05 | 0.00021548 | 6.4659e-05 | 0.00012859 | 0.00021458 | 0.00013181 | 0.00023674 | 9.8226e-05 | 9.5407e-05 | 3.9957e-05 | 3.6818e-05 | 6.7866e-05 | 5.2519e-05 | 6.5571e-05 | 3.3419e-05 | 6.955e-05 | 7.792e-05 | 4.7047e-05 | 6.0177e-05 | 1.9193e-05 | 5.1737e-05 | 4.8581e-05 | 6.7053e-05 | 6.3154e-05 | 9.0254e-05 | 5.264e-05 | 5.2173e-05 | 0.00011708 | 9.3307e-05 | 8.6944e-06 | 2.7058e-05 | 6.2835e-05 | 3.5832e-05 | 5.2398e-05 | 4.9492e-05 | 3.3192e-05 | 2.179e-05 | 0.00011808 | 2.6808e-05 | 4.2699e-05 | 2.6246e-05 | 3.1532e-05 | 6.8984e-05 | 5.8862e-05 | 2.8697e-05 | 4.5354e-05 | 2.6602e-05 | 4.8476e-05 | 2.4761e-05 | 3.0401e-05 | 6.4337e-05 | 3.1256e-05 | 3.7885e-05 | 5.052e-05 | 3.8631e-05 | 6.4473e-05 | 1.0887e-05 | 3.1333e-06 | 1.2168e-05 | 4.2567e-05 | 4.2026e-05 | 3.5923e-05 | 1.6715e-05 | 2.2476e-05 | 3.6798e-05 | 2.0082e-05 | 1.8979e-05 | 5.7661e-05 | 3.9652e-05 | 6.8798e-06 | 2.9567e-06 | 4.051e-05 | 4.1732e-05 | 2.4519e-05 | 2.264e-05 | 2.5162e-05 | 2.2591e-05 | 5.8493e-05 | 1.6656e-05 | 1.3115e-05 | 2.0927e-05 | 6.3038e-07 | 2.3642e-05 | 2.544e-05 | 1.8727e-05 | 3.5891e-05 | 2.5568e-05 | 1.9066e-05 | 1.9455e-05 | 7.8073e-06 | 4.0678e-05 | 1.0645e-05 | 2.9066e-05 | 1.5207e-05 | 1.1281e-05 | 9.3361e-06 | 6.0544e-06 | 1.7817e-05 | 3.0074e-05 | 1.038e-05 | 1.7732e-05 | 6.264e-06 | 1.2146e-05 | 5.6567e-06 | 1.4561e-05 | 2.3789e-05 | 1.0783e-05 | 2.0999e-05 | 9.975e-06 | 1.2904e-05 | 1.7658e-06 | 1.8669e-05 | 2.582e-05 | 8.4353e-06 | 1.7176e-05 | 1.4048e-05 | 5.7128e-06 | 3.3586e-06 | 2.9567e-06 | 1.6308e-05 | 6.2785e-06 | 7.2695e-06 | 4.9264e-06 | 4.6266e-06 | 6.9226e-06 | 9.6336e-06 | 1.5269e-06 | 1.1233e-05 | 8.5938e-08 | 8.8685e-07 | 1.2769e-05 | 9.3185e-06 | 6.4299e-06 | 1.0112e-05 | 9.2214e-06 | 2.8184e-06 | 8.9764e-06 | 4.4498e-06 | 4.7328e-06 | 3.9637e-06 | 8.0292e-06 | 2.5005e-06 | 2.1543e-06 | 1.207e-06 | 1.3875e-06 | 3.0236e-06 | 1.3583e-06 | 2.3599e-07 | 2.4536e-06 | 5.0702e-06 | 3.3335e-06 | 4.3496e-06 | 1.6611e-06 | 1.4553e-06 | 1.2321e-06 | 6.5924e-07 | 1.4739e-06 | 1.3132e-06 | 1.3397e-06 | 2.1976e-07 | 5.128e-07 | 9.6841e-07 | 3.316e-07 | 5.0946e-07 | 2.9569e-07 | 2.4305e-07 | 1.7824e-07 | 1.7991e-17
| 97 | 0.00048328 | 0.00045247 | 0.00021276 | 0.00022156 | 0.00018639 | 0.00016015 | 0.00017633 | 0.00026795 | 9.0639e-05 | 0.00017481 | 9.2403e-05 | 9.9647e-05 | 3.0458e-05 | 0.00011732 | 0.00020854 | 6.7925e-05 | 0.00020618 | 0.00016457 | 0.00010777 | 8.2268e-05 | 6.6674e-05 | 7.2743e-05 | 5.8334e-05 | 6.2925e-05 | 6.8827e-05 | 5.495e-05 | 3.9588e-05 | 9.5029e-05 | 9.7411e-05 | 6.2268e-05 | 4.217e-05 | 6.8385e-05 | 4.4487e-05 | 2.7868e-05 | 4.824e-05 | 5.3544e-05 | 5.4511e-05 | 6.2117e-05 | 8.3999e-06 | 6.0234e-05 | 8.8777e-05 | 3.0089e-05 | 8.0145e-05 | 6.4128e-05 | 4.6939e-05 | 3.6948e-05 | 7.2335e-05 | 5.619e-05 | 2.9794e-05 | 2.1868e-05 | 2.6143e-05 | 2.646e-05 | 2.3714e-05 | 2.2976e-05 | 7.0012e-05 | 2.3095e-05 | 6.3382e-05 | 2.8025e-05 | 3.3172e-05 | 6.4575e-05 | 3.1012e-05 | 1.5494e-05 | 2.6595e-05 | 2.1428e-05 | 1.1568e-05 | 4.0237e-05 | 2.3849e-05 | 2.7998e-05 | 4.3443e-05 | 1.5635e-05 | 3.7596e-05 | 2.3326e-05 | 1.431e-05 | 4.2525e-05 | 5.3461e-05 | 2.5253e-05 | 1.1977e-05 | 9.847e-06 | 1.8027e-05 | 1.3685e-05 | 2.6757e-05 | 2.6473e-05 | 3.6075e-06 | 5.3944e-05 | 2.1378e-05 | 2.5219e-05 | 1.0418e-05 | 5.5918e-05 | 2.1163e-05 | 4.0597e-05 | 2.3184e-05 | 2.5875e-05 | 9.7633e-06 | 3.2413e-05 | 1.9671e-05 | 1.6903e-05 | 2.4915e-05 | 3.0564e-05 | 6.7553e-06 | 1.3281e-05 | 1.0665e-05 | 1.1379e-05 | 1.379e-05 | 2.608e-06 | 2.6074e-05 | 2.1257e-05 | 8.9293e-06 | 9.4931e-06 | 9.2344e-06 | 3.0168e-06 | 2.0681e-05 | 3.6355e-05 | 4.3042e-06 | 2.1032e-05 | 2.4196e-05 | 8.1289e-06 | 1.2068e-05 | 2.4461e-05 | 8.707e-06 | 1.5421e-05 | 2.6287e-05 | 5.9469e-06 | 1.3323e-05 | 1.4492e-05 | 3.3294e-06 | 8.5723e-06 | 8.4834e-06 | 6.7585e-06 | 1.7788e-05 | 7.0521e-06 | 9.0522e-06 | 3.7958e-06 | 4.3491e-06 | 5.7714e-06 | 3.0554e-06 | 1.6536e-06 | 3.4334e-06 | 5.7481e-06 | 6.2701e-06 | 1.5629e-05 | 6.6915e-06 | 1.3068e-05 | 2.755e-06 | 5.8981e-06 | 7.3442e-06 | 6.1971e-06 | 6.1499e-06 | 2.4542e-06 | 6.5917e-06 | 4.5505e-06 | 5.2326e-07 | 2.9891e-06 | 4.0817e-06 | 3.4782e-06 | 6.6938e-06 | 1.7335e-06 | 2.1043e-06 | 9.503e-07 | 7.025e-07 | 2.6685e-06 | 9.8109e-07 | 2.6085e-06 | 1.5561e-06 | 2.8629e-06 | 5.7157e-06 | 9.0447e-07 | 3.9235e-06 | 1.7579e-06 | 2.3667e-06 | 6.5275e-07 | 2.9062e-07 | 6.5893e-07 | 6.9017e-07 | 1.4768e-06 | 1.2461e-06 | 5.6008e-07 | 6.0549e-07 | 3.4619e-07 | 4.7923e-07 | 1.5371e-07 | 5.5555e-18
| 98 | 1.9129e-05 | 0.00078476 | 0.00024888 | 0.00025601 | 9.6269e-05 | 0.00011726 | 5.1981e-05 | 0.0002593 | 0.00016139 | 0.00018649 | 0.00013727 | 0.00010381 | 0.00011971 | 0.00010219 | 0.00021603 | 9.8814e-05 | 0.00015117 | 0.00010079 | 9.0454e-05 | 0.00014165 | 6.2645e-05 | 5.0962e-05 | 6.9603e-05 | 0.00010782 | 6.4753e-05 | 6.3768e-05 | 1.0028e-05 | 7.2203e-05 | 8.2169e-05 | 6.5223e-05 | 7.2221e-05 | 0.00010709 | 7.671e-05 | 5.5524e-05 | 9.3778e-05 | 9.4816e-05 | 5.6411e-05 | 2.697e-05 | 9.3902e-05 | 1.002e-05 | 0.00010238 | 0.00010407 | 8.1733e-06 | 3.3237e-05 | 4.2912e-05 | 5.3982e-05 | 2.8637e-05 | 3.8738e-05 | 4.2671e-05 | 0.00010064 | 4.5822e-05 | 3.6922e-05 | 1.0698e-05 | 1.114e-05 | 5.5389e-05 | 4.04e-05 | 8.8125e-05 | 4.0084e-05 | 4.4376e-05 | 9.8489e-06 | 3.0421e-05 | 3.6011e-05 | 1.7509e-05 | 3.7921e-05 | 2.9033e-05 | 5.5223e-05 | 2.346e-05 | 4.6786e-05 | 6.4677e-05 | 4.8436e-05 | 1.128e-05 | 3.9479e-05 | 2.337e-05 | 5.081e-05 | 3.102e-05 | 2.6613e-05 | 3.3697e-05 | 1.1045e-05 | 2.252e-05 | 1.3908e-05 | 4.3267e-05 | 5.8059e-05 | 5.3419e-05 | 2.4107e-05 | 2.223e-05 | 1.138e-05 | 4.9927e-05 | 2.6078e-05 | 8.4842e-06 | 3.0242e-05 | 4.5415e-06 | 3.6929e-06 | 2.3819e-06 | 3.302e-05 | 3.1902e-05 | 1.7041e-05 | 4.5013e-06 | 1.9091e-05 | 1.1433e-05 | 1.2765e-05 | 1.8231e-05 | 1.2271e-05 | 2.866e-05 | 1.1256e-05 | 1.6545e-05 | 1.5751e-05 | 2.1345e-05 | 1.042e-05 | 5.1909e-06 | 2.3717e-06 | 1.8242e-05 | 1.7984e-05 | 1.3429e-05 | 1.0392e-05 | 1.7589e-05 | 1.5009e-05 | 1.3696e-05 | 1.9357e-05 | 2.4402e-05 | 2.0835e-05 | 1.4127e-05 | 2.9263e-06 | 1.3897e-05 | 1.589e-05 | 6.2651e-06 | 1.2292e-05 | 7.1585e-06 | 1.4998e-06 | 7.7934e-06 | 6.9178e-06 | 1.534e-05 | 5.045e-06 | 6.4044e-06 | 5.7825e-06 | 3.2527e-06 | 7.5313e-06 | 2.7717e-06 | 1.1249e-05 | 1.4972e-05 | 1.1344e-05 | 6.8661e-06 | 8.0662e-06 | 6.4161e-06 | 1.9585e-06 | 5.9362e-06 | 6.5626e-06 | 6.9595e-06 | 4.8383e-06 | 2.5303e-06 | 5.8184e-06 | 5.4329e-06 | 2.8746e-06 | 1.0908e-06 | 7.1095e-06 | 2.2602e-06 | 4.7302e-06 | 2.4877e-06 | 4.3868e-06 | 2.4276e-06 | 1.5607e-06 | 4.3699e-06 | 3.6149e-06 | 1.0912e-06 | 1.7809e-06 | 3.2645e-06 | 2.6386e-06 | 4.4897e-06 | 5.74e-07 | 8.5152e-07 | 2.0163e-06 | 7.3314e-07 | 5.6139e-07 | 1.2507e-07 | 7.3973e-07 | 6.6087e-07 | 5.7916e-07 | 7.8581e-07 | 3.5306e-07 | 1.9422e-07 | 1.6314e-07 | 9.3443e-19
| 99 | 3.0936e-05 | 0.00085962 | 0.00024345 | 0.00017387 | 5.8333e-05 | 0.00012679 | 0.00011801 | 0.00028094 | 8.1066e-05 | 0.00020165 | 7.5428e-05 | 0.00010642 | 8.4409e-05 | 0.00012996 | 0.00019802 | 7.5651e-05 | 4.2377e-05 | 0.00014597 | 2.4112e-05 | 0.00014364 | 8.3884e-05 | 9.5372e-05 | 1.8028e-05 | 3.7307e-05 | 7.5991e-05 | 4.2802e-05 | 2.3707e-05 | 4.7631e-05 | 7.9925e-05 | 4.5471e-05 | 7.2487e-05 | 0.00010532 | 9.9291e-05 | 4.5341e-05 | 4.0427e-05 | 0.00010789 | 1.4259e-05 | 1.6647e-05 | 0.00010562 | 4.2289e-05 | 0.00012197 | 7.1246e-05 | 2.105e-05 | 0.00010349 | 4.6128e-05 | 2.8093e-05 | 4.5316e-05 | 8.5735e-06 | 6.1336e-05 | 0.00011652 | 5.8308e-05 | 4.1367e-05 | 3.0359e-05 | 1.2613e-05 | 4.8777e-05 | 3.3918e-05 | 4.0377e-05 | 3.1788e-05 | 2.6699e-05 | 4.5331e-05 | 6.5273e-05 | 5.8519e-05 | 4.4592e-05 | 7.1724e-05 | 2.0348e-05 | 3.9137e-05 | 1.5677e-05 | 3.2188e-05 | 4.9356e-05 | 6.76e-05 | 1.7238e-05 | 3.2333e-05 | 4.2931e-05 | 7.0171e-05 | 6.6043e-06 | 2.4356e-05 | 4.4355e-05 | 3.3215e-05 | 2.53e-05 | 2.033e-05 | 3.0002e-05 | 3.5084e-05 | 4.3992e-05 | 3.0768e-05 | 1.4398e-05 | 3.0863e-06 | 5.3811e-05 | 8.4251e-06 | 1.8827e-05 | 3.0127e-06 | 4.2908e-05 | 2.0513e-05 | 1.9389e-05 | 2.8125e-05 | 1.482e-05 | 2.2127e-05 | 1.1598e-05 | 6.8252e-06 | 3.0818e-05 | 2.3785e-05 | 2.2472e-05 | 1.0983e-05 | 1.2217e-05 | 1.7183e-05 | 2.751e-05 | 8.6219e-07 | 1.2829e-05 | 1.4291e-05 | 3.7029e-06 | 8.8189e-06 | 6.4069e-06 | 2.4441e-05 | 9.8021e-06 | 2.5989e-05 | 2.6545e-05 | 2.0888e-05 | 1.1017e-06 | 2.0359e-05 | 7.0426e-06 | 4.0861e-06 | 1.8043e-05 | 9.733e-06 | 7.4297e-06 | 1.534e-05 | 1.01e-05 | 9.413e-06 | 5.7493e-06 | 8.5568e-06 | 1.2683e-05 | 8.7059e-06 | 8.2018e-06 | 6.3588e-06 | 4.5475e-06 | 8.952e-06 | 3.8107e-06 | 2.2982e-06 | 4.1774e-06 | 1.0163e-05 | 1.3314e-05 | 1.0553e-05 | 1.0871e-05 | 1.0815e-05 | 1.0443e-05 | 7.6258e-06 | 2.8926e-06 | 3.2096e-06 | 1.0019e-05 | 2.9978e-06 | 2.6604e-06 | 5.054e-06 | 7.0737e-06 | 2.868e-06 | 2.8121e-06 | 5.3001e-06 | 3.9022e-06 | 1.5546e-06 | 1.8625e-06 | 2.1091e-06 | 2.3438e-06 | 2.9016e-06 | 3.9091e-06 | 2.3715e-06 | 3.0583e-06 | 2.6449e-06 | 2.5534e-06 | 1.9355e-06 | 2.4777e-06 | 1.3348e-06 | 1.5481e-06 | 1.2355e-06 | 1.5877e-07 | 4.3014e-07 | 2.9381e-07 | 1.0414e-06 | 7.4043e-07 | 2.8474e-07 | 5.487e-07 | 4.132e-07 | 3.8231e-08 | 1.7148e-07 | 2.3351e-18
| 100 | 0.00042821 | 0.00047175 | 0.0001975 | 9.0019e-05 | 0.00034708 | 5.6309e-05 | 6.184e-05 | 0.000224 | 8.8868e-05 | 0.00019126 | 7.043e-05 | 0.0001067 | 7.6704e-05 | 4.5145e-05 | 0.00016637 | 0.00010339 | 0.00014462 | 0.00014608 | 9.3395e-05 | 0.0001089 | 0.00015925 | 7.4418e-05 | 5.4268e-05 | 3.2518e-05 | 2.349e-05 | 4.468e-05 | 7.5345e-05 | 4.078e-05 | 0.00012425 | 0.00010589 | 2.0957e-05 | 7.18e-05 | 3.57e-05 | 3.7966e-05 | 5.171e-05 | 7.8572e-05 | 4.6034e-05 | 1.6104e-05 | 3.2746e-05 | 2.9695e-05 | 1.6235e-05 | 6.3168e-05 | 1.2051e-05 | 3.2384e-05 | 3.5614e-05 | 2.3751e-05 | 2.066e-05 | 5.4148e-05 | 2.7942e-05 | 2.9116e-05 | 3.6087e-05 | 3.9544e-05 | 3.3983e-05 | 2.1567e-05 | 1.6071e-05 | 3.029e-05 | 3.3019e-05 | 8.2764e-06 | 5.786e-05 | 3.8122e-05 | 4.8543e-05 | 7.8409e-06 | 4.661e-05 | 5.5922e-05 | 7.6132e-06 | 3.4167e-05 | 5.3723e-05 | 2.8347e-05 | 6.1001e-05 | 7.1646e-05 | 2.1499e-05 | 4.1994e-05 | 4.5565e-05 | 6.1025e-05 | 3.3417e-05 | 1.8614e-05 | 3.5707e-05 | 1.5363e-05 | 1.7027e-05 | 1.1902e-05 | 4.9295e-05 | 1.9779e-05 | 2.1367e-05 | 2.5642e-05 | 1.5053e-05 | 1.5775e-05 | 4.321e-05 | 2.3897e-05 | 1.0715e-05 | 3.3454e-05 | 1.8812e-05 | 2.5296e-05 | 1.3841e-05 | 2.8564e-05 | 2.937e-05 | 1.256e-05 | 2.135e-05 | 2.7e-05 | 2.0028e-05 | 2.0596e-05 | 2.5258e-05 | 2.1625e-05 | 1.7329e-05 | 7.2771e-06 | 1.2085e-05 | 1.602e-05 | 1.7626e-05 | 5.3394e-06 | 2.6842e-05 | 2.1051e-07 | 3.1069e-06 | 9.667e-06 | 8.302e-06 | 8.7712e-06 | 1.138e-05 | 9.9267e-06 | 1.6072e-05 | 7.7666e-06 | 1.0672e-05 | 1.3578e-05 | 1.2318e-05 | 3.714e-07 | 1.4575e-05 | 5.1018e-06 | 1.0586e-05 | 1.1395e-05 | 6.6498e-06 | 2.2502e-06 | 7.3423e-06 | 5.5763e-06 | 8.4658e-06 | 3.021e-06 | 8.472e-06 | 4.65e-06 | 7.1122e-06 | 7.5172e-06 | 6.1524e-06 | 8.2863e-06 | 3.0857e-06 | 8.7571e-06 | 3.1225e-06 | 7.2659e-06 | 2.2485e-06 | 7.0237e-06 | 1.1404e-05 | 4.107e-06 | 1.0528e-05 | 8.7123e-07 | 2.515e-06 | 2.7684e-06 | 5.6417e-06 | 6.0123e-06 | 5.9757e-06 | 1.8765e-06 | 7.6087e-06 | 1.2717e-06 | 7.7014e-06 | 2.078e-06 | 1.3115e-06 | 1.2218e-06 | 2.699e-06 | 7.9988e-07 | 2.1475e-06 | 2.7081e-06 | 2.3695e-06 | 2.8467e-06 | 2.5533e-06 | 2.2994e-06 | 1.9784e-07 | 1.1564e-06 | 7.358e-07 | 5.8136e-07 | 7.8299e-07 | 6.7489e-07 | 9.0903e-07 | 3.9812e-07 | 8.1702e-07 | 5.4821e-07 | 1.7386e-07 | 1.1914e-07 | 8.0269e-18
| 101 | 6.5819e-05 | 0.000307 | 9.4312e-05 | 0.00023228 | 5.5357e-05 | 0.00017508 | 0.00014234 | 0.00015051 | 4.3765e-05 | 0.00016612 | 8.6277e-05 | 9.2277e-05 | 0.00011381 | 8.0885e-05 | 0.00027756 | 0.00011705 | 0.00016872 | 0.00018462 | 0.00013635 | 0.00011003 | 9.2781e-05 | 0.00012657 | 4.407e-05 | 3.036e-05 | 1.5037e-05 | 5.3822e-05 | 4.6404e-05 | 4.204e-05 | 9.3518e-05 | 5.8347e-05 | 7.6703e-05 | 7.0648e-05 | 9.566e-05 | 8.0341e-05 | 3.618e-05 | 3.4588e-05 | 6.1132e-05 | 4.942e-05 | 4.0921e-05 | 3.4586e-05 | 3.8134e-05 | 1.8053e-05 | 2.604e-05 | 4.6215e-05 | 5.9293e-05 | 3.6602e-05 | 1.4642e-05 | 7.7301e-06 | 2.1133e-05 | 2.3177e-05 | 2.9952e-05 | 2.1198e-05 | 6.7327e-06 | 5.6736e-06 | 1.3066e-05 | 2.0986e-05 | 3.2619e-05 | 1.8509e-05 | 4.5024e-05 | 6.3739e-05 | 1.1401e-05 | 4.1662e-05 | 8.5748e-06 | 4.5473e-05 | 3.7851e-05 | 2.0051e-05 | 3.754e-05 | 1.676e-05 | 2.5375e-05 | 3.7256e-05 | 1.0599e-05 | 2.8372e-05 | 1.0244e-05 | 2.7392e-05 | 3.7377e-05 | 3.2784e-05 | 2.2988e-05 | 2.9183e-05 | 4.4361e-05 | 2.9218e-05 | 2.1391e-05 | 2.6876e-05 | 3.8712e-05 | 1.3899e-05 | 1.5602e-05 | 7.6703e-06 | 2.0314e-05 | 7.9415e-06 | 1.6641e-05 | 2.3894e-05 | 2.1471e-05 | 2.262e-05 | 2.7199e-05 | 2.2285e-05 | 2.2222e-05 | 3.4199e-05 | 3.9604e-05 | 1.0065e-05 | 1.9997e-05 | 2.6954e-05 | 2.5831e-05 | 2.2271e-05 | 2.8691e-05 | 5.547e-06 | 1.1156e-05 | 2.653e-05 | 2.2223e-05 | 6.9659e-06 | 1.6677e-05 | 4.9999e-06 | 1.1036e-05 | 3.03e-05 | 9.995e-06 | 2.1329e-05 | 1.2555e-05 | 1.559e-05 | 1.9857e-06 | 2.36e-05 | 1.0305e-05 | 1.6144e-05 | 8.9256e-06 | 1.076e-05 | 1.0532e-05 | 1.6152e-05 | 1.2129e-05 | 1.242e-05 | 7.4397e-06 | 1.6043e-05 | 7.6195e-06 | 1.4971e-05 | 1.1025e-05 | 3.5748e-06 | 3.1309e-06 | 2.9854e-06 | 1.0459e-05 | 3.9563e-06 | 1.0271e-05 | 6.373e-06 | 6.706e-06 | 5.6376e-06 | 3.2461e-06 | 6.3767e-06 | 1.0216e-05 | 6.0731e-06 | 9.6526e-06 | 3.8721e-06 | 1.1431e-05 | 1.7744e-06 | 4.8832e-06 | 6.4569e-06 | 7.5174e-06 | 7.0327e-06 | 1.2332e-06 | 2.4971e-06 | 3.8824e-06 | 2.5974e-06 | 4.5105e-06 | 2.6766e-06 | 2.9402e-06 | 2.3536e-06 | 5.9714e-06 | 1.5571e-06 | 2.4761e-06 | 1.0314e-06 | 3.6004e-06 | 9.0326e-07 | 1.3794e-06 | 1.7643e-06 | 1.5328e-06 | 1.6884e-06 | 1.8286e-06 | 2.5265e-07 | 1.0377e-06 | 6.9222e-07 | 9.3789e-07 | 7.1326e-07 | 5.1217e-08 | 4.0776e-07 | 1.4622e-07 | 1.5788e-07 | 7.0835e-18
| 102 | 0.00010062 | 0.00024811 | 0.00012289 | 0.00031793 | 9.7154e-05 | 0.00012451 | 9.4852e-05 | 0.00017696 | 8.7015e-05 | 0.00023913 | 6.5625e-05 | 0.00013035 | 7.1029e-05 | 0.00011136 | 0.00016654 | 0.00011227 | 0.00021169 | 0.00016625 | 0.00013058 | 0.00017637 | 0.00012054 | 9.6786e-05 | 7.2871e-05 | 8.295e-05 | 5.8121e-05 | 7.3029e-05 | 5.0609e-05 | 1.7066e-05 | 0.00010301 | 8.5631e-05 | 4.8838e-05 | 0.00011 | 8.0604e-05 | 4.4384e-05 | 5.177e-05 | 2.9419e-05 | 7.208e-05 | 3.7514e-05 | 2.6258e-05 | 2.6465e-05 | 7.8308e-05 | 3.1835e-05 | 2.1336e-05 | 5.5159e-05 | 4.8578e-05 | 2.5608e-05 | 3.5319e-05 | 3.2664e-05 | 1.2086e-05 | 3.509e-05 | 3.754e-05 | 1.9864e-05 | 2.6606e-05 | 2.1287e-05 | 1.5577e-05 | 3.4848e-05 | 2.6945e-05 | 1.726e-05 | 3.1055e-05 | 3.0646e-05 | 3.1051e-05 | 2.9145e-06 | 1.8965e-05 | 4.0113e-05 | 1.9496e-06 | 2.3605e-05 | 5.0018e-05 | 4.9493e-05 | 7.4098e-05 | 1.2377e-05 | 3.389e-06 | 2.8209e-05 | 3.2572e-05 | 5.3156e-05 | 2.4226e-05 | 4.3783e-06 | 2.9121e-05 | 1.7265e-05 | 2.2359e-05 | 1.4114e-05 | 2.2732e-05 | 5.4501e-06 | 2.4414e-05 | 2.3129e-05 | 1.4352e-05 | 2.9237e-05 | 1.3215e-05 | 1.1191e-05 | 3.9511e-05 | 6.0327e-06 | 2.5979e-05 | 2.1605e-05 | 9.2786e-06 | 1.6548e-05 | 2.7116e-05 | 7.8444e-06 | 1.7822e-05 | 9.7934e-06 | 7.7706e-06 | 7.4497e-06 | 8.6748e-06 | 1.1991e-05 | 2.3466e-05 | 3.0831e-06 | 1.3658e-05 | 8.3074e-06 | 1.3982e-05 | 1.7171e-05 | 2.0114e-05 | 9.602e-06 | 1.075e-05 | 2.4515e-05 | 6.2315e-06 | 8.7786e-06 | 1.0695e-05 | 1.4513e-05 | 2.5376e-06 | 1.6515e-05 | 1.2899e-05 | 8.3077e-06 | 9.1138e-06 | 1.136e-05 | 4.3084e-06 | 2.9906e-06 | 6.6088e-06 | 1.1187e-05 | 1.4549e-05 | 1.8848e-05 | 4.5808e-06 | 1.193e-05 | 1.1171e-05 | 1.1975e-05 | 6.561e-06 | 5.1005e-06 | 4.0046e-06 | 1.5767e-06 | 2.4653e-06 | 2.3207e-06 | 1.6572e-05 | 8.9712e-06 | 1.2897e-05 | 3.515e-06 | 1.3809e-06 | 9.103e-06 | 6.5067e-06 | 8.4262e-06 | 3.8146e-06 | 1.936e-06 | 2.6992e-06 | 2.9243e-06 | 7.6414e-06 | 5.6701e-06 | 1.7558e-06 | 4.6606e-06 | 3.013e-06 | 2.9822e-06 | 1.5722e-06 | 1.4662e-06 | 3.3023e-06 | 2.7454e-06 | 3.0395e-06 | 1.0395e-06 | 3.8205e-06 | 7.6436e-07 | 2.5546e-06 | 1.5513e-06 | 1.8757e-06 | 2.0878e-06 | 1.0835e-06 | 1.6241e-06 | 1.2033e-06 | 4.9432e-07 | 1.3316e-07 | 6.2005e-07 | 8.4776e-08 | 7.1398e-07 | 2.945e-07 | 5.3953e-07 | 1.5214e-07 | 5.9717e-08 | 1.1815e-17
| 103 | 2.8911e-05 | 0.0001763 | 0.00011353 | 0.0002034 | 2.681e-05 | 0.00015347 | 0.00014143 | 9.2269e-05 | 2.221e-05 | 0.00018744 | 9.4776e-05 | 0.00011864 | 0.00010858 | 7.8834e-05 | 0.00021944 | 0.00015152 | 0.00014509 | 0.00014753 | 0.00011859 | 9.3016e-05 | 0.00013813 | 2.8947e-05 | 9.8653e-05 | 2.5627e-05 | 7.2907e-05 | 2.066e-05 | 5.0374e-05 | 5.1118e-05 | 4.1152e-05 | 0.00011481 | 2.5913e-05 | 0.00010769 | 9.4187e-05 | 6.4857e-05 | 2.0866e-05 | 2.7377e-05 | 5.1019e-05 | 8.5484e-05 | 2.4384e-05 | 6.0852e-05 | 5.3657e-05 | 3.4145e-05 | 1.7402e-05 | 5.6782e-05 | 4.3022e-05 | 9.9996e-06 | 1.5158e-05 | 3.5823e-05 | 3.7894e-05 | 2.545e-05 | 7.0169e-06 | 2.0487e-05 | 1.7631e-05 | 4.4754e-05 | 3.6964e-05 | 2.0981e-05 | 4.1615e-05 | 4.2678e-05 | 1.6578e-05 | 4.0709e-05 | 2.5506e-05 | 5.8603e-05 | 1.1405e-05 | 2.3664e-05 | 2.6981e-05 | 4.3343e-05 | 3.8266e-05 | 2.1601e-05 | 2.5892e-05 | 6.9496e-06 | 2.5091e-05 | 6.5955e-05 | 1.8307e-05 | 3.2462e-05 | 3.4326e-05 | 2.8311e-05 | 1.2774e-05 | 1.0932e-05 | 4.1187e-05 | 1.6843e-05 | 8.4781e-06 | 1.7591e-05 | 2.2681e-05 | 3.0591e-05 | 4.365e-06 | 1.8852e-05 | 1.0546e-05 | 3.6553e-05 | 1.4189e-05 | 1.5849e-05 | 8.1622e-06 | 2.2893e-05 | 5.2096e-06 | 1.6482e-05 | 1.0672e-05 | 1.5461e-05 | 1.8134e-05 | 2.9219e-05 | 2.3013e-05 | 1.0569e-05 | 1.2693e-05 | 5.4172e-06 | 1.6139e-05 | 5.9415e-06 | 2.0067e-05 | 2.4152e-05 | 6.0577e-06 | 1.2661e-05 | 6.5039e-06 | 5.5167e-06 | 2.4057e-06 | 2.1492e-05 | 2.018e-05 | 1.7478e-05 | 5.2203e-06 | 1.1739e-05 | 1.4091e-06 | 2.3499e-05 | 5.2224e-06 | 1.3072e-05 | 1.7848e-05 | 3.1518e-06 | 7.2858e-06 | 2.0649e-05 | 5.0103e-06 | 5.8862e-06 | 1.2382e-05 | 9.359e-06 | 1.2667e-05 | 1.2292e-05 | 1.0476e-05 | 4.2309e-06 | 1.4787e-05 | 8.359e-06 | 1.0462e-05 | 6.245e-06 | 1.2897e-05 | 6.3028e-06 | 2.8632e-06 | 8.0206e-06 | 2.9168e-06 | 4.2192e-06 | 1.6699e-07 | 1.2171e-06 | 4.5608e-06 | 2.5218e-06 | 2.2465e-06 | 3.6163e-06 | 1.8782e-06 | 2.6045e-06 | 3.6428e-06 | 4.2323e-06 | 5.1125e-06 | 2.2336e-06 | 4.9791e-06 | 3.3014e-06 | 6.1325e-06 | 5.9007e-07 | 3.047e-06 | 2.9345e-06 | 6.0232e-06 | 2.1027e-06 | 3.2067e-06 | 2.0069e-06 | 2.5122e-06 | 1.1259e-06 | 2.9592e-06 | 2.8762e-06 | 2.1416e-06 | 1.2288e-06 | 1.3376e-06 | 1.2252e-06 | 4.1944e-07 | 1.5335e-06 | 4.82e-07 | 9.0016e-07 | 4.3877e-07 | 3.3277e-07 | 1.1448e-07 | 7.0451e-08 | 1.1726e-18
| 104 | 6.8626e-05 | 0.00040446 | 0.00012268 | 8.6122e-05 | 8.863e-05 | 3.6828e-05 | 0.00014725 | 0.00015154 | 0.00012355 | 0.00017345 | 6.151e-05 | 0.00013956 | 0.00012883 | 6.8818e-05 | 0.00017255 | 0.00011178 | 0.0001248 | 0.00014024 | 3.1278e-05 | 7.4501e-05 | 5.5373e-05 | 4.1799e-05 | 7.1446e-05 | 7.8904e-05 | 8.8434e-06 | 3.2493e-06 | 4.5403e-05 | 4.7099e-05 | 3.2142e-05 | 6.4469e-06 | 6.3532e-05 | 5.3073e-05 | 9.1774e-05 | 6.8443e-05 | 3.6945e-05 | 7.0566e-05 | 1.57e-05 | 4.4474e-05 | 6.062e-05 | 3.4658e-05 | 5.2629e-05 | 6.3403e-05 | 2.3749e-05 | 3.8437e-05 | 6.9788e-05 | 7.1516e-05 | 4.1727e-05 | 4.7478e-05 | 1.4456e-05 | 1.3373e-05 | 1.3266e-05 | 1.3779e-05 | 2.4692e-05 | 2.8685e-05 | 3.339e-05 | 1.9493e-05 | 3.9458e-05 | 1.0563e-05 | 9.17e-06 | 2.2992e-05 | 3.2498e-05 | 2.2757e-05 | 1.956e-05 | 6.0776e-05 | 3.2105e-05 | 4.4719e-05 | 3.3667e-05 | 1.622e-05 | 6.7675e-05 | 1.6816e-05 | 1.8166e-05 | 3.1054e-05 | 1.4849e-05 | 1.914e-05 | 2.9526e-05 | 2.4299e-05 | 1.8615e-05 | 1.99e-05 | 1.2931e-05 | 1.2564e-05 | 2.5144e-05 | 1.5882e-05 | 2.382e-05 | 1.1686e-05 | 9.6902e-06 | 2.2084e-05 | 2.5114e-05 | 1.5007e-05 | 1.8017e-05 | 3.2553e-05 | 2.8009e-05 | 2.5168e-05 | 1.682e-05 | 2.0272e-05 | 5.6305e-06 | 1.4762e-05 | 3.3373e-05 | 1.8483e-06 | 2.0313e-05 | 1.1612e-05 | 1.2288e-05 | 8.7934e-06 | 1.2732e-05 | 1.1559e-05 | 2.4449e-05 | 1.858e-05 | 1.8546e-05 | 7.2404e-06 | 2.3411e-05 | 8.0236e-06 | 1.8228e-05 | 3.5979e-06 | 6.8593e-06 | 1.2718e-05 | 1.6576e-05 | 4.5871e-06 | 6.3147e-06 | 1.5274e-05 | 2.1041e-05 | 1.3591e-05 | 3.7929e-06 | 6.3583e-06 | 6.8783e-06 | 5.0758e-06 | 5.623e-06 | 1.0469e-05 | 5.3342e-06 | 8.0125e-06 | 1.1676e-05 | 7.1926e-06 | 5.0557e-06 | 5.2312e-06 | 2.0641e-06 | 1.3593e-05 | 7.7662e-06 | 3.5993e-06 | 7.4395e-06 | 3.5602e-06 | 6.38e-06 | 1.1778e-05 | 6.0943e-06 | 1.7305e-06 | 2.6586e-06 | 3.6665e-06 | 7.1923e-06 | 4.7507e-06 | 4.4657e-06 | 3.4309e-06 | 6.631e-06 | 4.1206e-06 | 3.4425e-06 | 3.4186e-06 | 5.219e-06 | 5.093e-07 | 1.8612e-06 | 6.5759e-07 | 3.0572e-06 | 2.4444e-06 | 2.864e-06 | 2.8291e-06 | 7.2627e-06 | 7.447e-07 | 4.1072e-06 | 2.3919e-06 | 5.6661e-07 | 9.0108e-07 | 1.54e-06 | 1.8389e-06 | 1.527e-06 | 2.6749e-06 | 1.7017e-06 | 6.6214e-07 | 1.5661e-07 | 9.9506e-07 | 3.6375e-07 | 5.4005e-07 | 4.7578e-07 | 1.0486e-07 | 2.0701e-07 | 1.5553e-07 | 6.8547e-18
| 105 | 0.00027247 | 0.0003533 | 0.00014345 | 0.00016679 | 0.00012524 | 4.943e-05 | 0.0001116 | 9.3709e-05 | 5.9688e-05 | 0.00014022 | 5.7387e-05 | 2.7449e-05 | 7.0186e-05 | 4.0551e-05 | 0.0001096 | 5.6409e-05 | 0.00011284 | 0.00011522 | 6.2379e-05 | 9.8695e-05 | 9.0463e-05 | 5.796e-05 | 4.9637e-05 | 7.0128e-05 | 2.9046e-05 | 1.7172e-05 | 4.1728e-05 | 5.08e-05 | 5.9825e-05 | 4.9975e-05 | 4.0655e-05 | 8.7786e-05 | 8.8955e-05 | 5.4782e-05 | 2.2063e-05 | 3.216e-05 | 6.1822e-05 | 2.2123e-05 | 2.2153e-05 | 5.5118e-05 | 8.0525e-05 | 4.1452e-05 | 2.7085e-05 | 6.4707e-05 | 4.8312e-05 | 5.5674e-05 | 3.2417e-05 | 3.0011e-05 | 7.7231e-05 | 2.9693e-05 | 4.1626e-05 | 3.1194e-05 | 4.6685e-05 | 8.1626e-06 | 1.7475e-05 | 4.6274e-05 | 4.9163e-05 | 1.3661e-05 | 4.0847e-05 | 1.2499e-05 | 1.0862e-05 | 1.4111e-05 | 2.9559e-05 | 2.8261e-05 | 1.2993e-05 | 2.2169e-05 | 2.9324e-05 | 1.5144e-05 | 5.9498e-05 | 4.0378e-05 | 2.3094e-05 | 2.253e-05 | 9.8593e-06 | 2.3606e-05 | 2.0652e-05 | 1.2879e-05 | 2.4199e-05 | 9.6585e-06 | 3.4737e-05 | 9.5361e-06 | 1.3504e-05 | 8.1152e-06 | 1.8969e-05 | 1.0976e-05 | 1.6832e-05 | 1.834e-05 | 3.2092e-05 | 1.02e-05 | 1.2171e-05 | 2.607e-05 | 2.0318e-05 | 3.2486e-05 | 2.0969e-05 | 1.7475e-05 | 3.1926e-06 | 2.5427e-05 | 1.7306e-05 | 6.7388e-06 | 1.7863e-05 | 7.6009e-06 | 1.1022e-05 | 1.113e-05 | 1.0516e-05 | 1.3901e-05 | 2.6419e-05 | 7.1165e-06 | 5.2495e-06 | 5.2786e-06 | 6.9619e-06 | 1.9381e-05 | 2.7481e-06 | 1.5431e-05 | 8.8348e-06 | 1.3716e-05 | 1.9811e-05 | 5.1646e-06 | 3.6804e-06 | 1.4895e-05 | 9.3358e-06 | 9.0749e-06 | 7.2727e-06 | 1.3381e-05 | 3.6259e-06 | 6.907e-06 | 1.1614e-05 | 3.5174e-06 | 5.4827e-06 | 1.4659e-05 | 1.4108e-06 | 8.5998e-06 | 3.7723e-06 | 1.4076e-06 | 2.9335e-06 | 8.0544e-06 | 8.9686e-06 | 6.0423e-06 | 9.1969e-06 | 5.8353e-06 | 4.6791e-06 | 1.9687e-06 | 6.7163e-06 | 2.5823e-06 | 3.9937e-06 | 5.1034e-06 | 6.979e-06 | 2.0377e-06 | 4.8283e-06 | 3.7036e-06 | 1.9233e-06 | 3.9441e-06 | 4.0062e-06 | 5.0489e-06 | 1.6216e-06 | 9.2337e-07 | 2.0092e-06 | 2.5625e-06 | 2.4856e-06 | 2.8718e-06 | 1.4642e-06 | 8.3719e-07 | 3.3998e-06 | 9.6283e-07 | 2.8923e-06 | 3.8782e-06 | 1.5462e-06 | 1.3125e-06 | 2.5146e-06 | 1.9244e-06 | 2.3252e-07 | 1.5693e-06 | 1.8525e-06 | 1.2055e-06 | 1.19e-06 | 1.5137e-06 | 4.5184e-07 | 5.8781e-07 | 5.4993e-07 | 3.6403e-07 | 2.8064e-07 | 1.2676e-08 | 7.7489e-18
| 106 | 8.7266e-05 | 0.00022871 | 0.00021867 | 0.00016564 | 0.00010716 | 9.7756e-05 | 8.6186e-05 | 9.5582e-05 | 5.2318e-05 | 0.00017977 | 4.8905e-05 | 0.0001297 | 0.00010737 | 8.8111e-05 | 0.00010781 | 0.00011373 | 0.00017148 | 5.3154e-05 | 0.00011194 | 8.4846e-05 | 5.961e-05 | 3.5748e-05 | 5.9777e-05 | 6.4153e-05 | 5.6462e-05 | 2.7923e-05 | 8.2897e-05 | 4.3437e-05 | 3.5471e-05 | 8.434e-05 | 5.1955e-05 | 6.6417e-05 | 3.6233e-05 | 3.4509e-05 | 4.6077e-05 | 7.1459e-05 | 3.7988e-05 | 4.6634e-05 | 5.6726e-05 | 2.7161e-05 | 5.1379e-05 | 9.9184e-05 | 2.769e-05 | 5.706e-05 | 5.3078e-05 | 5.4205e-05 | 1.3393e-05 | 5.7752e-06 | 5.1065e-05 | 4.6181e-05 | 1.2001e-05 | 4.6317e-06 | 2.0899e-05 | 2.0128e-05 | 1.8055e-06 | 2.0874e-05 | 5.2439e-05 | 1.0653e-05 | 1.1958e-05 | 1.7492e-05 | 3.6215e-05 | 2.8403e-05 | 1.154e-05 | 4.8691e-05 | 3.0922e-05 | 3.3091e-05 | 2.1682e-05 | 1.4964e-05 | 3.5605e-05 | 2.0825e-05 | 5.5678e-06 | 4.608e-05 | 1.2328e-05 | 2.0932e-05 | 1.9665e-05 | 2.0953e-05 | 3.9739e-05 | 1.9919e-05 | 3.3696e-06 | 3.0409e-05 | 2.2843e-05 | 8.7746e-06 | 2.0251e-05 | 1.5712e-05 | 2.3403e-05 | 6.2243e-06 | 2.3013e-05 | 1.0491e-05 | 1.0128e-05 | 2.1257e-05 | 6.9443e-06 | 2.4428e-05 | 1.369e-05 | 2.081e-06 | 6.6484e-06 | 2.7988e-06 | 2.183e-05 | 1.6603e-05 | 1.3097e-05 | 2.4288e-05 | 2.1971e-05 | 2.0635e-05 | 2.2479e-05 | 3.6178e-06 | 1.205e-05 | 1.0945e-05 | 4.085e-06 | 1.7508e-05 | 1.2077e-05 | 1.5072e-05 | 8.3067e-06 | 1.763e-05 | 5.9829e-06 | 3.2521e-06 | 9.2955e-06 | 9.5928e-06 | 1.1017e-05 | 9.134e-06 | 4.3578e-06 | 4.1477e-06 | 1.0432e-05 | 8.7589e-06 | 1.1451e-05 | 1.1377e-06 | 8.5616e-06 | 7.0638e-06 | 8.0891e-06 | 7.0025e-06 | 1.8122e-06 | 8.781e-06 | 1.0967e-05 | 7.8208e-06 | 5.0779e-06 | 6.071e-06 | 1.0434e-05 | 1.2863e-05 | 6.6449e-06 | 8.5761e-06 | 5.7373e-06 | 4.2188e-06 | 4.6467e-06 | 3.3231e-06 | 9.3323e-07 | 3.8483e-06 | 9.8808e-06 | 2.7045e-06 | 3.8706e-06 | 1.5973e-06 | 3.9437e-06 | 2.0591e-06 | 1.7185e-06 | 3.4808e-06 | 2.8091e-06 | 2.4106e-06 | 3.3159e-06 | 4.9158e-06 | 2.9059e-06 | 3.3607e-06 | 5.4426e-07 | 2.957e-06 | 2.5074e-06 | 1.3827e-06 | 2.7501e-06 | 2.5719e-06 | 1.949e-06 | 8.5397e-07 | 2.4686e-06 | 1.7e-06 | 5.7914e-07 | 8.7979e-07 | 8.0048e-07 | 1.4775e-06 | 8.7275e-07 | 1.1959e-06 | 5.5254e-07 | 2.8378e-07 | 4.2002e-07 | 1.2793e-07 | 1.9799e-07 | 1.0982e-07 | 8.2237e-18
| 107 | 6.5992e-05 | 0.00063281 | 0.00028393 | 0.00029214 | 5.2907e-05 | 9.1848e-05 | 0.0001678 | 0.0001443 | 7.0226e-05 | 0.00019757 | 8.7412e-05 | 9.3253e-05 | 0.00010703 | 6.7568e-05 | 0.00014363 | 7.1032e-05 | 0.00010585 | 8.6724e-05 | 6.0007e-05 | 0.00019149 | 0.00011382 | 6.6195e-05 | 6.7948e-05 | 2.5657e-05 | 4.3716e-05 | 3.6779e-05 | 4.7632e-05 | 3.7638e-05 | 2.8067e-05 | 7.5033e-05 | 3.3387e-05 | 0.00011792 | 0.00010974 | 2.4946e-05 | 2.2999e-05 | 5.7445e-05 | 5.004e-05 | 5.3015e-05 | 5.4646e-05 | 1.2103e-05 | 7.3747e-05 | 2.9153e-05 | 1.0331e-05 | 3.6603e-05 | 1.6778e-05 | 5.0053e-05 | 1.601e-05 | 2.6616e-05 | 3.001e-05 | 2.4409e-05 | 3.0035e-05 | 1.2484e-05 | 1.4422e-05 | 1.4627e-05 | 3.3935e-05 | 1.8888e-05 | 1.4857e-05 | 4.9558e-05 | 5.4752e-06 | 2.5351e-05 | 9.5399e-06 | 2.0331e-05 | 9.7517e-06 | 5.149e-05 | 1.0067e-05 | 4.6714e-05 | 3.2098e-05 | 1.7759e-05 | 6.0258e-05 | 1.0446e-05 | 1.7352e-05 | 9.2992e-06 | 1.3579e-05 | 1.4479e-05 | 2.5366e-05 | 2.2586e-05 | 8.6478e-06 | 1.7639e-05 | 1.3418e-05 | 2.4827e-05 | 2.2153e-05 | 1.3003e-05 | 3.193e-05 | 1.1335e-05 | 1.1262e-05 | 5.0244e-06 | 1.9802e-05 | 1.3376e-05 | 4.581e-06 | 1.6326e-05 | 8.4139e-06 | 2.8441e-05 | 3.9799e-06 | 6.571e-06 | 1.689e-05 | 1.8477e-05 | 1.01e-05 | 2.2728e-05 | 1.0298e-05 | 2.411e-05 | 2.0524e-05 | 8.6806e-06 | 2.7823e-05 | 1.356e-05 | 1.5298e-05 | 4.7379e-06 | 1.1017e-05 | 5.7347e-06 | 3.5141e-06 | 6.4528e-06 | 4.2656e-06 | 9.2837e-06 | 8.9482e-06 | 1.5171e-05 | 6.5282e-06 | 9.6625e-06 | 7.3767e-06 | 1.2868e-05 | 6.2221e-06 | 2.4834e-06 | 1.2733e-05 | 5.0364e-06 | 3.6322e-06 | 1.0787e-05 | 4.3019e-06 | 5.217e-06 | 6.8981e-06 | 8.6677e-06 | 9.1084e-06 | 4.1777e-06 | 7.9783e-06 | 3.6606e-06 | 8.866e-06 | 9.4062e-06 | 6.0938e-06 | 6.7145e-06 | 1.1549e-05 | 7.7515e-06 | 5.8249e-06 | 6.9411e-06 | 2.003e-06 | 5.8551e-06 | 1.1278e-06 | 5.2125e-06 | 1.1367e-05 | 3.1366e-06 | 6.1474e-06 | 9.589e-07 | 4.5199e-06 | 2.9641e-06 | 5.2799e-06 | 3.1839e-06 | 9.9823e-07 | 2.7477e-06 | 5.7478e-06 | 1.5331e-06 | 4.0193e-06 | 2.6088e-06 | 7.6883e-07 | 3.1823e-06 | 1.5822e-06 | 8.9457e-07 | 3.1124e-06 | 2.738e-06 | 3.5315e-06 | 1.5221e-06 | 8.7761e-07 | 2.1814e-06 | 9.825e-07 | 1.3393e-06 | 1.0123e-06 | 1.2953e-06 | 3.3813e-07 | 5.7463e-07 | 7.8792e-07 | 2.6388e-07 | 5.5215e-07 | 3.9328e-07 | 3.5087e-07 | 6.3379e-08 | 2.2145e-18
| 108 | 0.00015212 | 0.00051772 | 0.00024266 | 0.00010969 | 6.0451e-05 | 5.8419e-05 | 0.00016251 | 0.00016701 | 6.8555e-05 | 9.5979e-05 | 0.00011585 | 0.00018258 | 0.00010855 | 8.7307e-05 | 0.00016644 | 0.00013867 | 0.0001362 | 0.00011829 | 5.0465e-05 | 0.00010078 | 0.00010287 | 9.2724e-05 | 8.368e-05 | 8.5648e-05 | 2.2688e-05 | 2.22e-05 | 2.9594e-05 | 2.4847e-05 | 3.9172e-05 | 7.8039e-05 | 3.8528e-05 | 9.2979e-05 | 8.5936e-05 | 5.6836e-05 | 5.1872e-05 | 8.5413e-05 | 3.7539e-05 | 3.5721e-05 | 3.8351e-05 | 1.6819e-05 | 2.7738e-05 | 4.3605e-05 | 1.6372e-05 | 2.8848e-05 | 5.0295e-05 | 4.3109e-05 | 4.121e-05 | 4.1917e-06 | 2.171e-05 | 1.5762e-05 | 3.0646e-05 | 2.5111e-05 | 1.148e-05 | 2.0911e-05 | 4.0323e-05 | 3.048e-05 | 1.352e-05 | 5.1816e-05 | 2.3676e-05 | 1.7646e-05 | 1.2096e-05 | 2.962e-05 | 3.5416e-05 | 2.3611e-05 | 3.2948e-05 | 3.2342e-05 | 3.5907e-05 | 4.7142e-05 | 5.3235e-05 | 2.7303e-05 | 3.4217e-05 | 2.6452e-05 | 2.1272e-05 | 9.733e-06 | 5.634e-06 | 1.9625e-05 | 1.8628e-05 | 2.9385e-05 | 2.4201e-05 | 1.3493e-05 | 3.3127e-05 | 2.6782e-05 | 1.9846e-05 | 1.2639e-05 | 4.0415e-06 | 2.0236e-05 | 4.2292e-06 | 1.4037e-05 | 1.2457e-05 | 1.4689e-05 | 2.8052e-05 | 3.6558e-05 | 8.8423e-06 | 5.6746e-06 | 6.8976e-06 | 4.927e-06 | 8.1134e-06 | 1.5241e-05 | 2.168e-05 | 5.0388e-06 | 1.6557e-05 | 1.0454e-05 | 1.961e-05 | 4.1434e-06 | 6.5586e-06 | 1.0366e-05 | 1.4218e-05 | 9.9131e-06 | 9.8735e-06 | 2.4667e-06 | 4.881e-06 | 7.837e-06 | 1.2566e-05 | 1.2861e-05 | 9.9296e-06 | 1.2022e-05 | 6.853e-06 | 6.2711e-06 | 1.7664e-05 | 1.3436e-05 | 1.1253e-05 | 1.9784e-07 | 3.9023e-06 | 1.7645e-05 | 8.1047e-06 | 5.8068e-06 | 6.8034e-06 | 4.6533e-06 | 3.5763e-06 | 8.7008e-06 | 8.7716e-06 | 1.8736e-06 | 6.3444e-06 | 4.4777e-06 | 8.1466e-06 | 5.4299e-06 | 4.9122e-06 | 9.4373e-06 | 5.4644e-06 | 3.4746e-06 | 6.2428e-06 | 3.6133e-06 | 2.0315e-06 | 1.0711e-06 | 2.9949e-06 | 9.7712e-07 | 5.5975e-06 | 5.2369e-06 | 3.6474e-06 | 4.1729e-06 | 6.0265e-06 | 8.7797e-07 | 1.9904e-06 | 3.4393e-06 | 1.8034e-06 | 1.6173e-06 | 4.6036e-06 | 1.4726e-06 | 1.8516e-06 | 4.0698e-06 | 2.6969e-06 | 1.1893e-06 | 2.3037e-06 | 9.9411e-07 | 2.8244e-06 | 1.1928e-06 | 2.3309e-06 | 2.2028e-06 | 3.8651e-07 | 2.3816e-06 | 8.3872e-07 | 3.0175e-07 | 5.1544e-07 | 1.5461e-06 | 6.1434e-07 | 4.8921e-07 | 6.0531e-07 | 2.7077e-07 | 3.0384e-07 | 1.2658e-07 | 8.8938e-18
| 109 | 4.7011e-05 | 0.0001953 | 0.00012983 | 0.000149 | 0.00019579 | 0.00015936 | 8.9066e-05 | 0.00014493 | 6.3128e-05 | 0.00011686 | 4.2903e-06 | 0.00014064 | 0.0001344 | 7.1842e-05 | 8.5905e-05 | 0.0001076 | 0.0001115 | 8.33e-05 | 3.9556e-05 | 8.5383e-05 | 0.00010382 | 3.1921e-05 | 3.9227e-05 | 4.598e-05 | 6.4657e-05 | 1.5394e-05 | 5.6372e-05 | 3.3443e-05 | 5.8645e-05 | 6.5069e-05 | 5.8484e-05 | 0.00010733 | 8.894e-05 | 2.0073e-05 | 2.2755e-06 | 3.1124e-05 | 4.9084e-05 | 3.2766e-05 | 4.837e-06 | 1.7161e-05 | 3.5065e-05 | 5.6e-05 | 2.131e-05 | 3.1345e-05 | 3.6012e-05 | 3.8478e-05 | 3.5774e-05 | 2.8311e-05 | 4.5765e-05 | 1.8185e-05 | 1.4915e-05 | 2.556e-06 | 3.5395e-05 | 3.523e-05 | 2.4868e-05 | 1.6118e-05 | 7.6223e-06 | 3.5717e-05 | 2.0682e-05 | 9.4038e-06 | 1.9199e-05 | 3.3053e-05 | 1.6069e-05 | 4.0016e-05 | 8.9759e-06 | 2.7048e-05 | 1.5516e-05 | 7.5413e-06 | 1.0239e-05 | 2.2922e-05 | 1.8759e-05 | 2.3852e-05 | 2.1243e-05 | 1.2129e-05 | 1.4099e-05 | 2.2981e-05 | 1.2596e-05 | 2.0219e-05 | 2.9823e-05 | 2.2836e-05 | 1.1492e-05 | 1.8359e-05 | 2.8253e-05 | 8.5828e-06 | 1.578e-05 | 7.5473e-06 | 2.0552e-06 | 5.452e-06 | 2.0124e-05 | 1.1265e-05 | 1.3431e-05 | 1.6498e-05 | 1.1305e-05 | 1.2448e-05 | 2.4592e-06 | 1.2918e-05 | 1.7029e-06 | 1.8128e-05 | 1.2022e-05 | 2.5073e-05 | 1.9541e-05 | 1.0104e-05 | 1.0878e-05 | 6.1549e-06 | 2.2677e-05 | 3.2716e-06 | 8.5692e-06 | 3.4552e-06 | 7.6244e-06 | 1.4625e-05 | 2.2895e-06 | 1.9911e-05 | 6.3313e-06 | 1.6982e-05 | 1.5843e-05 | 8.9099e-06 | 4.9288e-06 | 5.283e-06 | 2.3424e-06 | 1.0872e-05 | 2.3662e-05 | 1.0272e-05 | 7.3534e-06 | 9.3326e-06 | 6.1037e-07 | 2.1481e-06 | 9.7555e-06 | 7.9773e-06 | 9.5238e-06 | 3.1498e-06 | 3.1014e-06 | 1.9963e-06 | 5.3894e-06 | 8.693e-06 | 3.201e-06 | 5.4716e-06 | 8.235e-06 | 4.8305e-06 | 2.8585e-06 | 2.1509e-06 | 5.4583e-06 | 3.2846e-06 | 3.6677e-06 | 1.6775e-06 | 4.3739e-06 | 2.5063e-06 | 5.6764e-06 | 4.5671e-06 | 1.1766e-06 | 3.4959e-06 | 5.4127e-07 | 1.8916e-06 | 4.4174e-06 | 3.8683e-06 | 2.2431e-06 | 4.009e-06 | 5.5828e-06 | 3.0879e-06 | 1.9983e-06 | 3.7823e-06 | 1.8712e-06 | 1.6067e-06 | 1.0668e-06 | 1.6775e-06 | 1.6822e-06 | 2.0419e-06 | 2.5368e-06 | 1.5105e-06 | 1.6781e-06 | 9.3474e-07 | 1.1658e-06 | 8.8105e-07 | 4.8326e-07 | 9.7168e-07 | 6.8605e-07 | 9.3154e-07 | 1.3061e-07 | 2.0438e-07 | 2.3911e-07 | 3.9266e-08 | 4.1326e-18
| 110 | 0.00013179 | 0.0002869 | 0.0002725 | 0.00017384 | 0.00012872 | 3.6067e-05 | 7.5826e-05 | 0.00011808 | 6.4885e-06 | 0.0001264 | 3.9735e-05 | 0.00010566 | 4.2915e-05 | 1.3321e-05 | 3.2904e-05 | 5.3531e-05 | 7.3129e-05 | 5.681e-05 | 4.4135e-05 | 8.6363e-05 | 3.7699e-05 | 4.4395e-05 | 3.8498e-05 | 4.4311e-05 | 9.6694e-05 | 6.7367e-05 | 4.6326e-05 | 4.867e-05 | 4.2632e-05 | 7.5383e-05 | 3.9612e-05 | 2.7424e-05 | 8.6256e-05 | 4.7075e-05 | 7.5501e-05 | 7.1661e-05 | 3.1799e-05 | 3.3887e-05 | 4.8198e-05 | 1.9443e-05 | 6.6862e-05 | 1.958e-05 | 2.1916e-05 | 3.1836e-05 | 3.5236e-05 | 3.5567e-05 | 4.0098e-05 | 3.9031e-05 | 1.5266e-05 | 3.9937e-05 | 2.4005e-05 | 3.852e-06 | 1.5946e-05 | 1.2773e-05 | 1.7335e-06 | 1.9134e-05 | 2.5914e-05 | 2.4845e-05 | 3.1124e-05 | 4.4732e-05 | 1.7953e-05 | 8.1687e-06 | 7.2384e-06 | 6.2687e-05 | 1.3851e-05 | 2.3991e-05 | 2.3199e-05 | 1.4198e-05 | 3.4172e-05 | 1.7809e-05 | 2.6089e-05 | 2.2705e-05 | 1.0353e-05 | 9.4991e-06 | 3.3805e-05 | 1.2544e-05 | 1.2789e-05 | 9.9184e-06 | 8.3936e-06 | 1.0088e-05 | 1.1569e-05 | 2.4727e-06 | 8.8129e-06 | 2.3172e-05 | 2.3367e-05 | 2.0785e-05 | 2.0521e-05 | 1.6668e-05 | 6.1618e-06 | 1.0086e-05 | 1.2882e-05 | 8.7112e-06 | 4.9093e-06 | 1.5914e-06 | 2.9887e-05 | 1.9137e-05 | 1.469e-05 | 1.2552e-06 | 8.8437e-06 | 1.4857e-05 | 4.3611e-06 | 6.526e-06 | 1.1229e-05 | 1.6254e-05 | 2.5814e-05 | 5.4438e-06 | 1.179e-05 | 9.4698e-06 | 1.366e-05 | 5.0394e-06 | 1.6051e-05 | 2.9669e-06 | 5.1811e-06 | 1.3877e-05 | 6.7928e-06 | 1.0829e-05 | 5.189e-06 | 1.649e-05 | 6.6659e-06 | 8.7316e-06 | 5.4147e-06 | 2.274e-06 | 1.6659e-06 | 1.5625e-05 | 8.9654e-06 | 3.8317e-06 | 2.8279e-06 | 9.041e-06 | 9.4221e-06 | 4.717e-06 | 1.6154e-06 | 8.8557e-06 | 5.0716e-06 | 6.7344e-06 | 3.3346e-07 | 3.4993e-07 | 6.2784e-06 | 3.3528e-06 | 2.7287e-06 | 8.4845e-06 | 4.1462e-06 | 2.3851e-06 | 1.9093e-06 | 2.5578e-06 | 7.1433e-06 | 2.8342e-06 | 5.4326e-06 | 3.1428e-06 | 4.3535e-06 | 4.6256e-06 | 2.1495e-06 | 2.3169e-06 | 5.2356e-06 | 6.0971e-07 | 2.837e-06 | 1.9982e-06 | 2.216e-06 | 3.9778e-06 | 2.3575e-06 | 3.8686e-06 | 3.1546e-06 | 4.3328e-07 | 1.2984e-06 | 2.3266e-06 | 1.9724e-06 | 3.0638e-07 | 1.4401e-06 | 1.1373e-06 | 7.8799e-07 | 2.685e-06 | 1.0466e-06 | 6.4697e-07 | 5.5769e-07 | 8.5476e-07 | 7.4923e-07 | 3.7116e-07 | 4.4966e-07 | 9.6901e-08 | 2.5943e-07 | 1.084e-07 | 1.6865e-18
| 111 | 0.00013171 | 0.00037536 | 0.00042868 | 0.00017654 | 3.8354e-05 | 4.995e-05 | 0.00015776 | 8.1157e-06 | 1.5451e-05 | 0.00010244 | 3.9018e-05 | 0.00012951 | 4.5428e-05 | 1.1978e-05 | 8.2904e-05 | 3.6335e-05 | 2.6318e-05 | 6.827e-05 | 3.2063e-05 | 6.0815e-05 | 6.0619e-05 | 3.3763e-05 | 2.7929e-05 | 4.5461e-05 | 1.3116e-05 | 2.9909e-05 | 2.986e-05 | 2.1186e-05 | 1.6456e-05 | 9.2604e-05 | 4.2722e-05 | 5.2239e-05 | 7.1126e-05 | 1.3621e-05 | 4.965e-05 | 4.8796e-05 | 3.9102e-05 | 3.8423e-05 | 2.5342e-05 | 4.1091e-05 | 6.1204e-05 | 3.8239e-05 | 3.8649e-05 | 4.7241e-05 | 3.3142e-05 | 2.1545e-05 | 2.5046e-05 | 4.3501e-05 | 3.3837e-05 | 3.6225e-05 | 2.947e-05 | 2.1225e-05 | 7.5454e-06 | 1.8362e-05 | 1.71e-05 | 6.0182e-06 | 2.0719e-05 | 4.6757e-05 | 1.5118e-05 | 4.3201e-05 | 9.8201e-06 | 2.607e-05 | 3.9165e-05 | 2.8622e-05 | 1.7667e-05 | 2.4163e-05 | 2.545e-05 | 3.1126e-05 | 3.7351e-05 | 4.7057e-05 | 2.3316e-05 | 1.3673e-05 | 2.7022e-05 | 1.3056e-05 | 3.6278e-05 | 3.4553e-05 | 1.2211e-05 | 1.7956e-05 | 1.7737e-05 | 1.5346e-05 | 2.3121e-05 | 7.8681e-06 | 3.7967e-05 | 1.5214e-05 | 1.903e-05 | 8.6021e-06 | 5.6859e-06 | 1.4448e-05 | 2.1926e-05 | 9.9229e-06 | 2.9769e-05 | 1.4441e-05 | 6.1003e-06 | 1.2911e-05 | 7.2279e-06 | 1.3215e-05 | 1.6449e-05 | 1.1908e-05 | 1.6767e-05 | 2.6358e-05 | 1.2427e-05 | 2.9101e-06 | 4.6586e-06 | 1.2969e-05 | 1.7285e-05 | 1.0695e-05 | 1.1781e-05 | 1.0637e-05 | 8.8013e-06 | 4.052e-06 | 1.0164e-05 | 1.1475e-05 | 8.5698e-06 | 1.4826e-05 | 1.096e-05 | 1.0596e-05 | 6.3889e-06 | 1.6039e-05 | 8.6217e-06 | 1.8474e-06 | 6.422e-06 | 6.4724e-06 | 3.864e-06 | 7.5023e-06 | 9.18e-06 | 2.8124e-06 | 1.2024e-05 | 6.1619e-06 | 7.2366e-06 | 3.8109e-06 | 3.0684e-06 | 4.0382e-06 | 6.1135e-06 | 6.4973e-06 | 6.3875e-06 | 4.104e-06 | 5.8734e-06 | 8.4645e-06 | 2.1813e-06 | 7.5016e-06 | 3.8028e-06 | 4.1179e-06 | 5.9609e-06 | 2.0566e-06 | 4.1155e-06 | 5.7848e-06 | 6.2113e-06 | 9.6181e-07 | 3.2374e-06 | 3.1672e-06 | 1.6907e-06 | 3.931e-06 | 5.7727e-06 | 2.4329e-06 | 4.4721e-06 | 4.4758e-06 | 3.8931e-06 | 4.8965e-06 | 2.8624e-06 | 1.6261e-06 | 1.7766e-06 | 2.0826e-06 | 1.2602e-06 | 2.915e-06 | 2.9952e-06 | 1.8544e-06 | 2.6825e-06 | 2.267e-06 | 9.0646e-07 | 1.2013e-06 | 1.146e-06 | 1.4976e-06 | 6.6591e-07 | 8.173e-07 | 5.1322e-07 | 8.7061e-07 | 3.1517e-07 | 2.6551e-07 | 4.6012e-07 | 7.8605e-08 | 1.8275e-18
| 112 | 4.2288e-05 | 0.00023326 | 0.00044152 | 0.00010717 | 9.8598e-05 | 4.5995e-05 | 7.5408e-05 | 9.3405e-05 | 3.9197e-05 | 0.00014122 | 3.4784e-05 | 0.00011285 | 9.0213e-05 | 5.1555e-05 | 0.00012901 | 4.9676e-05 | 4.034e-05 | 7.4644e-05 | 3.7197e-05 | 4.0028e-05 | 4.9337e-05 | 1.3838e-05 | 1.9848e-05 | 3.5772e-05 | 2.043e-05 | 3.1348e-05 | 7.3446e-05 | 1.6759e-05 | 4.9057e-05 | 5.1668e-05 | 4.2359e-05 | 7.0088e-05 | 6.9821e-05 | 3.7112e-05 | 3.2145e-05 | 6.6468e-05 | 2.0009e-05 | 3.5647e-05 | 4.7481e-05 | 2.9777e-05 | 3.7718e-05 | 5.3e-05 | 2.2983e-05 | 7.0344e-05 | 3.6889e-05 | 4.2788e-05 | 1.6925e-06 | 1.7859e-05 | 9.4616e-06 | 1.9103e-05 | 5.2205e-06 | 8.5413e-06 | 8.2164e-06 | 1.3502e-05 | 6.7131e-06 | 2.5738e-05 | 1.576e-05 | 2.2345e-05 | 5.8562e-06 | 2.6345e-05 | 1.8355e-05 | 2.8745e-05 | 8.3677e-06 | 3.2081e-05 | 2.3392e-05 | 3.3048e-05 | 2.8238e-05 | 2.2022e-05 | 2.9763e-05 | 1.3066e-05 | 2.1735e-05 | 6.6969e-06 | 8.2147e-06 | 7.059e-06 | 3.7807e-05 | 1.7513e-05 | 1.1206e-05 | 1.8506e-05 | 1.3661e-05 | 2.0025e-05 | 2.1462e-05 | 1.3576e-05 | 3.0908e-05 | 1.2728e-05 | 1.0153e-05 | 1.2087e-05 | 5.9772e-06 | 1.1093e-05 | 3.5363e-06 | 1.9419e-05 | 1.9917e-05 | 1.8822e-05 | 1.2961e-05 | 1.0105e-05 | 1.6328e-05 | 4.8564e-06 | 2.9151e-05 | 1.1543e-05 | 5.5065e-06 | 1.7593e-05 | 6.7867e-06 | 2.2002e-06 | 1.8007e-06 | 6.5143e-06 | 1.4177e-05 | 6.4884e-06 | 4.7121e-06 | 7.6091e-06 | 1.1458e-05 | 6.9497e-06 | 4.2589e-06 | 7.9202e-06 | 7.8558e-06 | 5.5221e-06 | 4.295e-06 | 6.598e-06 | 5.6686e-06 | 3.2322e-06 | 1.3193e-05 | 2.3743e-06 | 3.7868e-06 | 2.8541e-06 | 4.7524e-06 | 1.0167e-05 | 5.5469e-06 | 7.0106e-06 | 7.7984e-06 | 4.8551e-06 | 6.2571e-06 | 1.8745e-06 | 4.1005e-06 | 9.1969e-06 | 1.6087e-06 | 7.9962e-06 | 5.6909e-06 | 4.2795e-07 | 3.1052e-06 | 6.7772e-06 | 2.9241e-06 | 4.7198e-06 | 6.0684e-06 | 2.5516e-06 | 2.9539e-06 | 3.0043e-06 | 7.3356e-06 | 4.6041e-06 | 4.2385e-06 | 1.7758e-06 | 3.8249e-06 | 1.1111e-06 | 2.6246e-06 | 2.1165e-06 | 2.9419e-06 | 1.09e-06 | 3.0983e-06 | 2.9602e-06 | 3.1811e-06 | 4.6025e-06 | 8.2884e-07 | 2.2261e-06 | 1.909e-06 | 2.9328e-07 | 1.7821e-06 | 1.4988e-06 | 9.3863e-07 | 1.3725e-06 | 2.3152e-06 | 1.3392e-06 | 1.4201e-06 | 1.4165e-06 | 3.1866e-07 | 5.3794e-07 | 1.9827e-07 | 1.1375e-06 | 7.5917e-07 | 8.8889e-08 | 3.2049e-07 | 1.0965e-07 | 1.719e-07 | 7.899e-08 | 5.1593e-18
| 113 | 7.2916e-05 | 0.00021423 | 0.00076073 | 0.00028568 | 4.9481e-05 | 4.6048e-05 | 0.00013671 | 8.4115e-05 | 4.7034e-05 | 8.4959e-05 | 3.4896e-05 | 0.00014051 | 8.665e-05 | 7.4267e-05 | 0.00017012 | 3.5307e-05 | 3.0595e-05 | 6.3969e-05 | 2.7053e-05 | 9.2961e-05 | 3.9998e-05 | 4.3515e-05 | 2.7856e-05 | 1.4202e-05 | 2.5471e-05 | 1.0663e-05 | 4.2063e-05 | 2.6989e-05 | 2.0024e-05 | 8.482e-05 | 3.4887e-05 | 5.621e-05 | 9.1181e-05 | 4.6262e-05 | 5.5956e-05 | 1.695e-05 | 1.4521e-05 | 3.8331e-05 | 5.7718e-05 | 2.7726e-05 | 3.5176e-05 | 4.6309e-05 | 4.3271e-05 | 3.8174e-05 | 6.9242e-06 | 2.5021e-05 | 1.2957e-05 | 5.5439e-06 | 1.3285e-05 | 2.2317e-05 | 2.7757e-05 | 3.4501e-05 | 2.0227e-05 | 1.0935e-05 | 1.6026e-05 | 1.499e-05 | 7.3131e-06 | 3.4883e-05 | 2.3972e-05 | 1.5755e-05 | 1.6988e-05 | 2.5939e-05 | 1.2913e-05 | 2.1836e-05 | 5.9898e-06 | 2.346e-05 | 2.853e-05 | 8.606e-06 | 3.9764e-05 | 7.6385e-06 | 3.0106e-05 | 1.5081e-05 | 1.8119e-05 | 1.7245e-05 | 1.8549e-05 | 1.3453e-05 | 1.2593e-05 | 6.9605e-06 | 6.0161e-06 | 1.9457e-05 | 1.1296e-05 | 1.7061e-05 | 2.8227e-05 | 1.5941e-05 | 8.67e-06 | 8.492e-06 | 7.4741e-06 | 2.1972e-05 | 2.5501e-05 | 7.5679e-06 | 1.7118e-05 | 1.2969e-05 | 1.264e-05 | 2.7734e-06 | 1.0607e-05 | 1.8792e-05 | 8.8316e-06 | 1.8869e-05 | 9.9581e-06 | 1.403e-05 | 1.5064e-05 | 1.3721e-05 | 1.4452e-05 | 5.0102e-06 | 1.543e-05 | 1.209e-05 | 6.904e-06 | 1.0205e-05 | 1.048e-05 | 8.3996e-06 | 5.5911e-06 | 8.8646e-06 | 3.3688e-06 | 1.2148e-05 | 8.7649e-06 | 5.8899e-06 | 2.263e-06 | 3.6634e-06 | 7.2643e-06 | 3.1487e-06 | 2.8243e-06 | 5.535e-06 | 3.2405e-06 | 6.1897e-06 | 6.0722e-06 | 3.2859e-06 | 5.0327e-06 | 3.4643e-06 | 5.7033e-06 | 7.7096e-06 | 3.6648e-06 | 1.5323e-06 | 6.4769e-06 | 7.7281e-06 | 3.7223e-06 | 3.043e-06 | 6.1926e-06 | 1.5093e-07 | 3.6481e-06 | 1.1604e-06 | 3.261e-06 | 1.7821e-06 | 2.4883e-06 | 1.7794e-06 | 5.5594e-06 | 1.0398e-06 | 6.2116e-06 | 3.3899e-06 | 3.4547e-06 | 2.0989e-06 | 3.3771e-06 | 2.0578e-06 | 3.5707e-06 | 2.1085e-06 | 2.9838e-06 | 2.6822e-06 | 2.3748e-06 | 2.4872e-06 | 6.7748e-07 | 2.4018e-06 | 1.7972e-06 | 2.3879e-06 | 1.0702e-06 | 2.2172e-06 | 2.1954e-06 | 7.7922e-07 | 1.2133e-06 | 1.7287e-06 | 1.1632e-06 | 1.0411e-06 | 1.1856e-06 | 7.8073e-07 | 3.378e-07 | 4.7871e-07 | 5.2802e-07 | 6.1058e-08 | 2.7849e-07 | 8.8137e-08 | 2.1979e-07 | 7.4204e-08 | 1.6944e-18
| 114 | 0.00015687 | 1.6294e-05 | 0.000626 | 0.00019455 | 3.9096e-05 | 4.8001e-05 | 1.8025e-05 | 0.00013305 | 5.349e-05 | 0.00014004 | 6.2678e-05 | 0.00011933 | 7.2672e-05 | 0.00010866 | 8.7976e-05 | 5.6701e-05 | 9.8397e-05 | 4.8116e-05 | 3.9674e-05 | 5.9673e-05 | 5.9337e-05 | 6.0216e-05 | 3.2811e-05 | 3.3572e-05 | 2.709e-05 | 5.0362e-05 | 7.6221e-05 | 6.6231e-05 | 6.0528e-05 | 9.119e-05 | 4.2004e-05 | 7.7654e-05 | 3.8938e-05 | 1.0095e-05 | 6.2609e-05 | 6.0448e-05 | 4.1484e-05 | 3.3816e-05 | 1.2851e-05 | 3.8858e-05 | 1.5825e-05 | 3.1996e-05 | 3.3525e-05 | 1.5046e-05 | 3.3894e-05 | 1.465e-05 | 1.5598e-05 | 1.0314e-05 | 1.0498e-05 | 6.3153e-06 | 2.6271e-05 | 9.9285e-06 | 2.4002e-05 | 7.2308e-06 | 2.7245e-05 | 1.7196e-05 | 2.4286e-05 | 1.2474e-05 | 1.6687e-05 | 2.489e-05 | 1.7057e-05 | 3.0108e-05 | 2.0332e-05 | 2.8956e-05 | 9.015e-06 | 1.84e-05 | 7.392e-06 | 1.6705e-05 | 1.9397e-05 | 6.2047e-06 | 2.8302e-06 | 1.3302e-05 | 1.378e-05 | 5.7988e-06 | 1.5463e-05 | 6.4994e-06 | 6.6471e-06 | 2.2801e-05 | 1.0726e-05 | 2.815e-05 | 5.9137e-06 | 1.435e-05 | 1.4807e-05 | 1.7655e-05 | 8.2507e-06 | 1.5412e-05 | 8.6656e-06 | 1.0777e-05 | 7.2087e-06 | 1.0557e-05 | 1.2542e-05 | 3.8966e-06 | 1.2766e-05 | 2.1428e-05 | 7.624e-06 | 4.8291e-06 | 1.0416e-05 | 1.5849e-05 | 1.3877e-05 | 1.0869e-05 | 1.6439e-05 | 1.002e-05 | 9.8573e-06 | 3.5639e-06 | 6.0663e-06 | 1.0281e-05 | 1.3421e-05 | 1.0517e-05 | 3.6237e-06 | 6.0482e-06 | 5.6598e-06 | 1.5677e-05 | 8.2687e-06 | 8.8238e-06 | 5.1665e-06 | 7.3174e-06 | 4.2013e-06 | 6.6085e-06 | 6.0151e-06 | 1.05e-05 | 3.2774e-06 | 4.9456e-06 | 3.6503e-06 | 7.4304e-06 | 6.1796e-06 | 5.7862e-06 | 3.5956e-06 | 2.4127e-06 | 4.6223e-06 | 3.986e-06 | 6.1031e-06 | 3.4173e-06 | 4.9698e-06 | 9.3558e-06 | 4.1614e-06 | 5.1918e-07 | 3.7024e-06 | 2.8777e-06 | 7.516e-07 | 2.9068e-06 | 4.477e-06 | 3.1231e-06 | 2.9912e-06 | 1.2548e-06 | 9.3181e-07 | 1.2224e-06 | 3.9298e-06 | 1.2929e-06 | 3.9965e-06 | 1.1022e-06 | 2.6875e-06 | 9.9702e-07 | 3.0117e-06 | 9.4428e-07 | 2.3768e-06 | 6.1119e-07 | 3.6028e-06 | 2.4047e-06 | 4.7474e-07 | 3.7624e-06 | 3.0095e-06 | 2.2398e-06 | 1.5688e-06 | 5.1859e-07 | 9.6428e-07 | 1.2205e-06 | 1.8688e-06 | 1.5626e-06 | 9.6319e-07 | 1.7188e-06 | 4.5069e-07 | 5.8945e-07 | 4.5585e-07 | 7.5489e-07 | 4.4712e-07 | 3.3714e-07 | 6.3373e-07 | 2.1098e-07 | 1.6701e-07 | 1.2801e-07 | 9.3344e-19
| 115 | 2.2287e-05 | 0.00013052 | 0.00057333 | 0.00025947 | 0.0001112 | 6.6734e-05 | 7.5454e-05 | 3.8221e-05 | 6.6386e-05 | 9.1986e-05 | 3.5224e-05 | 9.2152e-05 | 5.0414e-05 | 2.2973e-05 | 0.0001077 | 1.9386e-05 | 3.9893e-05 | 3.4513e-05 | 2.9506e-05 | 7.502e-05 | 1.686e-05 | 6.1477e-05 | 1.0855e-05 | 1.2725e-05 | 1.9461e-05 | 6.4812e-05 | 6.1535e-05 | 3.0375e-05 | 2.1633e-05 | 3.7357e-05 | 2.3015e-05 | 6.8466e-05 | 7.5156e-05 | 2.0043e-05 | 3.749e-05 | 1.9872e-05 | 3.6017e-05 | 2.9509e-05 | 2.8304e-05 | 2.4114e-05 | 2.528e-05 | 1.8016e-05 | 5.1182e-05 | 3.4854e-05 | 3.119e-05 | 1.1903e-05 | 9.1311e-06 | 2.0398e-05 | 1.9816e-05 | 3.2572e-05 | 7.4052e-06 | 3.0722e-05 | 3.3146e-05 | 2.6409e-05 | 3.4063e-05 | 3.004e-05 | 1.9244e-05 | 2.3905e-05 | 1.2868e-05 | 2.7083e-05 | 1.096e-05 | 2.5001e-05 | 2.4331e-05 | 1.5536e-05 | 4.8533e-06 | 3.0702e-05 | 1.4192e-05 | 1.3949e-05 | 2.0308e-05 | 1.9136e-05 | 9.5597e-06 | 1.3952e-05 | 4.2605e-06 | 5.3388e-06 | 9.0821e-06 | 1.2213e-05 | 1.8273e-05 | 2.352e-05 | 9.3464e-06 | 1.8922e-05 | 1.1629e-05 | 1.0145e-05 | 4.7123e-06 | 3.7754e-06 | 1.44e-05 | 1.0897e-05 | 7.3895e-06 | 8.5971e-06 | 6.1738e-06 | 8.1762e-06 | 1.1962e-05 | 1.3989e-05 | 7.1691e-06 | 6.8681e-07 | 3.058e-06 | 5.5195e-06 | 1.2749e-05 | 2.375e-05 | 1.6381e-05 | 1.5554e-05 | 1.0447e-05 | 7.0343e-06 | 1.2041e-05 | 3.1767e-06 | 9.7469e-06 | 1.3578e-05 | 1.3508e-06 | 2.4642e-06 | 6.3221e-06 | 6.7168e-06 | 8.9276e-06 | 1.3905e-05 | 7.8983e-06 | 1.4476e-05 | 6.6947e-06 | 4.9368e-06 | 2.6186e-06 | 1.2032e-05 | 3.2835e-06 | 7.6862e-06 | 2.6031e-06 | 5.8608e-06 | 2.5429e-06 | 8.3103e-06 | 5.1124e-06 | 5.3391e-06 | 5.3638e-06 | 2.5067e-06 | 3.0709e-06 | 3.4931e-06 | 3.0018e-06 | 2.4494e-06 | 1.6674e-06 | 6.5279e-06 | 5.3397e-06 | 7.0537e-06 | 7.0999e-06 | 1.893e-06 | 1.0772e-06 | 2.359e-06 | 2.6114e-06 | 3.5712e-06 | 2.0493e-06 | 2.5134e-06 | 2.4051e-06 | 3.1096e-06 | 3.3022e-06 | 1.7482e-06 | 9.4759e-07 | 2.7494e-06 | 1.287e-06 | 1.2668e-06 | 3.2081e-06 | 3.2448e-06 | 2.5872e-06 | 1.0735e-06 | 2.5784e-06 | 2.6413e-06 | 8.8543e-07 | 2.2056e-06 | 2.0115e-06 | 3.2993e-06 | 8.399e-07 | 5.8781e-07 | 1.5571e-06 | 6.3339e-07 | 1.825e-06 | 4.2243e-07 | 1.4285e-06 | 7.285e-07 | 2.835e-07 | 1.1439e-06 | 2.4828e-07 | 2.2301e-07 | 6.8774e-07 | 5.2981e-07 | 4.0681e-07 | 6.8165e-08 | 2.5407e-07 | 5.648e-08 | 7.1447e-18
| 116 | 0.00012634 | 0.0001089 | 0.00019999 | 4.3373e-05 | 4.5238e-05 | 5.0512e-05 | 4.5379e-05 | 6.1299e-05 | 3.1563e-05 | 8.9291e-05 | 7.2167e-05 | 8.2367e-05 | 4.0303e-05 | 4.9239e-05 | 0.00010739 | 6.7241e-06 | 4.1636e-05 | 5.863e-05 | 6.6004e-05 | 2.233e-05 | 3.6474e-05 | 1.6938e-05 | 1.101e-05 | 3.3658e-05 | 1.6832e-05 | 1.951e-05 | 2.8679e-05 | 3.0411e-05 | 5.6046e-05 | 4.2006e-05 | 3.5052e-05 | 3.7872e-05 | 2.9226e-05 | 4.7638e-05 | 4.2993e-05 | 4.7256e-05 | 3.5733e-05 | 2.177e-05 | 1.9573e-05 | 1.0683e-05 | 2.2384e-05 | 1.4452e-05 | 2.7235e-05 | 2.4107e-05 | 6.6738e-06 | 8.4196e-06 | 1.2734e-05 | 1.9242e-05 | 2.137e-05 | 2.1493e-05 | 2.7845e-05 | 1.7579e-05 | 9.0958e-06 | 6.5336e-06 | 9.8016e-06 | 1.5548e-05 | 2.7569e-05 | 2.3269e-05 | 1.0572e-05 | 2.78e-05 | 2.4425e-05 | 3.3181e-06 | 1.1902e-05 | 1.3864e-05 | 1.6868e-05 | 3.2589e-05 | 1.211e-05 | 2.5363e-05 | 1.0139e-05 | 8.6742e-06 | 3.9052e-06 | 1.6739e-05 | 2.2626e-06 | 1.6433e-05 | 2.2431e-05 | 2.0513e-06 | 1.1918e-05 | 2.3271e-05 | 3.8805e-06 | 9.0763e-06 | 5.4955e-06 | 8.3381e-06 | 1.0088e-05 | 7.9075e-06 | 1.4173e-05 | 2.3389e-05 | 3.0121e-06 | 4.0548e-06 | 5.7009e-06 | 7.762e-06 | 1.545e-05 | 2.3797e-07 | 2.2086e-05 | 5.5965e-06 | 5.3879e-06 | 4.0843e-06 | 1.196e-05 | 1.3977e-05 | 2.2408e-05 | 1.0031e-05 | 1.1352e-05 | 4.0571e-06 | 9.0685e-06 | 5.4506e-06 | 1.0264e-05 | 1.1484e-05 | 1.3741e-05 | 6.8977e-06 | 1.1155e-05 | 4.7386e-06 | 2.4893e-06 | 4.6686e-06 | 5.2376e-06 | 9.8229e-06 | 2.6812e-06 | 6.9496e-06 | 4.298e-06 | 7.3067e-06 | 7.6075e-06 | 5.3806e-06 | 1.6811e-06 | 1.8756e-06 | 2.5167e-06 | 1.0006e-05 | 4.1051e-06 | 1.2878e-06 | 4.9038e-06 | 1.7166e-06 | 4.4627e-06 | 3.0012e-06 | 2.5931e-06 | 4.802e-06 | 2.3932e-06 | 5.3145e-06 | 2.9029e-06 | 5.7025e-06 | 2.3562e-06 | 1.9949e-06 | 1.2736e-06 | 2.1543e-06 | 5.0621e-06 | 2.2106e-06 | 3.064e-06 | 1.778e-06 | 2.484e-06 | 2.6579e-06 | 3.0429e-06 | 1.521e-06 | 4.2628e-06 | 9.6983e-07 | 4.0614e-07 | 1.895e-06 | 4.871e-06 | 1.8852e-06 | 3.0597e-06 | 1.3457e-06 | 2.7456e-06 | 2.754e-06 | 1.6944e-06 | 2.6234e-06 | 2.9854e-06 | 6.5324e-07 | 5.7472e-07 | 3.8669e-07 | 1.2837e-06 | 7.2575e-07 | 1.159e-06 | 7.7473e-07 | 2.2828e-07 | 1.8749e-06 | 3.4153e-07 | 8.5768e-07 | 5.2131e-07 | 4.7274e-07 | 3.8233e-07 | 2.8908e-07 | 6.3344e-07 | 1.4933e-07 | 1.684e-07 | 9.3717e-08 | 1.0073e-18
| 117 | 6.9497e-05 | 0.00012658 | 0.00028906 | 0.00018863 | 6.5661e-05 | 2.2982e-05 | 5.5714e-05 | 5.0469e-05 | 5.0091e-05 | 2.1951e-05 | 2.5766e-05 | 0.00010051 | 7.4002e-05 | 4.5793e-05 | 9.8827e-05 | 3.495e-05 | 6.2139e-05 | 4.4537e-05 | 5.3514e-05 | 3.1698e-05 | 1.742e-05 | 3.5755e-05 | 1.5559e-05 | 2.5189e-05 | 1.0863e-05 | 1.1327e-05 | 2.7825e-05 | 5.1277e-05 | 1.6785e-05 | 7.2675e-05 | 2.2014e-05 | 7.3613e-05 | 4.3465e-05 | 4.4401e-05 | 2.8467e-05 | 3.8708e-05 | 2.2746e-05 | 1.6791e-05 | 2.7407e-05 | 3.5359e-05 | 1.5422e-05 | 4.0121e-05 | 2.5471e-05 | 3.2416e-05 | 2.7483e-05 | 1.8963e-05 | 2.7537e-05 | 3.3333e-05 | 1.0438e-05 | 1.515e-05 | 2.7175e-05 | 1.619e-05 | 1.052e-05 | 1.7306e-05 | 2.4734e-05 | 9.122e-06 | 8.9037e-06 | 1.6911e-05 | 1.8732e-05 | 1.4081e-05 | 2.7653e-05 | 2.0096e-05 | 1.249e-05 | 1.5685e-05 | 1.1465e-05 | 2.0873e-05 | 1.124e-05 | 1.9584e-05 | 5.3818e-06 | 2.032e-05 | 2.9532e-05 | 7.686e-06 | 1.0938e-05 | 6.7932e-06 | 5.7875e-06 | 1.6681e-05 | 1.0401e-05 | 1.6061e-05 | 1.2649e-05 | 1.6166e-06 | 1.9004e-05 | 1.6703e-05 | 2.1736e-05 | 2.74e-06 | 1.3186e-05 | 1.1679e-05 | 5.3474e-06 | 1.3166e-05 | 3.8001e-06 | 1.3103e-05 | 1.2057e-05 | 9.7202e-06 | 1.8849e-05 | 1.7664e-05 | 9.8107e-06 | 7.2372e-06 | 1.767e-05 | 1.3048e-05 | 1.4233e-05 | 1.6429e-05 | 9.0177e-06 | 5.7322e-06 | 5.2933e-06 | 1.5809e-05 | 1.722e-05 | 8.1747e-06 | 4.5298e-06 | 6.663e-06 | 7.4151e-06 | 9.6562e-06 | 7.3961e-06 | 1.0394e-05 | 8.5688e-06 | 4.058e-06 | 9.6041e-06 | 3.2577e-06 | 2.6004e-06 | 3.9096e-06 | 3.8491e-06 | 4.0801e-06 | 3.0938e-06 | 3.6909e-06 | 2.2151e-06 | 6.5164e-06 | 1.6978e-06 | 6.1276e-06 | 8.363e-07 | 1.5304e-06 | 2.8558e-06 | 3.8377e-06 | 3.2097e-06 | 3.5068e-06 | 8.0199e-06 | 4.093e-06 | 7.3378e-06 | 5.9955e-06 | 4.7502e-06 | 3.5152e-06 | 2.0786e-06 | 1.3133e-06 | 2.1137e-06 | 1.6603e-06 | 3.112e-06 | 1.0451e-06 | 2.7504e-06 | 2.8556e-06 | 2.4056e-06 | 4.0447e-07 | 3.1623e-06 | 2.3859e-06 | 4.0259e-07 | 1.939e-06 | 1.8112e-06 | 2.4318e-06 | 2.3991e-06 | 2.7835e-06 | 3.6543e-06 | 3.0132e-06 | 6.0821e-07 | 1.4202e-06 | 1.6746e-06 | 1.8051e-06 | 8.2535e-07 | 2.6264e-07 | 1.9407e-06 | 1.1639e-06 | 1.7316e-06 | 5.6819e-07 | 1.0023e-06 | 9.4584e-07 | 7.8972e-07 | 8.944e-07 | 1.2106e-07 | 2.247e-07 | 5.4679e-07 | 7.5661e-07 | 4.9396e-07 | 1.7368e-07 | 3.2451e-07 | 2.9319e-08 | 5.4935e-18
| 118 | 8.7257e-05 | 9.7326e-05 | 0.00019084 | 8.8913e-05 | 6.862e-05 | 4.5725e-05 | 3.8824e-05 | 9.4763e-05 | 3.457e-05 | 8.2802e-05 | 3.3796e-05 | 7.8562e-05 | 3.037e-05 | 1.4884e-05 | 0.00011006 | 3.5537e-05 | 3.3966e-05 | 1.319e-05 | 9.7574e-05 | 3.4918e-05 | 2.8707e-05 | 4.1488e-05 | 1.8336e-05 | 7.8786e-06 | 3.6694e-06 | 3.1746e-05 | 2.4754e-05 | 2.4168e-05 | 4.2325e-05 | 4.1537e-05 | 4.2618e-05 | 3.3173e-05 | 4.3376e-05 | 3.5408e-05 | 2.1876e-05 | 5.4309e-05 | 1.4577e-05 | 2.7311e-05 | 2.9591e-05 | 1.0762e-05 | 2.0793e-05 | 3.0382e-05 | 1.5299e-05 | 2.2375e-05 | 2.9953e-05 | 9.6579e-06 | 2.2674e-05 | 1.4506e-05 | 3.3173e-05 | 2.7118e-05 | 7.899e-06 | 3.9923e-05 | 1.8966e-05 | 2.018e-05 | 6.8067e-06 | 8.3412e-06 | 6.181e-06 | 1.2904e-05 | 1.299e-05 | 1.7676e-05 | 1.1504e-05 | 1.4271e-05 | 2.0855e-05 | 2.4132e-05 | 1.4812e-05 | 1.3416e-05 | 1.0189e-05 | 7.8834e-06 | 2.5203e-05 | 1.7553e-05 | 1.3035e-05 | 3.3043e-06 | 7.3633e-06 | 1.8682e-05 | 6.5727e-06 | 8.2076e-06 | 3.0181e-05 | 1.375e-05 | 1.8608e-06 | 1.006e-05 | 7.9034e-06 | 9.1258e-06 | 9.2495e-06 | 1.7931e-06 | 1.4729e-05 | 1.1492e-05 | 1.4433e-05 | 7.6986e-06 | 1.1402e-05 | 9.4341e-06 | 1.6575e-05 | 1.2292e-05 | 2.0606e-06 | 5.9173e-06 | 1.6646e-05 | 1.1147e-05 | 1.1906e-05 | 1.231e-05 | 1.8318e-06 | 3.923e-06 | 2.5416e-06 | 3.6908e-06 | 8.726e-06 | 6.0024e-06 | 1.0811e-05 | 1.4637e-05 | 7.7256e-06 | 7.8916e-06 | 1.2935e-05 | 4.4755e-06 | 2.0029e-06 | 6.9114e-06 | 3.7792e-06 | 6.1651e-06 | 5.3173e-06 | 2.8235e-06 | 3.6546e-06 | 4.2196e-06 | 2.9277e-06 | 1.5072e-06 | 3.7808e-06 | 3.2808e-06 | 4.2382e-06 | 8.2834e-06 | 2.0313e-06 | 3.9896e-07 | 5.7387e-06 | 2.1988e-06 | 6.826e-06 | 3.3368e-06 | 3.9108e-06 | 3.3544e-06 | 3.1501e-06 | 1.3236e-06 | 6.1354e-06 | 9.91e-07 | 5.5431e-06 | 2.0795e-06 | 1.4204e-06 | 5.7269e-06 | 2.7984e-06 | 1.9791e-06 | 1.657e-06 | 1.3762e-06 | 9.2393e-07 | 3.6208e-06 | 2.1649e-06 | 2.396e-06 | 5.1678e-06 | 2.679e-06 | 1.0226e-06 | 3.0514e-06 | 3.3381e-06 | 7.8154e-07 | 1.5376e-06 | 8.3314e-07 | 1.4335e-06 | 3.0936e-06 | 1.3151e-06 | 1.5299e-06 | 2.026e-06 | 8.4593e-07 | 3.4152e-07 | 1.3737e-06 | 1.4529e-06 | 1.1144e-06 | 9.9008e-07 | 8.156e-07 | 5.5339e-07 | 1.766e-06 | 4.081e-07 | 7.2289e-07 | 3.7481e-07 | 6.964e-07 | 7.3933e-08 | 2.5397e-07 | 4.5298e-07 | 1.834e-07 | 1.0099e-07 | 8.2662e-08 | 5.1395e-18
| 119 | 7.3445e-05 | 4.8462e-05 | 9.6829e-05 | 6.7527e-05 | 6.8344e-05 | 8.7978e-06 | 2.9956e-05 | 4.2834e-05 | 8.0725e-06 | 3.6056e-05 | 3.686e-05 | 4.8924e-05 | 4.6611e-05 | 2.2962e-05 | 0.00011383 | 3.2526e-05 | 2.1265e-05 | 1.7381e-05 | 6.3328e-05 | 4.4205e-05 | 6.5182e-06 | 1.0723e-05 | 1.5674e-05 | 1.8484e-05 | 1.672e-05 | 3.6818e-05 | 2.7739e-05 | 3.436e-05 | 3.4757e-05 | 1.8477e-05 | 2.7987e-05 | 2.5124e-05 | 4.0147e-05 | 1.7216e-05 | 1.2451e-05 | 2.8944e-05 | 2.3688e-05 | 2.4769e-05 | 4.4138e-05 | 3.241e-06 | 2.6138e-05 | 3.6544e-05 | 1.3885e-05 | 1.7077e-05 | 1.9101e-05 | 1.6803e-05 | 1.9667e-05 | 2.5659e-05 | 1.1239e-05 | 2.8514e-05 | 2.8391e-05 | 2.156e-05 | 1.3605e-05 | 2.2422e-05 | 1.1649e-05 | 3.0529e-05 | 8.5276e-06 | 2.5133e-05 | 2.038e-05 | 1.6974e-05 | 1.2363e-05 | 7.9428e-06 | 1.2711e-05 | 5.9932e-06 | 1.771e-05 | 1.2905e-05 | 3.3832e-06 | 1.0238e-05 | 2.1092e-05 | 8.6376e-06 | 1.9259e-05 | 9.5861e-06 | 1.5008e-05 | 8.9936e-07 | 1.579e-05 | 7.1037e-06 | 9.4832e-06 | 1.2579e-05 | 7.7175e-06 | 1.0541e-05 | 1.073e-05 | 4.6245e-06 | 1.5953e-05 | 1.429e-05 | 1.9906e-05 | 7.2194e-06 | 1.7422e-06 | 9.1671e-06 | 5.6174e-06 | 2.1988e-06 | 1.4683e-05 | 1.2951e-05 | 6.0292e-06 | 9.7638e-06 | 9.3301e-06 | 1.1763e-05 | 1.9311e-06 | 1.3898e-05 | 1.5173e-05 | 6.9417e-06 | 3.989e-06 | 2.5253e-06 | 9.3139e-06 | 8.1751e-06 | 9.525e-06 | 3.8799e-06 | 5.9965e-06 | 6.1386e-06 | 7.5284e-06 | 4.4797e-06 | 4.3764e-06 | 8.6145e-06 | 6.6819e-06 | 4.6421e-06 | 2.7577e-06 | 3.5489e-06 | 2.7747e-06 | 4.4249e-06 | 1.859e-06 | 2.3688e-06 | 2.062e-06 | 1.6218e-06 | 4.2328e-06 | 2.5855e-06 | 5.4826e-06 | 1.6818e-06 | 1.603e-06 | 2.9473e-06 | 4.4907e-06 | 2.1052e-06 | 6.6485e-07 | 3.0101e-06 | 7.6107e-06 | 3.0535e-06 | 4.7896e-06 | 2.8933e-06 | 4.2986e-06 | 1.6085e-06 | 9.0318e-07 | 7.7227e-07 | 1.5262e-06 | 3.1023e-06 | 1.7821e-06 | 1.7408e-06 | 1.7407e-06 | 7.6591e-07 | 2.0253e-06 | 2.3689e-06 | 3.329e-06 | 5.6874e-07 | 1.1495e-06 | 2.4849e-06 | 1.097e-06 | 9.5927e-07 | 4.0281e-06 | 1.7488e-06 | 1.1257e-06 | 2.7376e-06 | 1.63e-06 | 7.3596e-07 | 1.5144e-07 | 1.3925e-06 | 2.6709e-07 | 1.6558e-06 | 2.901e-06 | 1.7056e-06 | 2.6061e-07 | 1.0685e-06 | 6.2753e-07 | 9.9831e-07 | 3.2556e-07 | 1.2366e-06 | 5.683e-07 | 3.0396e-07 | 2.8901e-07 | 4.627e-07 | 4.5314e-07 | 1.0227e-07 | 1.6251e-07 | 2.5904e-08 | 2.641e-18
| 120 | 0.00013022 | 0.00013434 | 0.00014912 | 4.8241e-05 | 3.6527e-05 | 1.9135e-05 | 4.006e-05 | 7.8803e-05 | 1.1181e-05 | 7.6336e-05 | 5.7903e-05 | 8.2826e-05 | 1.8125e-05 | 6.2674e-05 | 5.5295e-05 | 1.3406e-05 | 4.9969e-05 | 1.6265e-05 | 4.9263e-05 | 8.6627e-06 | 1.2346e-05 | 1.9524e-05 | 3.5613e-05 | 2.3588e-05 | 2.3381e-05 | 3.6567e-05 | 3.4706e-05 | 5.2432e-05 | 1.7225e-05 | 4.9779e-05 | 2.8941e-05 | 3.6664e-05 | 2.8798e-05 | 4.3603e-06 | 1.1262e-05 | 4.0209e-05 | 1.2852e-05 | 4.0212e-05 | 1.1586e-05 | 1.2611e-05 | 1.6118e-05 | 2.6196e-05 | 1.7655e-05 | 8.7935e-06 | 8.7423e-06 | 7.6316e-06 | 1.3079e-05 | 1.1102e-05 | 1.5655e-05 | 1.1141e-05 | 9.0566e-06 | 1.7366e-05 | 9.9509e-06 | 1.1136e-05 | 1.1482e-05 | 1.0201e-05 | 1.7641e-05 | 9.6723e-06 | 3.7574e-05 | 2.7422e-05 | 1.5549e-05 | 1.3525e-05 | 1.3028e-05 | 4.3681e-06 | 1.2617e-05 | 3.7555e-06 | 1.2964e-05 | 1.911e-05 | 8.4486e-06 | 1.241e-05 | 1.9733e-05 | 1.738e-05 | 9.5504e-06 | 6.6354e-06 | 1.803e-06 | 3.7682e-06 | 7.3464e-06 | 2.243e-05 | 9.3002e-06 | 7.5562e-06 | 5.6882e-06 | 4.2739e-06 | 4.7115e-06 | 2.135e-06 | 1.588e-05 | 8.7594e-06 | 6.2311e-06 | 9.9019e-06 | 6.7429e-06 | 7.4871e-07 | 2.0242e-06 | 1.6505e-05 | 9.2321e-06 | 7.1933e-06 | 4.1294e-06 | 5.7634e-06 | 3.8747e-06 | 6.9264e-06 | 8.6209e-06 | 7.5186e-06 | 3.0392e-06 | 7.0909e-06 | 3.7039e-06 | 7.4447e-06 | 1.0231e-05 | 5.0125e-06 | 5.3394e-06 | 6.0562e-06 | 6.4882e-06 | 3.9001e-06 | 3.6792e-06 | 2.2896e-06 | 4.3241e-06 | 3.2944e-06 | 5.0084e-06 | 3.2206e-06 | 1.2213e-06 | 4.6654e-06 | 7.2154e-06 | 1.2955e-06 | 3.6791e-06 | 3.8389e-06 | 3.918e-06 | 4.2554e-06 | 2.2437e-06 | 3.313e-06 | 2.971e-06 | 1.3037e-06 | 2.5555e-06 | 3.1945e-06 | 1.6558e-06 | 2.8235e-06 | 2.386e-06 | 8.7605e-07 | 3.3149e-06 | 1.2165e-06 | 2.5793e-06 | 1.2179e-06 | 7.3363e-07 | 1.1064e-06 | 1.541e-06 | 2.2548e-06 | 1.3809e-06 | 6.8067e-07 | 7.4101e-07 | 2.0012e-06 | 1.4315e-06 | 1.3579e-06 | 2.8466e-06 | 1.6247e-06 | 1.0804e-06 | 2.2746e-06 | 1.2806e-06 | 1.5954e-06 | 1.2453e-06 | 4.4268e-07 | 5.786e-07 | 1.7161e-06 | 8.9816e-07 | 1.3267e-06 | 1.1365e-06 | 1.3968e-06 | 2.2539e-07 | 7.6456e-07 | 1.8253e-06 | 5.6093e-07 | 2.7627e-07 | 7.5338e-07 | 3.2489e-08 | 1.422e-06 | 1.7031e-07 | 6.0635e-07 | 3.5276e-07 | 4.8239e-07 | 2.6043e-07 | 2.29e-07 | 5.0823e-07 | 1.9642e-07 | 1.8605e-07 | 3.4068e-08 | 7.7677e-19
| 121 | 0.00017873 | 0.00026635 | 9.3244e-05 | 2.9692e-05 | 5.9464e-05 | 2.0485e-05 | 9.387e-05 | 6.8937e-05 | 3.1274e-05 | 2.4196e-05 | 2.6976e-05 | 5.6475e-05 | 3.0485e-05 | 5.9908e-07 | 7.727e-05 | 4.441e-06 | 2.7264e-05 | 4.5374e-05 | 5.5855e-05 | 4.6423e-05 | 8.8825e-06 | 1.8347e-05 | 1.2548e-05 | 3.5866e-05 | 1.3176e-05 | 1.366e-05 | 2.6437e-05 | 4.344e-05 | 1.4988e-05 | 3.51e-05 | 3.8368e-05 | 3.6317e-05 | 4.2082e-05 | 5.3887e-06 | 1.118e-05 | 2.0536e-05 | 3.634e-05 | 2.8806e-05 | 1.915e-05 | 1.6911e-05 | 2.097e-05 | 2.6948e-05 | 1.8882e-05 | 1.3267e-05 | 6.8309e-06 | 6.8557e-06 | 8.943e-06 | 2.2588e-05 | 5.5849e-06 | 7.6438e-06 | 8.1185e-06 | 1.4113e-05 | 7.959e-06 | 1.95e-05 | 1.4997e-05 | 1.2236e-05 | 9.66e-06 | 1.929e-05 | 8.2313e-06 | 2.9941e-05 | 8.418e-06 | 2.4011e-05 | 1.0974e-05 | 1.991e-05 | 4.2255e-06 | 1.5122e-05 | 1.6511e-05 | 1.1567e-05 | 1.1426e-05 | 1.4038e-05 | 1.0202e-05 | 8.9694e-06 | 8.7156e-06 | 9.1392e-06 | 3.5521e-06 | 2.1836e-06 | 1.6875e-05 | 1.424e-05 | 1.1797e-05 | 4.4133e-06 | 6.212e-06 | 9.3675e-06 | 1.418e-05 | 9.2009e-06 | 1.4681e-05 | 9.6153e-06 | 1.115e-05 | 5.0403e-06 | 2.9182e-06 | 9.9083e-06 | 6.5917e-06 | 1.4693e-05 | 6.8696e-06 | 4.0155e-06 | 2.3267e-06 | 3.4196e-06 | 3.0986e-06 | 6.6375e-06 | 1.6645e-05 | 7.7627e-07 | 1.0847e-05 | 4.1325e-06 | 9.6501e-06 | 9.1203e-06 | 2.4437e-06 | 6.2066e-06 | 2.4104e-06 | 7.5852e-06 | 2.1931e-06 | 3.2776e-06 | 1.8214e-06 | 4.2069e-06 | 5.283e-06 | 1.8887e-06 | 2.9646e-06 | 7.9236e-06 | 5.344e-06 | 4.6141e-06 | 5.1046e-06 | 2.6471e-06 | 1.6256e-06 | 2.5288e-06 | 4.9146e-06 | 8.2586e-06 | 3.4605e-06 | 2.104e-06 | 7.8208e-07 | 6.9637e-07 | 1.6636e-06 | 2.0911e-06 | 2.6217e-06 | 7.7701e-07 | 2.438e-06 | 8.5353e-07 | 3.4062e-06 | 3.835e-06 | 3.8912e-06 | 1.8248e-06 | 2.8613e-06 | 2.7869e-06 | 2.2503e-06 | 2.734e-06 | 7.0163e-07 | 2.9719e-07 | 7.2339e-07 | 1.8533e-06 | 1.2236e-06 | 8.455e-07 | 1.7042e-06 | 1.292e-06 | 1.5789e-06 | 1.4406e-07 | 1.3375e-06 | 2.4509e-06 | 2.9113e-06 | 5.4216e-07 | 5.5641e-07 | 2.2428e-06 | 5.5905e-07 | 9.6105e-07 | 8.8756e-07 | 1.2725e-06 | 2.8478e-07 | 8.6902e-07 | 1.6545e-06 | 8.7243e-07 | 9.1342e-07 | 8.344e-07 | 1.0328e-07 | 7.5801e-07 | 2.3507e-07 | 3.2282e-07 | 9.8494e-08 | 3.485e-07 | 2.7762e-07 | 3.8602e-07 | 3.1625e-07 | 1.7093e-07 | 2.2289e-07 | 3.5575e-08 | 1.8896e-18
| 122 | 5.7865e-05 | 0.00014428 | 4.2525e-05 | 8.4435e-05 | 8.4453e-05 | 1.0913e-05 | 6.3956e-05 | 6.2732e-05 | 1.9371e-06 | 3.7494e-05 | 2.195e-05 | 7.0857e-05 | 2.9905e-05 | 3.2534e-05 | 6.6351e-05 | 2.87e-05 | 3.7301e-05 | 8.6335e-06 | 7.0005e-05 | 1.7414e-05 | 3.2086e-05 | 3.7081e-05 | 1.8079e-06 | 1.0648e-05 | 1.0882e-05 | 1.6357e-05 | 2.3272e-05 | 1.4335e-05 | 3.7829e-05 | 2.7647e-05 | 3.1096e-05 | 2.522e-05 | 2.931e-05 | 2.9689e-05 | 1.7976e-05 | 3.6017e-05 | 2.6371e-05 | 3.4872e-05 | 1.1776e-05 | 9.7222e-06 | 7.2404e-06 | 2.0047e-05 | 9.1877e-06 | 1.4676e-05 | 1.133e-05 | 1.6465e-05 | 7.7368e-06 | 9.2319e-06 | 1.5568e-05 | 1.6659e-05 | 1.0947e-05 | 1.2015e-05 | 8.9041e-06 | 1.0644e-05 | 2.0017e-05 | 1.8803e-05 | 6.9525e-06 | 1.7945e-05 | 1.1151e-05 | 1.3344e-05 | 1.324e-06 | 1.2127e-05 | 1.4143e-05 | 1.014e-05 | 1.3475e-05 | 8.4033e-06 | 5.8546e-06 | 2.272e-05 | 3.776e-06 | 8.9679e-06 | 8.4446e-06 | 3.6826e-06 | 5.3739e-06 | 5.2157e-06 | 3.98e-06 | 5.7273e-06 | 1.0114e-05 | 1.6879e-05 | 9.3339e-06 | 7.5478e-06 | 4.7577e-06 | 6.8155e-06 | 4.0954e-06 | 3.6854e-06 | 7.8387e-06 | 5.3636e-06 | 2.3963e-06 | 2.4781e-06 | 5.4558e-06 | 5.9639e-06 | 7.4435e-06 | 1.5545e-05 | 9.6529e-06 | 7.6929e-06 | 5.5148e-06 | 5.6456e-06 | 6.7442e-06 | 5.1697e-06 | 8.1649e-06 | 2.6455e-06 | 2.5335e-06 | 6.5176e-06 | 2.338e-06 | 2.3359e-06 | 2.854e-06 | 5.8042e-06 | 4.3644e-06 | 6.5442e-06 | 2.0658e-06 | 3.1464e-06 | 3.0135e-06 | 4.3847e-06 | 4.9848e-06 | 4.865e-06 | 4.3474e-06 | 3.233e-06 | 1.1396e-06 | 1.0659e-05 | 3.1043e-06 | 2.1955e-06 | 1.4025e-06 | 2.1005e-06 | 2.8503e-06 | 5.9096e-06 | 1.5883e-06 | 1.3784e-06 | 1.4578e-06 | 3.2669e-06 | 3.8979e-06 | 3.5996e-06 | 1.4633e-06 | 4.1254e-06 | 4.0755e-07 | 1.4987e-06 | 2.5572e-06 | 1.9857e-06 | 3.3695e-06 | 4.8206e-07 | 1.8432e-06 | 2.2695e-06 | 2.6165e-06 | 4.4108e-07 | 1.4013e-06 | 1.5701e-06 | 2.0247e-06 | 1.6437e-06 | 6.3897e-07 | 1.1829e-06 | 2.4594e-06 | 5.5145e-07 | 1.7352e-06 | 1.49e-06 | 8.1233e-07 | 9.8285e-07 | 2.0508e-06 | 6.7191e-07 | 8.7864e-07 | 1.6194e-06 | 1.1591e-06 | 8.7478e-07 | 9.6776e-07 | 6.8192e-07 | 8.0184e-07 | 8.9548e-07 | 1.3088e-06 | 7.3667e-07 | 4.7297e-07 | 3.3283e-07 | 8.9818e-08 | 8.8772e-07 | 2.8235e-07 | 2.6427e-07 | 5.2957e-07 | 4.1394e-07 | 1.883e-07 | 1.3679e-07 | 3.8987e-07 | 1.2527e-07 | 1.6008e-07 | 1.4876e-08 | 2.6198e-19
| 123 | 5.6821e-06 | 8.5652e-05 | 7.2808e-05 | 5.249e-05 | 8.7556e-05 | 3.608e-06 | 3.1435e-05 | 4.5174e-05 | 3.1616e-05 | 3.345e-05 | 1.5765e-05 | 5.0385e-05 | 3.614e-05 | 3.6036e-05 | 3.8332e-05 | 1.4293e-05 | 2.6208e-06 | 3.5591e-05 | 4.2733e-05 | 3.6041e-06 | 7.7654e-06 | 2.7117e-05 | 1.1026e-05 | 2.7444e-05 | 3.7423e-06 | 2.1894e-05 | 9.4053e-06 | 2.3392e-05 | 2.0125e-05 | 3.3035e-05 | 3.743e-05 | 2.7104e-05 | 3.557e-05 | 2.8637e-06 | 2.2685e-05 | 1.8454e-05 | 8.2902e-06 | 2.4596e-05 | 2.7266e-05 | 1.4824e-05 | 2.581e-05 | 2.0337e-05 | 6.053e-06 | 2.244e-05 | 1.2746e-05 | 1.4518e-05 | 3.7918e-06 | 1.7604e-05 | 9.2104e-06 | 1.1806e-05 | 1.4215e-05 | 1.5224e-05 | 2.7678e-06 | 1.131e-05 | 1.7626e-05 | 1.1599e-05 | 1.1001e-05 | 1.6072e-05 | 1.5825e-05 | 1.6578e-05 | 3.4902e-06 | 5.9314e-06 | 1.4572e-06 | 9.1976e-06 | 1.1858e-06 | 4.8028e-06 | 2.8847e-06 | 6.1828e-06 | 8.541e-06 | 1.595e-05 | 4.6852e-06 | 3.3488e-06 | 4.1858e-06 | 1.6932e-05 | 1.1738e-05 | 4.0946e-06 | 5.5514e-06 | 1.2122e-05 | 7.3749e-06 | 3.9065e-06 | 1.0471e-05 | 8.1924e-06 | 1.1849e-05 | 5.2892e-06 | 1.0866e-05 | 1.726e-06 | 1.0979e-05 | 2.9086e-06 | 7.9944e-07 | 3.9282e-06 | 3.6986e-06 | 1.3635e-05 | 4.4536e-06 | 4.4356e-06 | 7.2795e-06 | 3.24e-06 | 6.5241e-06 | 2.0245e-06 | 1.1254e-05 | 6.1001e-07 | 6.3194e-06 | 8.9634e-07 | 3.0274e-06 | 4.4011e-06 | 8.8109e-06 | 6.7437e-06 | 4.2979e-06 | 1.1797e-06 | 1.029e-06 | 3.7039e-06 | 6.6713e-06 | 3.3603e-06 | 2.4147e-06 | 1.7168e-06 | 3.6987e-06 | 2.589e-06 | 2.2951e-06 | 7.4635e-06 | 7.2742e-07 | 2.9209e-06 | 1.2223e-06 | 2.0453e-06 | 9.3851e-07 | 3.5371e-06 | 1.4441e-06 | 3.8076e-06 | 1.6539e-06 | 4.3509e-06 | 1.215e-06 | 2.488e-06 | 3.3265e-07 | 3.4862e-06 | 1.6814e-06 | 1.1606e-06 | 1.9072e-06 | 1.0989e-06 | 4.1043e-06 | 3.9514e-07 | 1.513e-06 | 1.7432e-06 | 1.7507e-06 | 9.5003e-07 | 2.443e-06 | 1.763e-06 | 1.5076e-06 | 3.6714e-06 | 1.3923e-06 | 1.4725e-06 | 2.0087e-06 | 1.0404e-06 | 7.2675e-07 | 1.4251e-06 | 1.3334e-06 | 1.483e-06 | 1.9163e-06 | 1.1669e-06 | 1.672e-06 | 1.4467e-06 | 7.2281e-07 | 7.6432e-07 | 6.0624e-07 | 1.0601e-06 | 2.912e-07 | 5.7844e-07 | 1.5049e-06 | 6.8678e-07 | 6.1779e-07 | 8.8312e-07 | 2.6978e-07 | 8.5123e-07 | 1.8785e-07 | 5.8252e-07 | 2.1071e-07 | 3.4506e-07 | 2.9094e-07 | 1.3408e-07 | 2.7108e-07 | 6.2266e-08 | 1.3229e-07 | 2.6834e-08 | 2.3272e-18
| 124 | 4.6343e-05 | 0.00011774 | 0.000112 | 7.7831e-06 | 6.5412e-05 | 3.874e-05 | 4.9964e-05 | 7.1486e-05 | 1.4334e-05 | 4.5829e-05 | 1.1641e-05 | 2.1594e-05 | 3.3908e-05 | 3.578e-05 | 4.3322e-05 | 1.8342e-05 | 1.4766e-05 | 2.0714e-05 | 4.97e-05 | 1.0174e-05 | 4.0744e-05 | 2.5004e-05 | 2.34e-05 | 1.9468e-05 | 1.2101e-05 | 1.4764e-05 | 1.9219e-05 | 2.378e-05 | 1.3216e-05 | 1.2749e-05 | 3.626e-05 | 2.429e-05 | 2.3696e-05 | 3.3343e-05 | 9.8968e-06 | 1.7024e-05 | 3.3956e-06 | 3.6019e-05 | 2.7354e-05 | 1.0595e-05 | 2.2567e-05 | 1.7321e-05 | 7.236e-06 | 2.1679e-05 | 8.7393e-06 | 1.7341e-05 | 2.1085e-05 | 2.1839e-06 | 1.8573e-05 | 9.661e-06 | 5.4674e-06 | 1.5162e-05 | 9.6058e-06 | 3.8519e-06 | 6.4985e-06 | 1.3737e-05 | 7.6607e-06 | 4.2503e-06 | 1.1045e-05 | 7.8267e-06 | 1.2851e-05 | 1.4791e-05 | 1.613e-05 | 2.0679e-05 | 1.8051e-06 | 3.3997e-06 | 1.5464e-05 | 8.2103e-06 | 9.2811e-06 | 2.6368e-06 | 1.0751e-05 | 1.2346e-05 | 6.3536e-06 | 1.8365e-05 | 2.9473e-06 | 6.8669e-06 | 1.1127e-05 | 1.7449e-05 | 6.3817e-06 | 4.015e-06 | 1.7613e-06 | 1.0546e-05 | 9.5359e-06 | 8.1621e-06 | 1.2995e-05 | 5.5174e-06 | 7.4415e-06 | 3.7785e-06 | 1.9743e-06 | 5.8277e-06 | 5.6766e-06 | 7.4375e-07 | 4.0859e-06 | 6.739e-06 | 5.8784e-07 | 4.8819e-06 | 5.2959e-06 | 3.2091e-06 | 8.3926e-06 | 4.2037e-06 | 3.0545e-06 | 2.3171e-06 | 3.7018e-06 | 8.2093e-06 | 2.5819e-06 | 1.0587e-05 | 2.8862e-06 | 1.7899e-06 | 3.7092e-06 | 3.0248e-06 | 5.3639e-06 | 5.0337e-06 | 2.2018e-06 | 1.6833e-06 | 1.3332e-06 | 2.2496e-06 | 1.0465e-06 | 4.0522e-06 | 2.2454e-06 | 1.8583e-06 | 1.7153e-06 | 1.294e-06 | 2.5745e-06 | 1.5434e-06 | 3.5105e-06 | 1.7999e-06 | 2.4736e-06 | 2.3207e-06 | 3.9694e-06 | 2.9276e-06 | 2.1435e-06 | 2.7356e-06 | 3.5886e-06 | 1.2308e-06 | 1.0854e-06 | 1.9278e-06 | 1.5292e-06 | 3.875e-07 | 7.6664e-07 | 2.4758e-06 | 1.3331e-06 | 1.0786e-06 | 1.7771e-06 | 1.028e-06 | 1.0416e-06 | 3.3891e-06 | 8.38e-07 | 1.2305e-06 | 2.2584e-06 | 4.3202e-07 | 5.152e-07 | 1.5099e-06 | 1.0364e-06 | 1.3424e-06 | 2.1033e-06 | 6.4169e-07 | 1.59e-06 | 2.429e-06 | 6.7015e-07 | 1.5541e-06 | 5.0656e-07 | 4.6355e-07 | 6.9055e-07 | 5.3263e-07 | 9.579e-07 | 6.7107e-07 | 3.326e-07 | 6.0398e-07 | 4.0272e-07 | 6.6639e-07 | 1.5029e-07 | 5.0384e-07 | 1.7485e-07 | 2.007e-07 | 3.9087e-08 | 3.6943e-08 | 2.0219e-07 | 1.5619e-07 | 1.3008e-07 | 1.0332e-08 | 2.4847e-18
| 125 | 1.2914e-05 | 0.00012383 | 6.704e-05 | 8.8688e-05 | 4.226e-05 | 4.5176e-05 | 1.0109e-05 | 4.6835e-05 | 2.1079e-05 | 3.8712e-05 | 3.881e-05 | 1.8639e-05 | 2.9386e-05 | 4.2393e-05 | 3.2171e-05 | 4.4242e-05 | 7.5068e-06 | 3.049e-05 | 2.4701e-05 | 1.8122e-05 | 1.4891e-05 | 2.072e-05 | 7.7508e-06 | 4.0154e-05 | 1.1905e-05 | 1.1715e-05 | 1.1958e-05 | 3.2673e-05 | 1.3569e-05 | 2.2275e-05 | 2.5664e-05 | 7.6073e-06 | 2.4662e-05 | 9.9141e-06 | 9.7943e-06 | 1.2341e-05 | 1.7894e-05 | 1.9798e-05 | 6.3525e-06 | 1.119e-05 | 1.0273e-05 | 1.0128e-05 | 1.6705e-05 | 2.02e-05 | 1.7921e-05 | 6.7534e-06 | 7.8636e-06 | 3.6846e-06 | 1.5179e-05 | 1.8374e-05 | 4.7685e-06 | 2.0329e-05 | 5.9831e-06 | 5.7226e-06 | 1.2406e-05 | 1.289e-05 | 5.8745e-06 | 8.1521e-06 | 2.7191e-06 | 1.635e-05 | 3.1542e-06 | 7.8784e-06 | 1.0405e-05 | 1.0978e-05 | 1.3579e-05 | 3.2581e-06 | 4.3336e-06 | 1.1487e-05 | 9.4795e-06 | 9.6357e-06 | 1.0315e-05 | 2.7874e-06 | 5.8698e-06 | 3.9659e-06 | 5.9176e-06 | 1.2844e-05 | 2.4793e-06 | 9.8078e-06 | 6.6095e-06 | 6.8341e-06 | 4.4789e-06 | 7.2468e-06 | 5.9629e-06 | 1.9507e-06 | 1.2921e-05 | 5.2697e-06 | 2.926e-06 | 2.4713e-06 | 1.3761e-06 | 6.8904e-06 | 4.5766e-06 | 5.0965e-06 | 3.0519e-06 | 1.1313e-06 | 2.9076e-06 | 2.2978e-06 | 5.3349e-06 | 5.1564e-06 | 8.3871e-06 | 4.4363e-06 | 3.6258e-06 | 3.4403e-06 | 1.7793e-06 | 1.058e-05 | 5.7131e-06 | 6.7349e-06 | 3.8296e-06 | 5.9926e-06 | 1.4749e-06 | 5.5868e-06 | 4.8564e-06 | 6.9098e-07 | 3.7172e-06 | 1.2984e-06 | 4.7164e-06 | 3.5255e-06 | 1.6025e-06 | 3.594e-06 | 3.2635e-07 | 8.2682e-07 | 4.8565e-07 | 1.0026e-06 | 2.2054e-06 | 2.2666e-06 | 1.3592e-06 | 2.9627e-06 | 1.5878e-06 | 3.4368e-06 | 2.9041e-06 | 3.3403e-06 | 2.8422e-06 | 2.6369e-06 | 3.9504e-06 | 1.2194e-06 | 1.1683e-06 | 3.1065e-07 | 3.405e-06 | 1.794e-06 | 1.1716e-06 | 1.8419e-06 | 1.4846e-06 | 1.5642e-06 | 2.2218e-06 | 1.3492e-06 | 7.4261e-07 | 2.3773e-06 | 7.0818e-07 | 2.3266e-06 | 4.8152e-07 | 1.7863e-06 | 5.8498e-07 | 1.5197e-06 | 1.6361e-06 | 1.1345e-06 | 2.0683e-06 | 1.538e-06 | 1.0401e-06 | 8.3732e-07 | 4.3734e-08 | 6.782e-07 | 1.7227e-08 | 8.631e-07 | 2.1162e-07 | 2.7591e-07 | 1.2756e-06 | 4.6266e-07 | 5.3167e-07 | 7.0627e-07 | 4.5e-07 | 5.3592e-07 | 1.1357e-07 | 5.3193e-07 | 2.5974e-07 | 1.9913e-07 | 1.8069e-08 | 2.0722e-07 | 1.4938e-07 | 1.2684e-08 | 6.8425e-08 | 2.0539e-08 | 1.6761e-18
| 126 | 6.4793e-05 | 6.566e-05 | 9.7696e-05 | 1.1629e-05 | 6.4522e-05 | 6.8548e-06 | 1.0582e-05 | 4.1742e-05 | 1.9912e-05 | 3.4578e-05 | 3.7924e-05 | 1.9823e-05 | 1.8339e-05 | 1.8461e-05 | 1.9156e-05 | 4.0081e-05 | 2.5977e-05 | 2.3171e-05 | 2.8988e-05 | 1.5869e-05 | 1.6172e-05 | 2.9821e-05 | 1.5342e-05 | 1.5155e-05 | 6.5862e-06 | 2.7517e-06 | 8.0552e-06 | 9.6821e-06 | 9.1538e-06 | 8.2461e-06 | 3.5831e-05 | 1.4502e-05 | 2.1084e-05 | 1.8986e-05 | 8.0459e-06 | 1.4426e-05 | 8.8509e-06 | 1.7765e-05 | 7.7203e-06 | 3.6125e-06 | 1.4159e-05 | 1.3949e-05 | 7.6367e-06 | 4.5666e-06 | 9.1442e-06 | 5.2236e-06 | 5.2084e-06 | 1.323e-05 | 2.6012e-05 | 4.605e-06 | 4.5622e-06 | 1.6395e-05 | 3.623e-07 | 8.5148e-06 | 9.6433e-06 | 1.2475e-05 | 2.4035e-06 | 1.0364e-05 | 7.0657e-06 | 1.4277e-05 | 1.2389e-05 | 1.1242e-05 | 9.5494e-06 | 7.338e-06 | 6.81e-06 | 1.1629e-05 | 4.0329e-06 | 5.1737e-06 | 3.3105e-06 | 9.4e-06 | 6.2864e-06 | 6.5969e-06 | 2.9697e-06 | 1.0416e-05 | 4.236e-06 | 6.9681e-06 | 1.101e-05 | 1.1732e-05 | 1.109e-06 | 9.1875e-06 | 6.8503e-06 | 9.3597e-06 | 7.5416e-06 | 4.4931e-06 | 1.745e-06 | 9.9608e-06 | 5.9438e-06 | 4.7634e-06 | 2.0242e-06 | 5.6577e-06 | 4.1099e-06 | 5.7205e-06 | 4.5157e-06 | 2.3579e-06 | 3.2508e-06 | 4.3445e-06 | 3.8969e-06 | 1.8184e-06 | 6.4354e-06 | 2.4336e-06 | 4.9441e-06 | 1.9911e-06 | 4.9302e-06 | 8.9142e-06 | 4.9824e-06 | 6.861e-06 | 3.4997e-06 | 5.4688e-06 | 1.9962e-06 | 1.0169e-06 | 4.3201e-06 | 7.7607e-07 | 2.2059e-06 | 6.4087e-07 | 3.782e-06 | 2.1805e-06 | 2.5803e-06 | 6.5049e-06 | 2.3435e-06 | 3.2069e-06 | 7.3281e-07 | 3.2395e-06 | 1.2772e-06 | 1.631e-06 | 1.4216e-06 | 1.3916e-06 | 1.4643e-06 | 1.1303e-06 | 2.8288e-06 | 1.9798e-06 | 1.0531e-06 | 2.7712e-06 | 1.6227e-06 | 1.1472e-06 | 1.4732e-06 | 1.443e-06 | 2.3659e-06 | 7.6101e-07 | 1.0197e-06 | 1.3838e-06 | 7.7345e-07 | 7.6065e-07 | 9.1522e-07 | 2.676e-07 | 1.4562e-06 | 1.5975e-06 | 4.518e-07 | 1.3937e-06 | 7.6356e-07 | 2.3654e-07 | 1.1742e-06 | 4.2213e-07 | 7.2514e-07 | 7.2879e-07 | 1.6398e-06 | 8.4234e-07 | 7.1132e-07 | 3.9244e-07 | 9.6438e-07 | 6.1573e-07 | 4.3361e-07 | 3.9605e-07 | 1.2573e-07 | 4.221e-07 | 6.7607e-07 | 3.5113e-07 | 7.6129e-07 | 3.4387e-07 | 1.5529e-07 | 5.7773e-07 | 1.1814e-07 | 3.7972e-07 | 4.7437e-08 | 1.3228e-07 | 1.3872e-07 | 5.8624e-08 | 2.3839e-07 | 1.0679e-07 | 7.7811e-08 | 2.1208e-08 | 1.5939e-19
| 127 | 7.3595e-06 | 1.2069e-05 | 3.0608e-05 | 6.6914e-05 | 2.6888e-05 | 1.0551e-05 | 3.3553e-05 | 3.2318e-05 | 2.6422e-05 | 2.1411e-05 | 2.9545e-05 | 1.1014e-05 | 6.6963e-06 | 2.0703e-05 | 3.1107e-05 | 7.9937e-06 | 8.1482e-06 | 1.2852e-05 | 2.4539e-05 | 1.6201e-05 | 1.6567e-05 | 2.4657e-05 | 2.2681e-05 | 2.2357e-05 | 1.5127e-05 | 1.3154e-05 | 6.1617e-06 | 1.8181e-05 | 8.0615e-06 | 2.6419e-05 | 1.1223e-05 | 6.2583e-06 | 3.2209e-05 | 1.9472e-05 | 1.9647e-05 | 1.1353e-05 | 1.2045e-05 | 1.9499e-05 | 6.6912e-06 | 1.2288e-05 | 9.9772e-06 | 7.8046e-06 | 1.5944e-06 | 6.278e-06 | 9.2402e-06 | 6.5207e-06 | 7.5826e-06 | 1.7078e-05 | 1.0852e-05 | 1.0194e-05 | 8.3835e-06 | 1.2037e-05 | 9.7406e-06 | 4.8717e-06 | 1.2265e-05 | 1.0745e-05 | 1.2156e-06 | 9.9312e-06 | 1.2377e-05 | 1.0086e-05 | 5.0053e-06 | 9.747e-06 | 2.266e-06 | 5.9136e-06 | 3.6403e-06 | 3.7098e-06 | 3.1535e-06 | 4.2935e-06 | 5.3186e-06 | 6.3031e-06 | 8.7844e-06 | 2.1791e-06 | 1.578e-06 | 6.7287e-06 | 4.8167e-06 | 4.9242e-06 | 6.6894e-06 | 6.5229e-06 | 5.5127e-06 | 1.1779e-06 | 1.0429e-05 | 1.7617e-06 | 6.7065e-06 | 4.6807e-06 | 1.26e-06 | 4.0171e-06 | 4.0038e-06 | 5.2898e-06 | 3.2324e-06 | 2.68e-06 | 3.3692e-06 | 3.2491e-06 | 1.8008e-06 | 1.2707e-06 | 2.8515e-06 | 6.6361e-06 | 4.4559e-06 | 6.9921e-06 | 6.8629e-06 | 2.0436e-06 | 5.9608e-06 | 3.093e-06 | 1.3039e-06 | 4.8875e-06 | 2.4833e-06 | 5.457e-06 | 4.2798e-06 | 2.8983e-06 | 5.0462e-06 | 4.3868e-06 | 2.1925e-06 | 2.0847e-06 | 1.0274e-06 | 3.0693e-06 | 3.9724e-06 | 2.7201e-06 | 1.7449e-06 | 2.5251e-06 | 1.2303e-06 | 1.0283e-06 | 1.9441e-06 | 2.7159e-06 | 5.6265e-07 | 2.7644e-06 | 1.6414e-06 | 1.1303e-06 | 8.5003e-07 | 1.9153e-06 | 1.8528e-06 | 1.8029e-06 | 1.746e-06 | 2.4322e-06 | 9.2616e-07 | 1.541e-06 | 4.367e-07 | 1.2005e-06 | 3.2176e-06 | 1.3004e-06 | 2.5274e-06 | 1.5232e-06 | 2.5177e-07 | 8.1474e-07 | 1.4835e-06 | 9.1817e-07 | 1.0846e-06 | 5.6873e-07 | 1.2907e-06 | 4.2927e-07 | 6.8951e-07 | 1.4733e-06 | 1.3337e-06 | 5.2979e-07 | 1.1688e-06 | 3.3342e-07 | 1.0955e-06 | 9.0927e-07 | 1.1296e-06 | 9.0691e-07 | 3.7698e-07 | 1.2253e-06 | 3.8019e-07 | 1.4038e-06 | 2.5212e-07 | 5.8116e-07 | 5.505e-07 | 1.1641e-07 | 5.5111e-07 | 2.641e-07 | 6.3592e-07 | 1.5103e-07 | 2.3242e-07 | 1.3444e-07 | 1.7596e-07 | 3.733e-08 | 1.159e-07 | 1.1319e-07 | 1.1533e-07 | 4.0501e-08 | 2.9136e-08 | 1.3821e-08 | 7.2679e-19
| 128 | 4.4997e-05 | 4.7194e-05 | 4.8046e-05 | 3.1553e-05 | 2.7623e-05 | 1.0455e-05 | 5.9183e-06 | 3.7467e-05 | 2.64e-05 | 2.8538e-05 | 1.3419e-05 | 2.5445e-05 | 5.0462e-06 | 9.0323e-06 | 2.0368e-05 | 9.779e-06 | 2.676e-05 | 2.2676e-05 | 1.8e-05 | 1.2108e-05 | 5.5047e-06 | 1.9196e-05 | 1.1122e-05 | 5.9853e-06 | 9.7801e-06 | 4.164e-06 | 7.9995e-06 | 1.6043e-05 | 1.3048e-05 | 8.6704e-06 | 1.7273e-05 | 7.9499e-06 | 1.9253e-05 | 9.1231e-06 | 1.5138e-05 | 3.7197e-06 | 1.4072e-05 | 8.0005e-06 | 2.5409e-06 | 4.341e-06 | 6.2979e-06 | 7.25e-06 | 2.3568e-06 | 1.7706e-05 | 1.0874e-05 | 7.9425e-06 | 9.79e-06 | 7.3619e-06 | 3.2036e-06 | 7.4656e-06 | 6.0324e-06 | 1.3663e-05 | 4.8447e-06 | 1.8881e-06 | 7.3735e-06 | 4.3603e-06 | 4.4717e-06 | 3.7392e-06 | 7.7739e-06 | 7.3315e-06 | 1.9514e-06 | 4.5759e-06 | 1.0969e-05 | 6.3328e-06 | 5.4588e-06 | 7.3264e-06 | 6.4449e-06 | 4.8084e-06 | 1.6869e-06 | 6.7382e-06 | 1.2824e-06 | 1.9956e-06 | 5.5029e-06 | 3.4564e-06 | 4.3531e-06 | 4.3535e-06 | 5.2711e-06 | 7.2948e-06 | 2.0031e-06 | 6.8145e-06 | 4.3061e-06 | 5.0607e-06 | 4.7184e-06 | 1.9101e-06 | 1.2281e-06 | 3.956e-06 | 2.1892e-06 | 4.9375e-07 | 7.5516e-06 | 5.1785e-06 | 6.9028e-06 | 2.2443e-06 | 4.9626e-06 | 1.18e-06 | 1.9292e-06 | 1.8514e-06 | 1.1948e-06 | 3.9165e-06 | 4.1642e-06 | 1.8652e-06 | 2.7004e-06 | 4.8846e-06 | 1.0066e-06 | 6.8603e-06 | 2.5493e-06 | 2.6509e-06 | 2.1353e-06 | 4.9062e-07 | 3.75e-06 | 2.0962e-06 | 3.0804e-06 | 1.4685e-06 | 6.1012e-07 | 2.0501e-06 | 5.2569e-06 | 2.9121e-06 | 2.0878e-06 | 2.6337e-06 | 1.6523e-06 | 8.4431e-07 | 1.8807e-06 | 2.0266e-06 | 2.4305e-06 | 1.3044e-06 | 6.471e-07 | 1.2865e-06 | 8.6183e-07 | 1.6262e-06 | 1.8739e-06 | 1.536e-06 | 7.7257e-07 | 2.8356e-06 | 2.2012e-07 | 8.2535e-07 | 3.5133e-07 | 1.6618e-06 | 2.1552e-06 | 9.7023e-07 | 1.6177e-06 | 1.7747e-06 | 3.1067e-07 | 8.3557e-07 | 2.6943e-07 | 1.3024e-06 | 7.9159e-07 | 3.2341e-07 | 6.1141e-07 | 1.1669e-06 | 4.5673e-07 | 1.6784e-07 | 9.3702e-07 | 1.0294e-07 | 3.4041e-07 | 2.018e-07 | 5.9071e-07 | 3.1987e-07 | 9.2337e-07 | 4.3866e-07 | 4.6017e-07 | 4.681e-07 | 6.2495e-07 | 1.0278e-06 | 2.8465e-07 | 5.8079e-07 | 5.0553e-07 | 3.5225e-07 | 3.6451e-07 | 2.838e-07 | 2.8779e-07 | 5.158e-08 | 1.9868e-07 | 1.811e-07 | 1.0076e-07 | 3.2211e-08 | 1.306e-07 | 7.8433e-08 | 1.2605e-07 | 7.3533e-08 | 7.2356e-08 | 2.0056e-08 | 1.4741e-19
| 129 | 2.096e-05 | 3.1798e-05 | 3.4443e-05 | 1.212e-05 | 1.2154e-05 | 1.7852e-05 | 1.3907e-05 | 3.4526e-05 | 1.6875e-05 | 1.0338e-05 | 2.9877e-05 | 7.3191e-06 | 1.0664e-05 | 4.043e-06 | 9.4493e-06 | 1.0372e-05 | 1.3152e-05 | 1.2151e-05 | 2.6343e-05 | 6.5603e-06 | 5.4511e-06 | 2.0487e-05 | 1.1157e-05 | 2.6084e-05 | 1.0438e-05 | 4.4574e-06 | 1.1676e-05 | 1.589e-05 | 1.585e-06 | 1.5159e-05 | 1.6599e-05 | 8.8558e-07 | 1.3804e-05 | 1.1873e-05 | 3.0005e-06 | 4.465e-06 | 1.2047e-05 | 9.091e-06 | 3.0587e-06 | 7.987e-06 | 1.3589e-05 | 1.8436e-06 | 4.2273e-06 | 6.0165e-06 | 5.1109e-06 | 5.6757e-06 | 7.7454e-06 | 9.7738e-06 | 9.7438e-06 | 9.8642e-06 | 8.5511e-06 | 1.002e-05 | 6.5597e-06 | 7.4786e-06 | 1.6159e-06 | 6.1982e-06 | 3.8383e-06 | 1.4512e-06 | 4.0963e-06 | 1.278e-05 | 4.7201e-06 | 3.859e-06 | 6.6193e-06 | 4.4896e-07 | 6.4437e-06 | 1.1248e-06 | 2.4924e-06 | 3.5868e-06 | 1.2634e-06 | 7.2499e-06 | 7.2135e-06 | 8.5309e-07 | 2.1619e-06 | 3.4386e-06 | 7.3784e-07 | 5.3533e-06 | 5.3127e-06 | 6.9833e-06 | 7.1028e-06 | 5.733e-07 | 4.474e-06 | 2.3922e-06 | 4.0796e-06 | 4.9197e-06 | 5.3237e-06 | 3.0176e-06 | 4.7434e-06 | 3.9564e-06 | 1.6304e-06 | 5.1807e-07 | 3.1986e-06 | 2.5002e-06 | 2.1009e-06 | 2.5315e-06 | 3.2664e-06 | 3.0452e-06 | 1.1639e-06 | 3.758e-06 | 5.001e-06 | 4.3083e-06 | 2.6167e-06 | 9.5238e-07 | 1.6052e-06 | 4.8402e-06 | 2.9926e-06 | 3.4656e-06 | 3.2082e-06 | 7.391e-07 | 2.8093e-06 | 1.3818e-06 | 1.8089e-06 | 1.0751e-06 | 1.2703e-06 | 1.9385e-06 | 2.1161e-06 | 1.3187e-06 | 1.718e-06 | 2.6787e-06 | 1.4514e-06 | 1.1629e-06 | 1.7987e-06 | 7.2311e-07 | 4.2301e-07 | 2.0531e-06 | 4.9339e-07 | 1.9444e-06 | 5.7535e-07 | 1.8455e-06 | 1.4868e-06 | 1.5809e-06 | 2.1383e-06 | 2.4443e-06 | 5.6172e-07 | 4.6246e-07 | 8.3383e-07 | 9.137e-07 | 1.5404e-06 | 5.563e-07 | 1.2555e-06 | 1.1846e-06 | 2.0582e-07 | 2.5041e-07 | 6.4394e-07 | 3.761e-07 | 7.6907e-07 | 3.9285e-07 | 6.6512e-07 | 3.0057e-07 | 7.5861e-07 | 9.9724e-08 | 3.9408e-07 | 4.4981e-07 | 7.6353e-07 | 2.9413e-07 | 7.3793e-07 | 4.1342e-07 | 5.6809e-07 | 4.2259e-07 | 2.3327e-07 | 6.354e-07 | 4.9155e-07 | 7.9092e-07 | 2.291e-08 | 3.4213e-07 | 5.7245e-07 | 1.2307e-07 | 2.3226e-07 | 1.8988e-07 | 2.7284e-07 | 5.9841e-08 | 2.3128e-07 | 1.6377e-07 | 4.8493e-08 | 8.3903e-08 | 1.5547e-07 | 6.1516e-08 | 7.998e-08 | 3.0351e-08 | 2.4344e-08 | 6.3254e-09 | 2.5315e-19
| 130 | 2.2071e-06 | 1.9528e-05 | 2.4985e-05 | 2.4617e-05 | 2.3968e-05 | 1.2582e-05 | 9.9972e-06 | 2.2389e-05 | 9.1788e-07 | 2.2687e-05 | 6.611e-06 | 1.1158e-05 | 5.6943e-06 | 1.1742e-05 | 1.592e-05 | 1.7566e-05 | 1.259e-05 | 1.539e-05 | 2.1566e-05 | 1.6526e-05 | 2.4017e-05 | 1.3006e-05 | 7.2861e-06 | 1.2145e-05 | 5.8115e-06 | 7.8942e-06 | 7.2394e-06 | 4.3602e-06 | 5.6965e-06 | 6.6068e-06 | 1.2702e-05 | 9.1551e-06 | 1.2711e-05 | 1.4403e-05 | 6.4001e-06 | 3.1791e-06 | 7.3182e-06 | 7.8151e-06 | 7.472e-06 | 3.3036e-06 | 8.3404e-06 | 1.6863e-06 | 7.18e-06 | 3.844e-06 | 7.5526e-06 | 1.0199e-05 | 3.5621e-06 | 5.921e-06 | 9.2674e-06 | 5.6479e-06 | 4.6708e-06 | 8.638e-06 | 4.7639e-06 | 6.8778e-06 | 4.3418e-06 | 8.9801e-06 | 1.7955e-06 | 7.13e-06 | 4.5912e-06 | 9.6391e-07 | 4.4891e-06 | 6.5272e-06 | 5.3345e-06 | 4.0658e-06 | 1.1718e-06 | 1.5783e-06 | 2.9879e-06 | 6.0153e-06 | 3.6443e-06 | 1.6779e-06 | 2.9709e-06 | 3.3333e-06 | 1.3907e-06 | 1.2581e-06 | 2.5587e-06 | 5.5031e-06 | 4.0656e-06 | 6.3815e-06 | 3.0661e-06 | 5.1417e-06 | 7.6245e-07 | 3.6819e-06 | 6.1794e-06 | 2.5848e-06 | 2.648e-06 | 4.569e-06 | 2.8137e-06 | 3.3982e-06 | 8.6948e-07 | 2.9364e-06 | 2.9124e-06 | 1.7316e-06 | 1.911e-06 | 5.3624e-07 | 1.5449e-06 | 3.0246e-06 | 1.3581e-06 | 2.352e-06 | 7.8946e-07 | 1.3435e-06 | 1.7213e-06 | 1.7154e-06 | 1.8252e-06 | 3.8997e-06 | 2.7903e-06 | 2.1802e-06 | 1.2555e-06 | 2.9458e-06 | 2.7257e-06 | 1.0581e-06 | 1.6936e-06 | 1.4015e-06 | 1.7142e-06 | 1.8445e-06 | 1.3495e-06 | 5.1133e-07 | 1.0214e-06 | 1.3882e-06 | 1.4557e-06 | 7.5779e-07 | 4.8077e-07 | 7.4518e-07 | 1.0509e-06 | 1.1669e-06 | 8.2633e-07 | 8.7171e-07 | 1.0586e-06 | 8.5726e-07 | 2.9853e-06 | 1.442e-06 | 1.613e-06 | 2.0166e-06 | 1.0623e-06 | 1.4152e-07 | 1.3032e-06 | 1.5442e-06 | 1.5072e-06 | 1.4275e-07 | 8.714e-07 | 7.4448e-07 | 6.7201e-07 | 6.3284e-07 | 3.1762e-07 | 5.6213e-07 | 8.0452e-07 | 8.7317e-07 | 4.2764e-07 | 6.5213e-07 | 4.4567e-07 | 5.3317e-08 | 2.793e-07 | 6.0139e-07 | 4.467e-07 | 9.5588e-08 | 7.0118e-07 | 6.9358e-07 | 4.7414e-07 | 7.3597e-07 | 4.1997e-07 | 4.192e-07 | 3.3013e-07 | 2.1454e-07 | 2.693e-07 | 1.7418e-07 | 4.1279e-07 | 2.317e-07 | 3.7154e-07 | 1.9703e-07 | 1.6718e-07 | 1.4451e-07 | 3.0136e-07 | 1.0935e-07 | 6.3113e-08 | 4.3486e-08 | 4.2607e-08 | 2.8664e-08 | 7.2332e-08 | 4.1411e-08 | 2.7976e-08 | 7.8494e-09 | 1.4266e-19
| 131 | 6.22e-06 | 2.6922e-05 | 1.9743e-05 | 3.3343e-06 | 2.1683e-05 | 5.9248e-06 | 2.0213e-05 | 1.9995e-05 | 9.4976e-06 | 1.7894e-05 | 1.1503e-05 | 4.7518e-06 | 1.7387e-05 | 1.0865e-05 | 1.0049e-05 | 1.1012e-05 | 5.7516e-06 | 1.351e-05 | 1.4337e-05 | 1.489e-05 | 3.5342e-06 | 1.3604e-05 | 6.906e-06 | 1.4197e-05 | 5.1125e-06 | 8.8481e-06 | 6.0342e-06 | 4.1896e-06 | 1.2544e-05 | 1.0084e-05 | 1.2491e-05 | 9.0121e-07 | 1.0802e-05 | 9.9521e-06 | 4.7813e-06 | 6.3651e-06 | 4.7528e-06 | 3.1274e-06 | 4.2618e-06 | 6.6097e-06 | 3.8566e-06 | 3.2413e-06 | 5.7698e-06 | 1.1684e-06 | 5.8404e-06 | 5.0024e-06 | 2.5434e-06 | 8.0866e-06 | 7.2945e-06 | 4.5725e-06 | 8.1231e-06 | 5.7084e-06 | 5.3242e-06 | 3.7749e-06 | 1.9712e-06 | 4.2884e-06 | 1.2046e-06 | 3.1438e-06 | 2.1173e-06 | 4.0273e-06 | 2.4483e-06 | 4.2096e-06 | 1.5463e-06 | 4.5929e-06 | 1.8213e-06 | 4.8428e-06 | 4.2024e-07 | 4.5438e-06 | 1.2695e-06 | 4.2539e-06 | 1.7069e-06 | 8.9394e-07 | 5.496e-07 | 9.8802e-07 | 1.6085e-06 | 4.8766e-06 | 1.4872e-06 | 4.027e-06 | 4.2659e-06 | 5.3053e-07 | 6.9939e-07 | 1.5164e-06 | 3.8799e-06 | 2.2024e-06 | 4.1725e-06 | 3.8839e-06 | 8.2056e-07 | 1.2333e-06 | 2.0618e-07 | 2.4273e-06 | 2.6299e-06 | 1.7067e-06 | 9.1872e-07 | 3.6628e-07 | 1.6374e-06 | 1.7788e-06 | 2.101e-06 | 2.0428e-06 | 2.4733e-06 | 6.6021e-07 | 1.9414e-06 | 1.1259e-06 | 2.1126e-06 | 3.1904e-06 | 4.282e-06 | 2.3871e-06 | 1.7809e-06 | 7.5798e-07 | 9.1644e-07 | 1.3047e-06 | 1.2298e-06 | 9.3173e-07 | 4.6883e-07 | 1.7406e-06 | 1.6592e-06 | 1.7235e-06 | 7.8758e-07 | 9.1984e-07 | 8.2373e-07 | 9.8471e-08 | 1.2297e-06 | 5.8852e-07 | 4.7436e-07 | 1.7208e-06 | 8.3703e-07 | 1.4771e-06 | 6.8329e-07 | 1.1702e-06 | 1.1507e-06 | 6.1864e-07 | 8.9014e-07 | 1.3787e-06 | 6.0665e-07 | 2.044e-07 | 1.295e-06 | 7.9031e-07 | 1.0925e-06 | 2.2645e-07 | 3.2608e-07 | 9.0401e-07 | 5.9648e-07 | 7.2328e-08 | 9.915e-07 | 5.3359e-07 | 3.1314e-07 | 6.6742e-07 | 2.8066e-07 | 3.3577e-07 | 2.4242e-07 | 4.1423e-07 | 4.4765e-07 | 4.9848e-07 | 3.9241e-07 | 1.8409e-07 | 4.5409e-07 | 7.696e-07 | 6.0346e-07 | 3.9251e-07 | 7.4717e-08 | 2.1202e-07 | 3.4219e-07 | 2.919e-07 | 1.295e-08 | 1.3391e-07 | 2.1957e-07 | 2.589e-07 | 1.9834e-07 | 1.9772e-07 | 1.8414e-07 | 1.0223e-07 | 9.0175e-08 | 1.6881e-07 | 7.9351e-08 | 9.0434e-08 | 5.6455e-08 | 4.2997e-09 | 2.1653e-08 | 2.0264e-08 | 1.0356e-08 | 7.7243e-09 | 3.7975e-19
| 132 | 4.8964e-06 | 2.0108e-05 | 2.4035e-05 | 1.1562e-05 | 6.8886e-06 | 1.4675e-05 | 9.739e-06 | 2.05e-05 | 1.0654e-05 | 1.6457e-05 | 1.1434e-06 | 5.6889e-06 | 8.1047e-06 | 6.9531e-06 | 7.4757e-06 | 3.8711e-06 | 8.6268e-06 | 1.3174e-05 | 1.0312e-05 | 8.4564e-06 | 1.0316e-05 | 8.622e-06 | 4.4828e-06 | 5.0118e-06 | 2.5422e-06 | 4.6639e-06 | 7.4672e-06 | 2.3679e-06 | 5.0334e-06 | 2.1087e-06 | 4.2501e-06 | 1.8686e-06 | 5.4662e-06 | 8.4927e-06 | 1.3948e-06 | 1.8204e-06 | 1.7125e-06 | 3.9917e-06 | 3.2387e-06 | 1.5385e-06 | 1.1992e-06 | 5.1319e-07 | 3.0694e-06 | 2.9972e-06 | 6.3889e-07 | 3.3204e-06 | 2.2521e-06 | 3.8997e-06 | 2.9321e-06 | 8.3876e-07 | 3.3465e-06 | 4.008e-06 | 1.8264e-06 | 2.2368e-06 | 1.5475e-06 | 1.9377e-06 | 1.8121e-06 | 2.7168e-06 | 2.011e-06 | 2.4783e-06 | 2.8611e-06 | 2.0851e-06 | 2.1876e-06 | 4.1481e-06 | 1.6797e-06 | 1.1952e-06 | 1.5706e-06 | 1.8491e-06 | 2.3811e-06 | 2.2123e-06 | 1.4082e-06 | 2.7664e-06 | 2.0588e-06 | 1.5315e-06 | 7.5141e-07 | 7.9674e-07 | 9.2159e-07 | 2.5487e-06 | 1.2584e-06 | 2.6958e-06 | 1.1672e-06 | 2.0919e-06 | 1.9601e-06 | 6.0231e-07 | 2.3835e-07 | 2.1094e-06 | 3.0653e-07 | 4.403e-07 | 5.7005e-07 | 1.5303e-06 | 1.4453e-06 | 6.1787e-07 | 9.6006e-07 | 1.5513e-06 | 5.9741e-07 | 1.8144e-06 | 1.4617e-06 | 1.7899e-06 | 1.4152e-06 | 3.767e-07 | 5.283e-07 | 1.4086e-06 | 6.1987e-07 | 1.5857e-06 | 1.9709e-06 | 1.8214e-06 | 1.0587e-06 | 1.1239e-06 | 1.4478e-06 | 1.1503e-06 | 9.427e-07 | 6.2818e-07 | 8.7035e-07 | 2.3265e-07 | 8.5332e-07 | 2.7062e-07 | 5.3744e-07 | 8.5682e-07 | 1.3811e-07 | 3.4451e-07 | 3.5905e-07 | 7.2221e-07 | 4.5405e-07 | 1.5936e-07 | 8.4234e-07 | 7.1931e-07 | 5.1787e-07 | 8.967e-07 | 9.3405e-07 | 8.7071e-07 | 7.8715e-07 | 9.9578e-07 | 6.2227e-07 | 5.0604e-07 | 6.0754e-07 | 5.634e-07 | 4.649e-07 | 2.9153e-07 | 1.2915e-07 | 6.918e-07 | 9.4558e-08 | 5.8291e-08 | 3.7614e-07 | 2.0846e-07 | 7.0189e-08 | 6.1892e-07 | 2.3983e-07 | 1.2765e-07 | 3.1712e-07 | 8.8626e-08 | 1.1041e-07 | 1.1608e-07 | 1.2987e-07 | 1.4927e-07 | 1.9664e-07 | 2.9473e-07 | 2.1055e-07 | 2.7766e-07 | 3.1422e-07 | 1.8762e-07 | 2.3494e-07 | 4.5297e-08 | 1.9388e-07 | 1.2823e-07 | 2.5297e-07 | 1.358e-07 | 1.2709e-07 | 1.7613e-07 | 6.4702e-08 | 1.0065e-07 | 1.0232e-07 | 7.6737e-08 | 1.3082e-08 | 7.2048e-08 | 3.2551e-08 | 3.0221e-08 | 2.3983e-08 | 2.4192e-08 | 2.2412e-08 | 1.7994e-09 | 5.3115e-19
| 133 | 1.1296e-07 | 2.4444e-06 | 2.1212e-05 | 4.2258e-06 | 9.2495e-06 | 5.6848e-06 | 2.676e-06 | 6.5266e-06 | 3.4003e-06 | 4.9019e-06 | 1.4149e-06 | 2.1421e-06 | 1.8376e-06 | 2.1014e-06 | 2.9929e-06 | 1.3755e-06 | 2.4015e-06 | 2.7757e-06 | 3.9056e-06 | 3.8697e-06 | 3.8511e-06 | 1.4041e-06 | 1.7348e-06 | 5.5277e-06 | 1.4235e-06 | 1.5096e-06 | 3.3534e-06 | 2.246e-06 | 1.4771e-06 | 2.3011e-06 | 2.9662e-06 | 1.9408e-06 | 2.7379e-06 | 1.3667e-06 | 3.0536e-07 | 1.6102e-06 | 1.7157e-06 | 2.9583e-06 | 2.1823e-06 | 9.4841e-07 | 1.0332e-06 | 6.5755e-07 | 6.9737e-07 | 4.942e-07 | 1.044e-06 | 1.841e-06 | 1.2322e-06 | 7.9042e-07 | 1.3852e-06 | 1.304e-06 | 1.7259e-06 | 1.7439e-06 | 1.8089e-06 | 6.2689e-07 | 1.7683e-06 | 1.8604e-06 | 1.3383e-06 | 1.0161e-06 | 1.5958e-06 | 2.1126e-06 | 7.4051e-07 | 7.1537e-07 | 5.5715e-07 | 9.3752e-07 | 6.5906e-07 | 4.2473e-07 | 1.8376e-07 | 1.4328e-06 | 3.8913e-07 | 8.0032e-07 | 5.2506e-07 | 8.2904e-07 | 4.8183e-07 | 2.5341e-07 | 6.8657e-07 | 4.1956e-07 | 2.7182e-07 | 1.0565e-06 | 1.0349e-06 | 7.4354e-07 | 4.4199e-07 | 5.6442e-07 | 1.3506e-06 | 1.0257e-06 | 6.6023e-07 | 9.8861e-07 | 7.296e-07 | 3.8093e-07 | 7.4702e-07 | 4.1976e-07 | 4.6219e-07 | 9.6665e-07 | 3.7892e-07 | 3.7264e-07 | 1.1882e-06 | 3.3976e-07 | 4.3591e-07 | 9.1982e-07 | 1.4004e-06 | 1.8376e-07 | 5.7137e-07 | 5.8654e-07 | 1.6499e-07 | 6.4245e-07 | 1.1262e-06 | 2.1486e-07 | 6.6164e-07 | 1.9563e-07 | 3.8411e-07 | 4.4499e-07 | 2.4491e-07 | 6.4978e-07 | 2.2389e-07 | 3.4071e-07 | 1.9302e-07 | 2.9159e-07 | 2.3514e-07 | 4.2241e-07 | 2.2696e-07 | 4.3376e-07 | 3.0946e-07 | 4.7937e-07 | 8.6013e-08 | 5.1426e-07 | 1.9718e-07 | 3.6568e-07 | 3.9138e-07 | 4.188e-07 | 2.7152e-07 | 3.2964e-07 | 2.5645e-07 | 4.3058e-07 | 2.3203e-07 | 1.0866e-07 | 2.5606e-07 | 2.2115e-07 | 3.6623e-07 | 6.5267e-08 | 2.7495e-07 | 3.1768e-07 | 1.7047e-07 | 1.613e-07 | 2.6225e-07 | 1.0618e-07 | 6.5506e-08 | 9.1086e-08 | 1.3132e-07 | 7.6337e-08 | 1.2941e-07 | 5.1478e-08 | 7.6691e-08 | 9.8275e-08 | 1.788e-07 | 1.6817e-07 | 1.6383e-07 | 1.4462e-07 | 9.8421e-08 | 4.4522e-08 | 1.0767e-07 | 1.5005e-07 | 7.1557e-08 | 8.768e-08 | 7.6054e-08 | 2.7378e-08 | 1.1787e-07 | 3.7572e-08 | 4.9086e-08 | 1.1115e-07 | 3.9553e-08 | 2.7004e-08 | 3.7036e-08 | 2.828e-08 | 1.1757e-08 | 4.0682e-08 | 1.4862e-08 | 1.3157e-08 | 1.5332e-08 | 3.1099e-09 | 8.1945e-09 | 1.0819e-09 | 8.6156e-20
| 134 | 2.3383e-16 | 3.5162e-17 | 3.095e-16 | 2.6835e-16 | 2.0924e-16 | 9.053e-17 | 1.1647e-17 | 1.656e-17 | 1.9707e-17 | 1.4872e-17 | 9.4908e-18 | 1.5992e-17 | 5.1392e-18 | 8.9796e-18 | 4.706e-18 | 1.2541e-17 | 8.6952e-18 | 1.0698e-17 | 1.8982e-18 | 3.5461e-18 | 4.2685e-18 | 7.7828e-19 | 6.4221e-18 | 4.9671e-18 | 4.1009e-18 | 2.9333e-18 | 3.0575e-18 | 1.3883e-18 | 4.1153e-18 | 8.4079e-18 | 5.3155e-18 | 3.2363e-18 | 8.0367e-19 | 2.9985e-18 | 2.3331e-18 | 3.974e-18 | 4.8002e-18 | 3.8458e-18 | 3.8599e-18 | 1.1304e-18 | 1.8127e-18 | 3.3216e-18 | 1.6e-18 | 2.762e-18 | 3.3555e-18 | 4.5123e-18 | 3.2744e-18 | 4.3672e-18 | 6.3713e-18 | 3.4718e-18 | 3.79e-18 | 1.1928e-18 | 3.3226e-18 | 1.0534e-18 | 2.0656e-18 | 4.0456e-18 | 1.3312e-18 | 1.2539e-18 | 2.0544e-18 | 4.2317e-18 | 1.5902e-18 | 1.77e-18 | 1.8087e-18 | 3.7753e-18 | 1.4767e-18 | 9.2522e-19 | 4.4962e-18 | 3.4545e-18 | 1.077e-18 | 9.7799e-19 | 1.3372e-18 | 3.4654e-18 | 4.3806e-18 | 1.0019e-18 | 2.0703e-18 | 7.2645e-19 | 2.1674e-18 | 2.4457e-18 | 1.372e-18 | 3.2824e-18 | 2.036e-18 | 1.5212e-18 | 8.9701e-19 | 1.2676e-18 | 1.4984e-18 | 1.5426e-18 | 1.3412e-18 | 1.4617e-18 | 1.0016e-18 | 6.3093e-19 | 2.2889e-18 | 7.4331e-19 | 1.0762e-18 | 1.435e-18 | 1.6088e-18 | 1.7143e-18 | 7.673e-19 | 1.5502e-18 | 8.8629e-19 | 1.3459e-18 | 1.1602e-18 | 1.5444e-18 | 1.3206e-18 | 1.3422e-18 | 1.2874e-18 | 5.6893e-19 | 1.1276e-18 | 1.3407e-18 | 1.8673e-18 | 8.2427e-19 | 8.5809e-19 | 5.1776e-19 | 4.2624e-19 | 1.2443e-18 | 5.5881e-19 | 4.9466e-19 | 1.71e-18 | 6.7769e-19 | 4.2224e-19 | 3.6266e-19 | 4.6898e-19 | 2.1924e-19 | 3.3655e-19 | 5.0229e-19 | 4.9471e-19 | 5.3432e-19 | 5.5344e-19 | 4.935e-19 | 4.9709e-19 | 7.3031e-19 | 3.8563e-19 | 2.082e-19 | 1.6527e-19 | 2.2832e-19 | 1.5991e-19 | 4.7145e-19 | 3.5597e-19 | 5.5733e-19 | 2.5351e-19 | 1.0143e-19 | 4.0002e-19 | 5.4277e-19 | 4.4157e-19 | 1.2517e-19 | 3.3302e-20 | 1.1689e-19 | 2.085e-19 | 3.7447e-19 | 2.7917e-19 | 2.0821e-19 | 1.467e-19 | 5.2798e-19 | 3.8013e-19 | 2.6434e-19 | 8.3852e-20 | 6.1928e-20 | 3.326e-19 | 5.8748e-20 | 9.9216e-20 | 1.6213e-19 | 1.8883e-19 | 1.537e-19 | 1.2336e-20 | 7.9229e-20 | 5.032e-20 | 1.0611e-19 | 1.2011e-19 | 1.0722e-19 | 2.3254e-20 | 9.7701e-20 | 2.849e-20 | 3.07e-20 | 1.0919e-20 | 2.0543e-20 | 6.908e-20 | 2.1689e-20 | 3.1442e-20 | 9.9271e-21 | 4.4292e-21 | 8.0761e-21 | 3.8984e-30
Circumferential modes
|  | 0 | 1 | 2 | 3 | 4 | 5 | 6 | 7 | 8 | 9 | 10 | 11 | 12 | 13 | 14 | 15 | 16 | 17 | 18 | 19 | 20 | 21 | 22 | 23 | 24 | 25 | 26 | 27 | 28 | 29 | 30 | 31 | 32 | 33 | 34 | 35 | 36 | 37 | 38 | 39 | 40 | 41 | 42 | 43 | 44 | 45 | 46 | 47 | 48 | 49 | 50 | 51 | 52 | 53 | 54 | 55 | 56 | 57 | 58 | 59 | 60 | 61 | 62 | 63 | 64 | 65 | 66 | 67 | 68 | 69 | 70 | 71 | 72 | 73 | 74 | 75 | 76 | 77 | 78 | 79 | 80 | 81 | 82 | 83 | 84 | 85 | 86 | 87 | 88 | 89 | 90 | 91 | 92 | 93 | 94 | 95 | 96 | 97 | 98 | 99 | 100 | 101 | 102 | 103 | 104 | 105 | 106 | 107 | 108 | 109 | 110 | 111 | 112 | 113 | 114 | 115 | 116 | 117 | 118 | 119 | 120 | 121 | 122 | 123 | 124 | 125 | 126 | 127 | 128 | 129 | 130 | 131 | 132 | 133 | 134 | 135 | 136 | 137 | 138 | 139 | 140 | 141 | 142 | 143 | 144 | 145 | 146 | 147 | 148 | 149 | 150 | 151 | 152 | 153 | 154 | 155 | 156 | 157 | 158 | 159 | 160 | 161 | 162 | 163 | 164 | 165 | 166 | 167 | 168 | 169 | 170 | 171 | 172 | 173 | 174 | 175 | 176 | 177 | 178 | 179 | 180
Axial modes | 0 | 0 | 304.9269 | 170.2278 | 55.8138 | 333.849 | 220.4787 | 169.8842 | 261.4808 | 149.0849 | 175.0932 | 345.376 | 86.3782 | 254.208 | 270.5427 | 252.6827 | 230.596 | 100.4543 | 86.6361 | 32.906 | 345.5425 | 238.8284 | 150.7244 | 264.5716 | 141.3369 | 216.0084 | 282.6659 | 11.2659 | 201.456 | 192.0562 | 73.0725 | 48.1968 | 35.8249 | 47.6471 | 279.797 | 305.5013 | 286.8776 | 182.4286 | 14.6899 | 139.0114 | 255.0655 | 305.2514 | 32.9095 | 69.517 | 267.6175 | 96.2532 | 196.4327 | 194.4649 | 334.7028 | 168.5888 | 256.651 | 34.7339 | 153.6591 | 352.6586 | 310.3906 | 82.0121 | 220.755 | 9.7051 | 66.3214 | 149.8157 | 149.0708 | 4.0533 | 155.617 | 56.1751 | 124.9005 | 126.0319 | 354.4718 | 306.6289 | 299.3507 | 259.6323 | 136.6029 | 270.4526 | 301.4203 | 342.8615 | 346.3398 | 34.8493 | 36.2053 | 127.2787 | 3.0938 | 29.1765 | 183.2362 | 109.1382 | 138.4741 | 89.4374 | 256.2053 | 303.03 | 93.2311 | 317.3441 | 90.5872 | 252.4884 | 83.5798 | 315.916 | 245.1759 | 243.2516 | 166.3088 | 218.7899 | 29.3991 | 280.6744 | 222.465 | 275.504 | 100.6591 | 131.9442 | 191.7048 | 16.7882 | 145.6962 | 296.4388 | 38.5693 | 224.0655 | 220.7232 | 347.1449 | 154.2328 | 286.3007 | 341.4476 | 44.4737 | 307.7877 | 23.319 | 70.0709 | 207.7687 | 328.4805 | 198.766 | 46.9587 | 13.9943 | 84.2077 | 207.3414 | 327.1681 | 248.0605 | 125.3412 | 147.3608 | 71.2925 | 274.7787 | 279.2398 | 91.107 | 85.1693 | 329.6992 | 266.5851 | 198.3277 | 38.8175 | 189.8497 | 188.9436 | 67.0714 | 319.2983 | 103.9898 | 6.6123 | 77.602 | 61.7361 | 312.3549 | 46.1419 | 214.9712 | 358.562 | 213.6405 | 0.44069 | 30.9828 | 77.531 | 171.4024 | 27.9947 | 167.69 | 42.3946 | 129.7667 | 113.4506 | 62.208 | 40.8091 | 225.5166 | 234.7577 | 11.9522 | 106.2642 | 233.2057 | 92.2011 | 178.294 | 268.4437 | 4.4954 | 166.5019 | 185.3701 | 336.0411 | 139.5794 | 288.6391 | 142.6702 | 194.6453 | 223.3331 | 292.2876 | 150.6805 | 159.062 | 180.0087
| 1 | 0 | 345.8777 | 283.3794 | 239.676 | 150.6214 | 23.1758 | 112.1624 | 119.4272 | 133.9049 | 123.8302 | 310.7838 | 254.1147 | 144.5567 | 335.0799 | 286.3703 | 226.8646 | 142.3923 | 74.4664 | 50.0405 | 267.5462 | 245.7384 | 111.1414 | 356.5258 | 107.3793 | 18.8908 | 23.3535 | 355.4256 | 38.5013 | 192.8533 | 187.6316 | 148.5834 | 39.0745 | 37.1607 | 125.7799 | 205.0874 | 48.6163 | 212.4623 | 197.749 | 168.8301 | 113.9685 | 310.1695 | 352.9826 | 40.1115 | 357.8658 | 65.1672 | 243.7565 | 222.7891 | 53.0101 | 146.7603 | 267.9165 | 223.6645 | 58.8295 | 99.8936 | 43.6074 | 173.1212 | 218.3408 | 82.1504 | 333.1191 | 122.2833 | 252.3133 | 193.0871 | 321.2537 | 148.2282 | 73.1516 | 109.1138 | 303.1212 | 349.3851 | 262.0312 | 117.0374 | 88.4454 | 99.4961 | 122.9424 | 128.0611 | 227.2903 | 154.5531 | 142.2625 | 80.3611 | 317.4989 | 195.6067 | 311.2 | 153.0729 | 169.0712 | 253.9022 | 56.3362 | 341.8054 | 251.9629 | 310.0105 | 179.1731 | 8.2402 | 63.5627 | 121.156 | 215.7025 | 300.8088 | 143.593 | 79.1656 | 105.0314 | 20.0974 | 254.9599 | 285.9574 | 357.211 | 167.3879 | 144.7521 | 62.5071 | 79.6943 | 345.6866 | 113.2085 | 163.7058 | 217.0245 | 318.3691 | 44.5893 | 207.9992 | 56.0009 | 180.7886 | 203.2197 | 29.8926 | 44.0233 | 277.9539 | 209.961 | 165.436 | 56.0491 | 353.2412 | 114.6391 | 279.1627 | 343.8459 | 295.5494 | 112.376 | 58.4194 | 110.9918 | 300.5812 | 8.9073 | 171.8711 | 123.1263 | 176.2289 | 168.5872 | 335.4703 | 14.6484 | 171.6792 | 110.5188 | 230.5315 | 283.0098 | 287.4841 | 143.2393 | 177.5832 | 159.6327 | 19.2747 | 70.0454 | 317.1088 | 331.8978 | 220.1521 | 179.8832 | 35.4826 | 180.5197 | 267.1929 | 324.8285 | 128.8645 | 288.3024 | 45.4444 | 71.4267 | 264.6334 | 331.9091 | 238.3076 | 252.5923 | 14.3178 | 67.4177 | 226.5418 | 28.4732 | 210.8215 | 335.9104 | 267.1002 | 73.4788 | 205.5892 | 14.5823 | 170.4155 | 335.6227 | 60.0931 | 126.5862 | 224.7397 | 347.1459 | 126.4297 | 113.06 | 0.0072
| 2 | 180 | 131.1975 | 116.8239 | 40.0941 | 194.0184 | 265.5322 | 6.6325 | 202.0889 | 263.777 | 11.7963 | 262.0371 | 240.6579 | 147.5855 | 352.8506 | 318.222 | 226.5518 | 225.0573 | 152.4227 | 66.2596 | 3.1892 | 264.9545 | 311.0807 | 170.1908 | 140.2451 | 318.6256 | 40.8866 | 1.1002 | 299.1037 | 199.5535 | 128.2072 | 29.5497 | 330.0023 | 4.5052 | 209.6436 | 223.5141 | 39.2944 | 321.8475 | 2.6225 | 84.9014 | 102.7606 | 298.0679 | 19.0229 | 0.75748 | 331.5373 | 32.7246 | 214.7701 | 252.9927 | 102.8174 | 27.2536 | 152.4119 | 231.318 | 227.6829 | 103.0938 | 43.02 | 214.0638 | 167.8072 | 161.1575 | 50.7269 | 3.6271 | 208.0522 | 214.5481 | 305.6442 | 200.8494 | 210.641 | 151.5706 | 281.7256 | 295.5384 | 273.3955 | 80.6075 | 135.242 | 19.3452 | 341.7597 | 3.2658 | 50.183 | 140.259 | 160.7461 | 315.9653 | 11.1527 | 14.1801 | 25.3605 | 86.928 | 195.5195 | 64.3672 | 323.8686 | 15.0591 | 328.3428 | 21.3781 | 104.6723 | 316.652 | 11.2277 | 47.1739 | 276.1202 | 178.6326 | 242.0024 | 125.6066 | 39.2323 | 355.4306 | 341.9278 | 283.9846 | 209.1895 | 267.1081 | 169.7316 | 132.04 | 341.984 | 327.9595 | 70.0817 | 223.6488 | 169.6912 | 21.8578 | 80.8752 | 67.3683 | 271.6588 | 148.8343 | 292.3366 | 60.1016 | 46.1363 | 137.3758 | 247.2257 | 111.3422 | 97.1116 | 5.1018 | 87.8316 | 45.3418 | 319.3208 | 202.8825 | 80.0671 | 92.6529 | 73.7543 | 301.5271 | 253.5892 | 235.759 | 90.7743 | 52.403 | 206.3004 | 273.8424 | 0.17124 | 244.186 | 219.9494 | 34.3775 | 251.6211 | 357.5807 | 290.3831 | 144.5155 | 224.2706 | 106.2409 | 67.3336 | 354.3839 | 5.4029 | 201.5869 | 66.0538 | 69.2565 | 60.7886 | 235.7825 | 1.25 | 268.1914 | 117.7168 | 162.0943 | 73.7488 | 44.8155 | 4.7345 | 219.4749 | 202.7974 | 28.3348 | 142.7814 | 258.3751 | 104.0369 | 146.1825 | 293.6922 | 134.2345 | 96.4952 | 181.7223 | 353.0793 | 166.9557 | 272.7123 | 144.8361 | 186.6712 | 194.8582 | 321.1302 | 122.7345 | 275.8028 | 180.0793
| 3 | 180 | 14.9214 | 319.1507 | 276.7313 | 127.592 | 188.0089 | 150.7446 | 205.156 | 16.1006 | 233.2283 | 253.2078 | 121.2341 | 48.0961 | 47.007 | 302.4696 | 197.5219 | 297.577 | 90.9193 | 17.101 | 278.4679 | 281.1083 | 16.7746 | 188.6672 | 111.7206 | 100.4316 | 313.3292 | 340.0598 | 226.5491 | 147.1548 | 147.5783 | 175.9334 | 44.151 | 285.6701 | 111.651 | 265.0004 | 26.8987 | 295.8776 | 279.2315 | 192.3346 | 203.5921 | 199.4818 | 245.2626 | 138.6846 | 40.171 | 334.1996 | 297.1915 | 276.8896 | 72.282 | 63.0314 | 277.9566 | 232.5046 | 43.2732 | 50.4394 | 79.6281 | 189.8678 | 92.7941 | 76.7533 | 53.9825 | 326.9424 | 213.0107 | 151.9757 | 317.0908 | 115.7315 | 154.635 | 134.1539 | 26.9267 | 271.4285 | 255.1673 | 103.9446 | 107.6214 | 97.6076 | 180.4268 | 265.7752 | 228.178 | 36.9501 | 130.6626 | 174.9721 | 251.8353 | 245.9016 | 344.3211 | 163.3469 | 209.1354 | 223.5853 | 20.8325 | 4.0357 | 269.7443 | 8.0715 | 284.7261 | 343.7565 | 64.527 | 151.4284 | 226.635 | 298.6558 | 100.4088 | 22.4293 | 90.9783 | 23.8517 | 227.8106 | 4.1528 | 70.4053 | 143.291 | 147.434 | 329.1019 | 71.553 | 356.6643 | 98.9563 | 185.4042 | 182.6837 | 182.5865 | 68.5544 | 199.3817 | 46.8672 | 178.7825 | 195.5355 | 341.8082 | 96.6499 | 28.7493 | 208.7473 | 143.3482 | 156.5859 | 353.9945 | 153.2321 | 324.166 | 32.5684 | 2.3961 | 171.781 | 109.9063 | 136.418 | 266.4702 | 298.979 | 127.8555 | 120.9979 | 194.5907 | 48.8507 | 233.1282 | 68.6227 | 121.809 | 227.4765 | 205.4112 | 265.9304 | 31.4241 | 108.4428 | 243.0881 | 156.0971 | 192.1768 | 83.1791 | 314.9705 | 281.2106 | 222.5156 | 209.0091 | 283.2307 | 131.161 | 277.6684 | 56.5496 | 245.2418 | 295.3793 | 150.9695 | 53.066 | 321.6971 | 350.4207 | 260.9869 | 54.8009 | 269.9499 | 121.7848 | 206.7089 | 43.0466 | 190.1822 | 327.266 | 272.1471 | 62.8743 | 213.0771 | 23.5602 | 100.5353 | 304.7123 | 91.9932 | 101.9836 | 226.1743 | 351.4396 | 138.9323 | 258.1238 | 0.14843
| 4 | 0 | 254.2959 | 197.4779 | 226.8083 | 250.4133 | 319.9652 | 341.7707 | 96.8866 | 279.4595 | 17.2799 | 245.4246 | 141.6564 | 129.6705 | 8.8604 | 285.1119 | 208.1863 | 150.4795 | 85.7949 | 342.7551 | 282.1513 | 245.4839 | 135.2198 | 49.9451 | 177.2935 | 261.9055 | 359.3904 | 348.8309 | 57.2576 | 201.4066 | 127.7858 | 308.0091 | 334.1273 | 299.2832 | 192.9236 | 220.1253 | 332.9298 | 242.0056 | 71.2315 | 124.4592 | 353.2378 | 34.5086 | 341.4839 | 8.2687 | 284.8484 | 83.3065 | 217.1674 | 70.851 | 157.3201 | 52.2941 | 196.6435 | 289.0539 | 211.9222 | 60.3196 | 356.8522 | 244.8881 | 183.6225 | 154.2551 | 54.9594 | 8.0094 | 170.7853 | 64.1521 | 356.7692 | 349.1778 | 217.3397 | 137.5882 | 0.035675 | 279.8268 | 77.7869 | 59.5564 | 140.0149 | 7.3918 | 325.8164 | 11.8494 | 37.1281 | 171.3159 | 123.9248 | 274.5041 | 57.5443 | 286.1058 | 78.53 | 11.9507 | 207.9035 | 57.7064 | 310.3759 | 188.8591 | 13.5696 | 185.1468 | 73.1061 | 322.7325 | 27.5194 | 131.9615 | 263.2098 | 38.1056 | 234.1862 | 165.1951 | 10.5096 | 269.1177 | 298.2387 | 251.1175 | 150.3282 | 343.7525 | 138.3411 | 314.0624 | 326.6684 | 306.7393 | 7.0065 | 202.6078 | 201.7147 | 233.8988 | 17.0621 | 41.6096 | 286.2138 | 170.7982 | 256.0655 | 46.9023 | 47.0847 | 301.8675 | 198.3282 | 113.8686 | 30.6626 | 29.2752 | 163.7707 | 76.4557 | 11.6536 | 299.0033 | 97.5767 | 313.5076 | 111.5842 | 276.6349 | 117.6672 | 170.8405 | 98.6076 | 258.2198 | 171.8053 | 286.1917 | 144.6485 | 222.4519 | 239.013 | 162.2886 | 274.7096 | 35.8964 | 292.7946 | 13.5864 | 194.3926 | 11.8621 | 51.4804 | 2.0498 | 0.16226 | 193.876 | 46.1654 | 146.6907 | 79.8696 | 187.2131 | 117.8213 | 317.4385 | 101.0884 | 210.5215 | 98.9569 | 50.5997 | 68.6539 | 220.5453 | 167.8335 | 326.8194 | 95.5567 | 286.6619 | 119.1799 | 192.2439 | 292.6006 | 237.9003 | 146.5668 | 165.1262 | 17.4991 | 0.53564 | 242.1014 | 159.1263 | 134.2774 | 193.452 | 293.7283 | 90.794 | 127.6939 | 0.0041448
| 5 | 0 | 257.4669 | 239.9735 | 184.6446 | 142.5661 | 23.9056 | 343.7422 | 138.4485 | 305.3774 | 42.7759 | 160.4624 | 256.3664 | 60.7751 | 337.995 | 322.9139 | 231.5766 | 17.8185 | 58.4854 | 19.4972 | 335.7426 | 246.3979 | 214.7679 | 105.756 | 143.4956 | 20.5338 | 4.8088 | 327.4041 | 309.2543 | 150.0033 | 130.076 | 203.7356 | 55.5661 | 307.6132 | 126.919 | 207.2998 | 6.176 | 324.035 | 295.5655 | 199.6489 | 148.8971 | 234.5133 | 306.0808 | 67.4239 | 216.6109 | 28.1026 | 310.589 | 345.7165 | 60.928 | 314.4393 | 299.654 | 258.6489 | 150.5332 | 144.1808 | 64.8693 | 172.2235 | 241.227 | 346.2785 | 3.7396 | 254.8999 | 213.4032 | 181.1343 | 8.6742 | 122.669 | 40.4505 | 135.7153 | 349.2084 | 251.7019 | 250.6587 | 64.1646 | 88.449 | 77.6248 | 129.3462 | 116.796 | 199.6976 | 52.9232 | 213.0478 | 179.9235 | 236.4039 | 225.8616 | 330.8281 | 215.7881 | 233.0513 | 178.5969 | 105.8237 | 0.71881 | 300.6151 | 301.8162 | 144.6227 | 72.3025 | 356.5189 | 146.8006 | 241.1469 | 310.4336 | 193.4603 | 35.775 | 179.8191 | 4.329 | 235.8443 | 174.7697 | 79.4699 | 110.8752 | 107.1761 | 108.7117 | 139.1453 | 347.9342 | 336.0758 | 168.2663 | 40.7548 | 155.1851 | 345.3069 | 261.3652 | 87.0053 | 186.6591 | 174.3909 | 81.1975 | 67.3344 | 332.665 | 193.7698 | 129.0017 | 203.4746 | 29.3211 | 90.5536 | 4.9127 | 253.766 | 293.226 | 177.1456 | 55.7027 | 113.251 | 337.9712 | 278.4891 | 130.7468 | 99.194 | 166.4979 | 87.1069 | 327.6859 | 145.3298 | 109.3907 | 292.3339 | 145.7297 | 336.1007 | 242.826 | 130.1725 | 183.3156 | 153.549 | 234.7552 | 86.4493 | 331.9824 | 19.7883 | 168.3518 | 181.6537 | 169.4215 | 155.757 | 271.7802 | 171.0856 | 348.1262 | 126.352 | 257.81 | 29.1 | 328.3319 | 328.7946 | 280.697 | 233.2311 | 261.4092 | 83.9236 | 253.882 | 89.4693 | 210.613 | 354.2 | 312.2613 | 30.4635 | 153.2556 | 336.7487 | 334.375 | 261.3929 | 157.0559 | 163.7092 | 130.4653 | 340.417 | 15.1979 | 192.1934 | 359.8466
| 6 | 0 | 264.2953 | 177.9332 | 160.5828 | 112.0873 | 4.0011 | 344.3783 | 165.4856 | 325.316 | 27.8844 | 185.7901 | 209.9472 | 21.9275 | 239.4497 | 246.7627 | 260.9622 | 258.4735 | 119.4728 | 11.5162 | 282.6269 | 265.23 | 337.7829 | 123.01 | 169.5752 | 255.4625 | 39.8393 | 343.7991 | 246.8087 | 236.6356 | 171.8524 | 14.4768 | 344.538 | 263.033 | 221.2918 | 190.9581 | 93.7876 | 262.8776 | 86.2568 | 19.8881 | 305.0399 | 305.2777 | 16.6119 | 317.9774 | 349.3048 | 358.9987 | 231.4695 | 186.9893 | 135.2049 | 39.6117 | 233.9856 | 259.0199 | 212.9216 | 110.768 | 329.8116 | 205.0139 | 156.9273 | 194.5876 | 65.0409 | 228.9805 | 167.6558 | 129.9796 | 1.0405 | 69.6897 | 264.7995 | 171.8915 | 348.414 | 299.4514 | 203.833 | 7.2405 | 133.8032 | 345.0756 | 295.3796 | 53.4896 | 131.2534 | 143.7635 | 314.6048 | 303.0825 | 60.6961 | 28.7068 | 75.1996 | 45.1591 | 237.1664 | 81.7467 | 285.8127 | 223.0975 | 30.3454 | 219.2981 | 102.9306 | 287.1136 | 254.4912 | 76.2059 | 35.2842 | 169.8206 | 275.5621 | 136.5273 | 45.3123 | 331.2712 | 129.805 | 231.0601 | 168.8443 | 295.7482 | 188.0761 | 10.1499 | 9.7478 | 319.0102 | 335.893 | 209.3123 | 175.8752 | 164.7916 | 139.8319 | 345.3795 | 295.2962 | 92.1671 | 292.784 | 60.5623 | 19.1725 | 144.8989 | 149.7261 | 300.1489 | 189.0349 | 348.709 | 186.7162 | 82.153 | 1.3402 | 139.569 | 38.0397 | 207.2197 | 68.6727 | 297.1179 | 185.2038 | 354.9521 | 98.3343 | 313.1629 | 178.3985 | 64.3642 | 290.5413 | 166.3081 | 181.4325 | 161.4482 | 0.66124 | 26.8494 | 255.5219 | 135.3989 | 300.6771 | 186.6234 | 51.9172 | 25.591 | 344.6956 | 353.7516 | 77.9982 | 10.8092 | 45.1669 | 281.3588 | 103.7621 | 261.8135 | 142.2347 | 174.9639 | 71.1827 | 334.3812 | 211.749 | 354.5886 | 150.5441 | 287.5048 | 67.3787 | 250.7808 | 123.2637 | 169.9786 | 330.5132 | 282.3102 | 292.654 | 76.2302 | 333.829 | 97.2391 | 262.4918 | 106.6543 | 189.9082 | 153.5861 | 213.2485 | 115.2462 | 164.9249 | 180.1545
| 7 | 180 | 319.1597 | 236.2635 | 179.2389 | 94.3148 | 311.6435 | 356.1988 | 222.3288 | 309.5734 | 302.4507 | 80.9795 | 12.3201 | 38.3854 | 71.7772 | 295.3929 | 52.2106 | 186.6591 | 113.2758 | 60.3416 | 225.172 | 284.5917 | 153.0774 | 206.699 | 336.0109 | 83.5338 | 70.7182 | 324.882 | 246.5259 | 202.0665 | 121.825 | 20.0865 | 18.6294 | 294.8173 | 86.9404 | 234.5178 | 65.9193 | 25.7154 | 318.8972 | 212.3181 | 221.5511 | 192.9178 | 207.5655 | 94.8944 | 222.4823 | 31.4632 | 246.5771 | 199.9709 | 67.1208 | 65.3451 | 319.7037 | 283.0395 | 250.5214 | 135.6985 | 120.9561 | 4.5322 | 196.9616 | 88.0877 | 337.4596 | 206.7273 | 47.6172 | 106.6919 | 41.2469 | 346.4832 | 167.5137 | 73.15 | 114.9294 | 159.9304 | 247.7778 | 69.4515 | 26.7253 | 84.2697 | 120.9276 | 256.9206 | 176.5749 | 334.1517 | 178.4444 | 84.9135 | 146.8984 | 224.1509 | 48.7688 | 229.9137 | 230.3054 | 251.8961 | 331.7666 | 319.6447 | 237.847 | 303.6443 | 164.9728 | 24.3508 | 33.9884 | 304.7344 | 285.6351 | 337.2561 | 44.0467 | 43.6385 | 82.0164 | 114.6008 | 207.8736 | 79.9296 | 316.9998 | 298.9019 | 255.2681 | 142.9962 | 162.1063 | 340.768 | 288.0877 | 115.7999 | 265.605 | 137.9999 | 89.332 | 176.9015 | 28.1509 | 154.9427 | 203.8251 | 307.6092 | 143.4995 | 346.2804 | 181.654 | 8.9518 | 177.9134 | 329.302 | 114.2239 | 2.662 | 112.2935 | 355.137 | 256.1639 | 209.2663 | 242.795 | 160.8898 | 122.6523 | 147.8636 | 62.9261 | 242.6233 | 160.4915 | 128.8448 | 61.8296 | 93.0817 | 259.6697 | 202.1293 | 189.9735 | 246.4271 | 54.6714 | 118.9177 | 117.4797 | 143.8932 | 26.7846 | 327.4126 | 312.3238 | 188.0398 | 109.4903 | 4.702 | 169.2333 | 249.8545 | 163.5133 | 359.8928 | 348.0591 | 160.8805 | 40.1627 | 325.5601 | 356.6837 | 311.5532 | 278.4293 | 318.4232 | 17.3465 | 273.6585 | 88.628 | 217.8553 | 354.736 | 265.7017 | 87.7253 | 157.5844 | 9.2443 | 192.1141 | 0.15689 | 156.235 | 1.3815 | 178.6486 | 130.996 | 171.0066 | 349.3792 | 179.9803
| 8 | 180 | 260.2738 | 199.8201 | 152.8469 | 109.385 | 326.8649 | 353.5186 | 210.515 | 55.9558 | 127.2333 | 175.5999 | 144.9181 | 18.8002 | 245.3332 | 307.9921 | 166.0774 | 132.0067 | 33.7799 | 13.5029 | 337.4484 | 236.3448 | 78.4118 | 201.9168 | 58.3516 | 274.4023 | 104.5816 | 326.2055 | 25.9843 | 238.5678 | 114.7146 | 54.6693 | 318.8495 | 258.2525 | 201.2569 | 229.7427 | 37.4076 | 310.6975 | 314.9737 | 99.6088 | 195.8805 | 335.5085 | 295.1512 | 354.5329 | 250.8963 | 4.5878 | 203.7044 | 137.5931 | 146.6112 | 49.4842 | 43.295 | 261.9385 | 217.5401 | 116.4139 | 19.8413 | 248.1222 | 149.7133 | 182.0955 | 2.5289 | 238.1038 | 129.9449 | 73.855 | 309.9482 | 321.1898 | 207.2078 | 120.5679 | 303.6708 | 337.7804 | 214.6836 | 81.0181 | 155.6077 | 333.9894 | 188.609 | 10.8651 | 114.0851 | 259.6229 | 316.4813 | 312.1656 | 58.885 | 264.4388 | 44.6677 | 5.6606 | 3.6632 | 121.0324 | 255.2097 | 235.6612 | 339.9899 | 146.4673 | 118.6621 | 322.0611 | 285.1756 | 14.743 | 7.0285 | 104.0674 | 215.7851 | 262.9656 | 28.538 | 288.0539 | 114.8918 | 221.7578 | 146.0822 | 324.5159 | 77.9618 | 12.9465 | 27.7428 | 312.7717 | 354.9402 | 234.7276 | 195.1518 | 196.0685 | 100.2718 | 44.5643 | 80.0486 | 39.6747 | 271.211 | 119.577 | 261.9378 | 256.405 | 144.655 | 57.4757 | 341.9315 | 26.1891 | 261.4254 | 42.9665 | 188.0044 | 198.2213 | 17.5789 | 268.7357 | 71.6573 | 238.2882 | 207.4681 | 19.9489 | 76.0909 | 348.6798 | 232.5165 | 255.8084 | 233.7431 | 316.6509 | 327.7021 | 17.1462 | 160.9827 | 32.1839 | 150.8618 | 306.0717 | 320.8187 | 37.3034 | 7.476 | 7.9457 | 108.0182 | 318.5323 | 66.1352 | 176.8198 | 111.7302 | 80.0456 | 170.1536 | 37.2189 | 59.0717 | 250.7034 | 61.0045 | 3.0482 | 40.2518 | 273.3465 | 179.3862 | 337.515 | 119.6057 | 157.6674 | 111.4703 | 215.241 | 63.9373 | 204.3057 | 125.6971 | 148.0688 | 296.3007 | 249.0899 | 276.6707 | 138.9427 | 201.1789 | 200.1263 | 261.7285 | 137.6442 | 104.2108 | 179.9628
| 9 | 0 | 304.9435 | 216.9019 | 163.6997 | 107.2139 | 288.1152 | 315.193 | 295.8041 | 300.0476 | 10.376 | 213.8766 | 133.1683 | 67.9705 | 72.6803 | 297.7512 | 232.585 | 179.8826 | 82.6876 | 355.2832 | 295.0076 | 247.3125 | 305.7638 | 138.4761 | 46.9911 | 326.4897 | 95.0289 | 303.1959 | 160.6895 | 233.7751 | 136.8153 | 60.8773 | 350.8359 | 241.1411 | 135.5382 | 157.499 | 55.5159 | 292.8237 | 273.9715 | 236.5988 | 169.8279 | 211.4173 | 153.4931 | 278.1936 | 199.4212 | 0.079248 | 324.7998 | 229.2756 | 123.5421 | 10.8719 | 337.3859 | 315.598 | 187.545 | 188.0908 | 101.7557 | 52.0036 | 50.0535 | 75.4089 | 2.3815 | 218.6003 | 57.0658 | 74.0492 | 356.0591 | 212.9732 | 216.3791 | 65.6271 | 40.3741 | 79.9929 | 263.8025 | 61.1447 | 344.8569 | 92.8919 | 129.5707 | 202.0527 | 203.5297 | 305.6177 | 36.4631 | 139.7734 | 303.1657 | 203.0814 | 2.3046 | 307.1424 | 270.7641 | 192.5156 | 315.2042 | 251.1043 | 258.1368 | 31.5043 | 175.9347 | 269.688 | 268.9965 | 128.637 | 190.046 | 54.8122 | 157.0337 | 6.6472 | 86.0611 | 91.2567 | 168.7103 | 114.4081 | 287.3154 | 279.2288 | 338.3827 | 269.277 | 62.8581 | 81.9412 | 182.9745 | 162.4171 | 342.6171 | 136.4264 | 176.4513 | 273.7875 | 18.6119 | 163.6543 | 36.46 | 266.4803 | 262.5575 | 331.4301 | 156.1604 | 171.4488 | 275.6898 | 280.2723 | 184.7089 | 356.73 | 116.1548 | 281.1546 | 232.251 | 220.5649 | 133.2089 | 9.7894 | 297.193 | 181.7559 | 291.952 | 40.9437 | 128.5953 | 196.8824 | 139.5277 | 359.9199 | 240.2901 | 187.8253 | 221.1879 | 252.6398 | 205.567 | 260.4513 | 98.7852 | 183.3163 | 66.8152 | 298.0671 | 357.2121 | 135.1969 | 98.6003 | 22.8242 | 236.7658 | 286.7674 | 210.8367 | 270.8366 | 229.675 | 232.7432 | 236.1922 | 353.2583 | 4.7403 | 252.5034 | 257.772 | 300.4275 | 66.3656 | 243.9719 | 84.1983 | 231.9603 | 340.9394 | 227.0912 | 34.9977 | 190.8286 | 7.7329 | 340.4944 | 17.1576 | 96.88 | 157.7227 | 181.7942 | 204.5105 | 129.5957 | 351.1902 | 0.5361
| 10 | 0 | 316.2848 | 280.6323 | 179.1355 | 86.5802 | 285.8792 | 3.7655 | 202.1865 | 325.6486 | 26.8992 | 246.2751 | 185.5488 | 49.0686 | 70.3645 | 323.6209 | 209.354 | 164.0051 | 92.6449 | 43.1576 | 254.8912 | 297.9237 | 203.4085 | 322.361 | 145.2946 | 115.4469 | 41.6397 | 334.489 | 317.354 | 297.6226 | 121.0942 | 138.5472 | 329.3424 | 260.9654 | 236.1641 | 156.7717 | 41.1406 | 41.3551 | 357.5026 | 137.4652 | 25.6647 | 108.0571 | 138.412 | 57.6954 | 345.4815 | 20.9131 | 235.9305 | 119.5872 | 112.6407 | 72.9561 | 147.8671 | 283.691 | 208.5158 | 172.3034 | 51.599 | 357.109 | 230.8109 | 193.7924 | 326.2597 | 291.4132 | 184.1625 | 120.1605 | 352.4652 | 271.118 | 237.5352 | 80.033 | 302.3598 | 355.0031 | 80.6723 | 8.2947 | 325.3268 | 351.7009 | 252.0393 | 42.8539 | 104.0542 | 294.455 | 353.0746 | 328.0303 | 161.8979 | 117.4215 | 93.2226 | 9.0488 | 330.9738 | 74.0063 | 196.6004 | 267.5479 | 34.7653 | 156.4131 | 100.9612 | 285.0941 | 319.9208 | 266.3867 | 59.7484 | 87.4757 | 227.23 | 294.7783 | 337.6407 | 236.9644 | 81.8982 | 199.1933 | 132.1703 | 294.8454 | 111.7047 | 82.2397 | 343.0605 | 295.8521 | 38.7731 | 281.1978 | 270.142 | 201.4149 | 135.3195 | 63.6972 | 327.6567 | 351.7244 | 256.3295 | 173.6403 | 225.9125 | 332.9248 | 73.2581 | 100.2815 | 86.2362 | 308.5477 | 310.0268 | 85.5361 | 94.0042 | 211.1203 | 264.1513 | 176.6438 | 28.7215 | 182.9449 | 155.6241 | 278.8349 | 38.2328 | 33.9619 | 210.9841 | 175.9996 | 184.4584 | 0.11935 | 25.3593 | 76.6992 | 252.3352 | 84.2462 | 281.4495 | 27.9107 | 284.3896 | 100.9324 | 12.045 | 86.3559 | 17.6187 | 93.8549 | 84.6578 | 83.5207 | 145.5717 | 99.9568 | 171.1141 | 349.9929 | 106.687 | 157.9147 | 66.294 | 37.0731 | 78.6769 | 269.1657 | 226.3293 | 326.2038 | 153.0789 | 224.1129 | 122.8849 | 197.277 | 345.2976 | 226.1795 | 264.0165 | 138.2147 | 348.8493 | 87.7674 | 262.359 | 124.5551 | 62.9642 | 193.9464 | 208.3873 | 99.3546 | 76.9706 | 359.6495
| 11 | 0 | 245.8875 | 254.0882 | 156.5661 | 91.5946 | 279.6627 | 182.9809 | 186.6427 | 333.8151 | 9.064 | 236.2332 | 142.704 | 32.1788 | 79.4271 | 317.4639 | 306.8744 | 218.5615 | 106.7372 | 354.0947 | 345.0383 | 253.4102 | 239.6497 | 99.3773 | 122.4812 | 86.9377 | 62.6094 | 243.3999 | 292.2343 | 156.2843 | 170.4466 | 291.3285 | 29.9498 | 270.4373 | 351.4178 | 165.3451 | 35.6989 | 213.4614 | 252.7987 | 233.9219 | 258.5314 | 143.2768 | 203.5531 | 34.3244 | 258.1009 | 15.2773 | 282.7264 | 179.8889 | 192.4611 | 62.7572 | 315.6802 | 327.3881 | 221.4968 | 108.2027 | 96.1617 | 3.56 | 195.8568 | 130.9772 | 180.0398 | 273.5891 | 100.51 | 306.1154 | 19.8713 | 7.4357 | 270.7001 | 104.9691 | 11.8758 | 56.6265 | 186.6481 | 45.9427 | 351.9348 | 52.89 | 155.055 | 163.5558 | 183.3879 | 302.0949 | 54.6136 | 209.758 | 180.4355 | 228.6475 | 24.4853 | 87.4685 | 313.1018 | 235.0543 | 69.5054 | 279.4895 | 230.3003 | 296.3078 | 123.3459 | 344.177 | 257.3234 | 47.7584 | 287.216 | 102.1341 | 89.9399 | 86.0987 | 320.8877 | 329.0233 | 185.563 | 8.9332 | 158.9019 | 13.6043 | 347.3292 | 148.3979 | 60.6302 | 208.7544 | 238.5791 | 151.1775 | 181.4944 | 131.3908 | 188.1392 | 7.3594 | 11.3604 | 261.5126 | 69.3093 | 253.8897 | 211.2123 | 320.2185 | 160.1828 | 167.6769 | 279.4216 | 341.9719 | 91.5347 | 162.5156 | 74.3034 | 238.0632 | 217.8142 | 310.0269 | 106.0614 | 244.5818 | 219.7487 | 155.9096 | 57.9194 | 200.5899 | 96.1149 | 231.4139 | 98.1843 | 304.756 | 9.3646 | 142.0569 | 127.9266 | 193.2297 | 131.6709 | 183.2214 | 97.7217 | 152.435 | 21.3334 | 314.624 | 285.5774 | 278.2193 | 178.5375 | 109.9547 | 246.8614 | 256.6503 | 17.0222 | 142.2028 | 283.2421 | 356.8054 | 9.6854 | 21.3301 | 338.76 | 244.6085 | 310.4456 | 262.6555 | 67.9799 | 244.37 | 68.6357 | 281.9229 | 341.889 | 221.321 | 276.8343 | 135.0366 | 18.5724 | 309.9702 | 284.8993 | 24.0304 | 224.4936 | 23.3949 | 24.7382 | 114.9028 | 136.1326 | 353.4272
| 12 | 0 | 233.9801 | 215.2665 | 130.087 | 81.5267 | 1.4167 | 359.6059 | 245.4122 | 295.9881 | 21.9368 | 275.2553 | 185.2884 | 47.1788 | 65.1096 | 273.8923 | 175.9716 | 171.978 | 91.1096 | 22.8748 | 258.7495 | 279.8955 | 180.1498 | 210.1361 | 302.1327 | 11.328 | 203.4316 | 280.6281 | 76.233 | 113.9833 | 122.1745 | 99.3412 | 169.5234 | 273.9354 | 237.6454 | 217.2437 | 32.5983 | 258.62 | 231.8906 | 154.5251 | 345.9226 | 112.1448 | 285.188 | 322.1187 | 309.207 | 328.4531 | 197.4174 | 128.556 | 162.5001 | 32.2197 | 32.2187 | 313.1964 | 199.1157 | 178.4378 | 6.5312 | 216.2576 | 157.2815 | 170.578 | 341.4521 | 200.4619 | 97.9854 | 115.0262 | 54.1318 | 304.1687 | 251.4602 | 164.0441 | 344.6987 | 245.0592 | 160.579 | 353.5713 | 325.239 | 19.4585 | 59.5577 | 0.33082 | 99.4402 | 303.0675 | 0.247 | 290.3906 | 103.3891 | 265.042 | 104.4561 | 67.2233 | 256.1547 | 197.4841 | 197.8524 | 235.3956 | 302.1082 | 162.4813 | 119.579 | 240.8912 | 289.2019 | 5.2511 | 27.5265 | 104.8581 | 187.2447 | 3.0654 | 354.8107 | 128.3938 | 138.0808 | 216.0834 | 141.4732 | 233.285 | 161.8852 | 28.3163 | 62.8113 | 301.0834 | 279.258 | 283.9578 | 207.0402 | 97.4662 | 176.3848 | 27.6786 | 308.4195 | 327.8258 | 78.8327 | 46.2955 | 318.3112 | 165.5805 | 76.1002 | 204.9243 | 93.6668 | 340.9114 | 40.8296 | 330.4028 | 112.3009 | 204.4138 | 221.6117 | 252.4961 | 359.6105 | 181.7069 | 226.0741 | 252.3835 | 70.9051 | 344.9535 | 115.473 | 204.0758 | 265.9295 | 271.1165 | 59.4736 | 223.2314 | 65.2301 | 75.7475 | 260.5671 | 240.5906 | 147.1298 | 115.8923 | 357.3654 | 350.5763 | 315.9391 | 166.3764 | 93.9177 | 78.6245 | 17.2831 | 95.5782 | 183.6245 | 304.5964 | 78.274 | 164.7323 | 13.3447 | 7.8941 | 109.2804 | 250.8108 | 144.6706 | 299.9459 | 302.5586 | 48.5435 | 115.6627 | 226.8933 | 326.7917 | 197.6507 | 214.6201 | 121.2473 | 314.4034 | 47.0554 | 278.9885 | 128.6131 | 254.7928 | 172.4763 | 317.8393 | 95.6094 | 113.4708 | 180.05
| 13 | 180 | 309.7464 | 225.0513 | 148.2523 | 97.8602 | 343.7727 | 339.9474 | 239.6794 | 254.0974 | 125.0433 | 178.2525 | 114.2921 | 28.3975 | 8.8905 | 311.5917 | 227.7596 | 186.0511 | 108.3077 | 350.1333 | 278.4847 | 219.0641 | 168.8957 | 303.3848 | 102.6413 | 349.6176 | 58.7745 | 330.7018 | 330.3872 | 262.8514 | 82.5895 | 118.983 | 46.4372 | 317.5382 | 90.8348 | 157.0192 | 57.3032 | 211.1878 | 152.033 | 269.2878 | 263.9169 | 129.505 | 170.8066 | 219.5224 | 19.634 | 29.3297 | 308.4924 | 249.7818 | 153.1492 | 117.9983 | 355.3591 | 299.5517 | 112.3375 | 164.7559 | 98.8018 | 345.8957 | 83.0313 | 64.9304 | 318.674 | 229.8346 | 295.1438 | 114.44 | 43.7518 | 244.0318 | 221.6376 | 54.6152 | 14.797 | 64.0541 | 234.2493 | 28.2546 | 318.1934 | 125.6952 | 129.5765 | 122.1391 | 177.6447 | 338.6478 | 61.2711 | 207.9267 | 179.3949 | 184.5921 | 345.9278 | 234.3446 | 301.6556 | 192.0401 | 160.6057 | 322.0222 | 290.0972 | 248.7928 | 93.761 | 17.2537 | 334.6969 | 218.0155 | 120.8818 | 30.7865 | 151.3134 | 72.5224 | 358.2014 | 39.5012 | 144.161 | 150.0297 | 317.7806 | 229.4361 | 3.7116 | 112.3584 | 146.7292 | 50.0138 | 30.0104 | 53.293 | 196.1312 | 127.1201 | 178.8226 | 45.2476 | 327.4096 | 243.5951 | 171.0678 | 71.871 | 202.6282 | 327.5061 | 245.3773 | 237.7693 | 312.3049 | 46.909 | 28.7512 | 269.6833 | 141.5099 | 214.4578 | 158.3854 | 260.0341 | 146.842 | 29.2144 | 259.9817 | 146.6738 | 152.0748 | 239.3598 | 167.3827 | 211.9031 | 135.4365 | 302.0067 | 71.1756 | 23.2679 | 136.074 | 224.1599 | 336.1845 | 199.9081 | 134.7593 | 150.8863 | 53.4512 | 327.3142 | 304.6695 | 81.1866 | 59.729 | 92.7048 | 294.2432 | 148.3228 | 248.144 | 58.1969 | 126.3891 | 324.1907 | 13.7991 | 340.5072 | 281.1674 | 284.0943 | 274.1172 | 267.3058 | 340.396 | 227.0491 | 138.2393 | 262.6998 | 358.4868 | 272.7757 | 253.7398 | 124.7333 | 323.0956 | 259.9607 | 4.8796 | 43.2338 | 313.8802 | 129.8566 | 212.2758 | 85.1748 | 105.9427 | 179.9764
| 14 | 180 | 288.0979 | 261.9037 | 177.3925 | 64.9622 | 344.9878 | 344.2905 | 232.106 | 118.8999 | 119.5674 | 281.1992 | 212.2122 | 92.1416 | 66.7571 | 305.334 | 205.7892 | 186.7109 | 89.1011 | 17.9447 | 113.5819 | 281.9552 | 178.489 | 203.9172 | 85.6738 | 222.3937 | 88.142 | 233.5269 | 346.2406 | 202.6608 | 110.6216 | 19.499 | 261.3533 | 275.085 | 281.7913 | 282.4633 | 70.7824 | 25.7927 | 108.1941 | 9.0423 | 127.3662 | 138.9459 | 179.8061 | 131.9753 | 10.4926 | 336.6228 | 213.1254 | 182.3063 | 111.5239 | 90.1292 | 108.1968 | 315.0624 | 228.5399 | 156.044 | 27.3175 | 136.9476 | 110.5684 | 259.3314 | 124.1319 | 261.984 | 245.8698 | 87.1402 | 345.192 | 339.4363 | 228.8552 | 118.5207 | 350.0078 | 329.5084 | 177.6742 | 308.1112 | 172.5973 | 353.5603 | 186.6775 | 44.3704 | 99.7713 | 39.7353 | 165.9408 | 314.9554 | 325.6379 | 272.4542 | 96.5758 | 309.8666 | 36.2571 | 352.6472 | 228.9282 | 185.2682 | 304.142 | 222.6085 | 44.8231 | 326.883 | 277.1545 | 246.1323 | 62.4524 | 149.8359 | 142.6631 | 326.6211 | 343.5807 | 323.1191 | 353.5132 | 238.2746 | 250.2968 | 280.4532 | 78.7135 | 274.7867 | 89.8556 | 15.8702 | 222.489 | 191.3955 | 239.3791 | 196.6968 | 115.993 | 354.3048 | 216.8011 | 359.7946 | 178.1105 | 54.1652 | 291.9136 | 314.7336 | 8.0717 | 210.1266 | 124.2501 | 291.094 | 148.093 | 157.8162 | 120.0649 | 134.2961 | 307.0593 | 181.0107 | 221.1975 | 210.0083 | 253.0642 | 243.0387 | 126.7635 | 39.7558 | 220.1419 | 274.0734 | 242.0442 | 308.1913 | 355.017 | 20.2168 | 84.7195 | 350.858 | 163.2066 | 5.6196 | 133.3462 | 98.6783 | 15.0985 | 57.1852 | 317.9192 | 46.0681 | 40.5561 | 153.2095 | 10.0177 | 136.5564 | 202.0408 | 76.1935 | 76.4157 | 153.6571 | 53.3898 | 49.8824 | 111.9912 | 295.644 | 150.5442 | 271.5987 | 261.6741 | 315.8215 | 148.6624 | 55.4074 | 13.1439 | 226.2316 | 326.0706 | 132.3065 | 294.4313 | 224.4565 | 301.1891 | 94.2545 | 300.1155 | 157.8795 | 205.9419 | 171.6923 | 86.4925 | 180.1293
| 15 | 0 | 268.8407 | 85.0372 | 170.388 | 91.463 | 279.1319 | 223.5681 | 174.946 | 14.2711 | 101.8981 | 306.576 | 209.9756 | 25.2425 | 108.7956 | 334.9904 | 293.8931 | 217.9007 | 103.2195 | 14.6271 | 46.9775 | 287.5322 | 152.2569 | 348.0452 | 149.4671 | 178.5106 | 36.4293 | 307.2107 | 334.1607 | 217.2621 | 98.3244 | 139.6896 | 101.6841 | 186.7786 | 218.7837 | 54.4636 | 245.7811 | 287.7534 | 249.6307 | 266.2684 | 279.0455 | 256.4111 | 164.3771 | 14.7342 | 321.0596 | 356.4459 | 262.0952 | 305.4489 | 110.1796 | 71.3306 | 290.9679 | 333.3072 | 213.1742 | 80.6194 | 114.9996 | 293.1972 | 214.2033 | 48.8131 | 144.1972 | 279.3454 | 214.7626 | 67.9345 | 17.5136 | 245.394 | 146.5961 | 355.792 | 63.2217 | 7.6821 | 171.9325 | 354.6939 | 41.2632 | 27.8724 | 107.8143 | 186.1677 | 189.9761 | 300.3172 | 34.9757 | 217.4703 | 238.2955 | 210.1647 | 173.9805 | 325.2769 | 270.4063 | 262.679 | 61.11 | 2.0126 | 302.3337 | 240.3991 | 358.667 | 55.7211 | 40.5498 | 218.0488 | 311.2389 | 192.6654 | 13.2095 | 340.4041 | 38.7083 | 188.7463 | 208.5853 | 113.4662 | 196.4107 | 138.7395 | 352.1594 | 78.9609 | 38.0029 | 160.0444 | 147.0601 | 327.8098 | 213.205 | 131.7506 | 164.8604 | 330.2298 | 313.5572 | 162.7592 | 60.0654 | 342.9359 | 159.3642 | 304.1421 | 220.639 | 221.7496 | 181.7879 | 63.2056 | 59.3648 | 195.988 | 18.2844 | 199.9297 | 211.4026 | 171.3322 | 197.6338 | 253.642 | 246.9656 | 156.4622 | 164.8832 | 91.2416 | 148.2292 | 248.643 | 157.1072 | 15.6152 | 169.2155 | 349.1322 | 3.5829 | 20.922 | 237.5653 | 203.8065 | 114.8075 | 165.6512 | 52.3108 | 278.9989 | 290.1976 | 318.9169 | 192.5904 | 169.5382 | 325.0064 | 25.9376 | 170.3318 | 304.644 | 168.1305 | 87.9177 | 50.5194 | 13.0688 | 287.0613 | 288.5044 | 199.0656 | 180.2824 | 104.7532 | 298.9869 | 106.3526 | 289.3919 | 331.9087 | 246.0002 | 33.8354 | 99.7663 | 350.9097 | 273.1165 | 38.5795 | 87.1092 | 330.1388 | 37.5129 | 194.4331 | 8.6951 | 52.4055 | 359.8015
| 16 | 0 | 0.96254 | 233.7754 | 134.8206 | 75.6981 | 60.7181 | 326.2422 | 192.2098 | 33.0184 | 74.2951 | 217.1995 | 193.2395 | 66.368 | 97.9013 | 303.9876 | 217.4664 | 166.6832 | 126.0773 | 348.6151 | 142.4981 | 293.5632 | 251.5992 | 84.4617 | 159.7115 | 0.35195 | 176.4989 | 256.3695 | 71.4203 | 199.2696 | 38.9815 | 96.6322 | 53.5004 | 246.8905 | 266.9579 | 102.5314 | 54.9278 | 56.8516 | 202.381 | 214.878 | 274.1292 | 115.6189 | 149.8637 | 308.727 | 277.3975 | 308.0807 | 282.902 | 189.5322 | 128.9485 | 159.6181 | 197.8004 | 292.5979 | 165.0013 | 172.7069 | 46.2868 | 313.4867 | 142.9189 | 283.9495 | 163.702 | 238.6433 | 182.7495 | 123.432 | 37.2054 | 257.2142 | 178.4505 | 41.776 | 294.448 | 60.8784 | 270.1908 | 42.4561 | 354.2425 | 261.0066 | 81.2417 | 60.3677 | 97.6589 | 347.9137 | 35.5711 | 355.0218 | 161.2606 | 306.402 | 179.3409 | 284.343 | 180.1584 | 170.5925 | 172.4053 | 148.2529 | 337.9888 | 127.3488 | 138.4616 | 245.6315 | 340.3681 | 219.1898 | 20.2037 | 175.3998 | 134.5409 | 331.6856 | 312.7452 | 101.4069 | 305.0489 | 231.0162 | 286.661 | 329.1939 | 32.6471 | 3.1734 | 341.664 | 12.7929 | 240.9044 | 121.2845 | 227.3867 | 194.8149 | 79.2166 | 323.113 | 244.1019 | 353.7248 | 143.4758 | 83.0469 | 167.8644 | 327.8495 | 319.2952 | 290.0338 | 123.8252 | 310.0707 | 35.161 | 56.2961 | 31.8428 | 123.5668 | 110.0615 | 84.7044 | 327.9452 | 204.7051 | 335.418 | 196.7841 | 137.7856 | 328.236 | 274.6044 | 258.8176 | 236.1299 | 302.986 | 15.9866 | 318.5874 | 51.8139 | 13.4215 | 231.7178 | 290.3828 | 156.4318 | 140.1486 | 357.99 | 63.6621 | 314.965 | 266.4881 | 79.6273 | 158.8511 | 11.5337 | 97.5943 | 227.2828 | 352.814 | 131.4442 | 107.5571 | 45.7744 | 32.6002 | 131.6153 | 285.1426 | 172.2714 | 356.0753 | 266.358 | 162.7033 | 133.4389 | 215.6266 | 66.11 | 213.9509 | 112.7797 | 91.9316 | 234.1099 | 293.2865 | 266.0098 | 178.6259 | 288.7718 | 200.2021 | 164.9197 | 52.024 | 97.2847 | 180.4336
| 17 | 180 | 282.937 | 207.8491 | 136.2404 | 79.8384 | 346.4189 | 256.7583 | 231.286 | 9.4153 | 346.229 | 80.3356 | 148.6261 | 29.2028 | 71.7172 | 292.6067 | 207.4294 | 203.4949 | 129.5043 | 22.9426 | 260.1555 | 267.1335 | 152.8525 | 66.7588 | 88.4563 | 326.6934 | 136.9321 | 336.0627 | 233.8852 | 269.9588 | 132.0253 | 305.8997 | 190.8183 | 264.5536 | 148.7693 | 84.8392 | 354.1023 | 119.108 | 343.485 | 95.992 | 233.9009 | 97.7352 | 165.9047 | 282.0125 | 137.8449 | 50.5484 | 2.9049 | 250.0404 | 173.0972 | 243.159 | 25.4964 | 271.6522 | 236.795 | 171.7319 | 76.6268 | 107.816 | 17.2096 | 56.6062 | 156.7928 | 283.7182 | 130.1919 | 66.4893 | 60.4045 | 318.6065 | 157.231 | 201.9595 | 61.8194 | 9.2565 | 211.0306 | 42.5966 | 2.8645 | 50.2174 | 59.7955 | 150.8699 | 184.1303 | 307.7609 | 61.2888 | 145.7262 | 241.9769 | 262.0771 | 300.3214 | 128.2316 | 282.2413 | 215.9848 | 60.2663 | 332.8485 | 159.073 | 320.5572 | 42.5171 | 326.7638 | 290.4778 | 242.9404 | 163.2105 | 182.0379 | 31.2709 | 341.1457 | 2.9837 | 355.7655 | 230.8645 | 330.6874 | 308.0291 | 68.7777 | 23.3698 | 91.2741 | 184.7353 | 149.5218 | 248.735 | 288.488 | 322.5688 | 254.1377 | 161.2321 | 209.796 | 282.7346 | 153.8602 | 84.9664 | 52.4497 | 192.1927 | 282.5832 | 123.4965 | 237.9788 | 197.2823 | 41.9912 | 79.455 | 108.6975 | 250.7012 | 155.255 | 237.2031 | 137.5712 | 131.8907 | 46.3296 | 276.4751 | 147.212 | 192.5619 | 90.6212 | 297.6135 | 259.218 | 170.9274 | 354.2495 | 249.9647 | 294.7125 | 110.163 | 66.2383 | 236.3471 | 213.4298 | 118.7972 | 156.654 | 57.8723 | 0.75213 | 240.8945 | 14.7591 | 117.7665 | 171.4817 | 316.8756 | 218.8882 | 209.7299 | 301.7099 | 121.0684 | 309.3386 | 93.4049 | 28.1203 | 194.122 | 265.5887 | 197.0974 | 0.27134 | 260.8092 | 256.2211 | 164.3048 | 322.5674 | 342.9712 | 248.1807 | 297.4399 | 137.0096 | 333.1444 | 274.4323 | 331.905 | 20.0305 | 343.3636 | 322.0003 | 178.3958 | 274.4973 | 67.5698 | 180.021
| 18 | 180 | 334.3834 | 268.4408 | 162.3289 | 76.7634 | 54.9533 | 305.5702 | 185.7308 | 327.4661 | 58.9937 | 288.2249 | 184.5913 | 44.4741 | 49.0147 | 293.5279 | 226.0454 | 206.0111 | 109.4351 | 327.281 | 88.801 | 275.7788 | 151.8189 | 65.3363 | 151.1228 | 269.8697 | 91.8599 | 279.3247 | 57.5379 | 252.7348 | 57.7244 | 111.9784 | 26.4895 | 294.2821 | 216.0925 | 170.4802 | 60.3824 | 35.679 | 318.2266 | 215.552 | 290.7247 | 335.0206 | 295.8262 | 9.1059 | 37.813 | 358.7901 | 47.6797 | 112.3585 | 141.3481 | 47.116 | 129.015 | 256.009 | 162.5204 | 166.0337 | 17.7821 | 332.6149 | 166.3042 | 230.7567 | 205.2698 | 250.6248 | 170.0492 | 82.9817 | 250.3507 | 5.3565 | 152.3695 | 151.451 | 133.6164 | 325.9108 | 48.7489 | 349.2436 | 29.2862 | 326.1776 | 277.4093 | 23.7743 | 94.9001 | 242.771 | 124.8312 | 311.1062 | 59.1771 | 343.629 | 199.718 | 206.8622 | 340.3559 | 57.2649 | 286.8199 | 320.2389 | 344.0854 | 154.1515 | 88.3121 | 114.6118 | 324.2437 | 247.3513 | 266.467 | 204.9136 | 182.8769 | 49.3903 | 314.6774 | 158.3501 | 239.8632 | 264.8024 | 309.2945 | 98.3687 | 75.4037 | 2.0891 | 278.3347 | 80.0591 | 56.742 | 150.4926 | 243.7006 | 273.6125 | 263.9049 | 283.426 | 293.4969 | 267.9239 | 151.1154 | 41.0683 | 157.0791 | 144.5058 | 219.2787 | 247.2623 | 43.918 | 326.7631 | 2.6288 | 281.8783 | 196.0306 | 129.3971 | 179.921 | 198.6565 | 322.2324 | 149.6888 | 264.2309 | 144.0923 | 133.9131 | 336.6022 | 231.6482 | 17.2936 | 211.963 | 65.8332 | 63.6634 | 307.065 | 44.884 | 12.4477 | 221.2378 | 289.6616 | 136.1951 | 116.73 | 56.1732 | 37.6913 | 277.1204 | 307.3453 | 77.3641 | 122.0681 | 319.3808 | 109.908 | 237.5464 | 292.4286 | 91.493 | 129.1285 | 47.5248 | 10.4162 | 316.9329 | 304.5833 | 188.4203 | 138.3447 | 202.836 | 216.9863 | 128.6883 | 221.0007 | 325.4557 | 232.3394 | 134.9033 | 39.0881 | 344.8291 | 265.7578 | 130.0619 | 157.6976 | 269.2658 | 52.6757 | 129.3103 | 31.9435 | 105.44 | 179.9194
| 19 | 0 | 352.7665 | 256.3543 | 141.6065 | 42.5323 | 325.5717 | 238.0654 | 169.0484 | 272.7115 | 47.9953 | 236.1008 | 125.9542 | 20.4348 | 21.8261 | 311.9364 | 291.8777 | 203.2196 | 123.333 | 6.2886 | 334.8751 | 240.7184 | 166.6074 | 126.937 | 114.9828 | 190.3676 | 69.5069 | 347.2591 | 277.5459 | 203.5518 | 122.373 | 103.3094 | 330.1602 | 149.5404 | 235.9628 | 95.44 | 10.8201 | 23.3447 | 289.7105 | 90.0692 | 207.997 | 254.8793 | 292.6773 | 184.5241 | 275.4605 | 239.2624 | 298.4237 | 288.0845 | 355.2721 | 57.4381 | 264.5383 | 358.9297 | 158.57 | 146.13 | 112.4794 | 351.1389 | 158.7224 | 288.0233 | 80.935 | 221.3763 | 108.9414 | 39.5949 | 138.5357 | 318.1228 | 163.2213 | 206.0431 | 77.2136 | 303.4598 | 217.8251 | 320.4282 | 97.4223 | 68.2784 | 88.9911 | 148.7277 | 218.9076 | 133.871 | 32.9603 | 218.0883 | 147.625 | 267.744 | 155.1789 | 233.0256 | 314.5804 | 235.1739 | 13.0051 | 276.1059 | 102.0317 | 249.1908 | 118.1235 | 39.2543 | 4.5232 | 245.0876 | 293.0203 | 146.9364 | 335.5467 | 235.8715 | 345.3931 | 234.7127 | 165.683 | 324.6776 | 282.1122 | 89.9061 | 25.6478 | 71.111 | 80.5105 | 128.6124 | 150.699 | 163.0547 | 195.9745 | 120.1307 | 149.9081 | 238.4225 | 343.6797 | 248.8729 | 27.706 | 334.5552 | 207.8996 | 262.9521 | 107.9472 | 266.5498 | 341.7216 | 51.5539 | 41.1052 | 162.7227 | 294.4052 | 81.5034 | 103.0922 | 190.7661 | 276.489 | 61.9887 | 281.4525 | 129.076 | 236.1997 | 206.0497 | 166.5815 | 53.8599 | 206.5956 | 3.3969 | 255.9817 | 80.4016 | 92.2735 | 68.3464 | 15.3605 | 230.4629 | 145.5977 | 131.3077 | 58.5809 | 289.8268 | 217.9483 | 275.0651 | 80.9982 | 128.0763 | 322.1251 | 159.6337 | 240.0249 | 257.416 | 96.776 | 111.1839 | 19.8445 | 353.5276 | 262.7427 | 319.9118 | 185.0328 | 115.3141 | 260.6927 | 315.6356 | 123.4725 | 312.6865 | 18.3255 | 217.7702 | 143.8159 | 33.103 | 18.3551 | 285.7017 | 252.071 | 345.9982 | 314.1982 | 11.9131 | 233.6045 | 81.8448 | 352.9927 | 180.0813
| 20 | 0 | 216.1011 | 191.6142 | 176.4405 | 96.1832 | 354.5518 | 327.5903 | 210.5161 | 260.5034 | 10.9834 | 13.2942 | 175.0265 | 66.1746 | 349.6081 | 323.6177 | 213.1101 | 163.224 | 84.4829 | 4.4673 | 164.032 | 281.7489 | 227.2376 | 153.0963 | 159.7682 | 4.3848 | 66.1301 | 307.865 | 305.2875 | 296.1373 | 143.1833 | 275.2722 | 69.5532 | 245.9004 | 255.6336 | 129.6587 | 105.6655 | 37.0119 | 309.9404 | 77.4595 | 229.6983 | 7.3648 | 356.8628 | 17.5472 | 82.3876 | 229.4101 | 211.5571 | 193.4194 | 162.5944 | 206.4897 | 249.4252 | 329.3758 | 282.4992 | 47.2728 | 353.161 | 120.0313 | 247.7941 | 345.0913 | 185.581 | 252.4405 | 133.0442 | 9.9524 | 66.8433 | 307.5113 | 27.0565 | 160.1121 | 6.7318 | 251.431 | 35.9753 | 309.1538 | 280.0751 | 243.6375 | 343.7018 | 35.4095 | 112.8864 | 124.8152 | 314.5075 | 62.0648 | 112.7289 | 8.3034 | 199.5237 | 357.4543 | 280.2703 | 60.7971 | 176.1275 | 270.0266 | 338.9656 | 312.6121 | 130.6318 | 113.3225 | 40.6893 | 284.4285 | 293.2769 | 54.8053 | 98.0176 | 239.2247 | 274.1616 | 318.5839 | 340.6719 | 270.5343 | 201.3931 | 133.5817 | 123.8051 | 119.445 | 88.2341 | 45.0424 | 210.6583 | 270.332 | 252.331 | 132.9734 | 38.7544 | 35.3897 | 352.0562 | 192.6631 | 111.0293 | 212.205 | 204.6284 | 278.7562 | 47.0399 | 334.8923 | 135.6501 | 296.108 | 22.2344 | 315.1798 | 137.9638 | 57.4175 | 255.4741 | 256.0695 | 292.3398 | 138.0159 | 265.5014 | 144.8149 | 121.9265 | 359.2542 | 299.0186 | 212.4632 | 217.4668 | 37.8472 | 341.954 | 242.044 | 86.7361 | 325.4751 | 131.8007 | 246.1973 | 129.9297 | 66.7432 | 20.798 | 310.1201 | 0.53551 | 278.233 | 58.7528 | 129.3446 | 329.0798 | 125.1171 | 253.944 | 8.9196 | 54.6491 | 107.5911 | 0.97245 | 79.8452 | 187.506 | 241.1625 | 149.3496 | 323.9733 | 208.3945 | 273.9855 | 131.8225 | 52.6129 | 331.4118 | 193.8387 | 31.7965 | 62.6256 | 358.9041 | 250.2516 | 288.9412 | 0.37854 | 289.3128 | 267.3394 | 226.4694 | 202.1405 | 75.9001 | 359.9388
| 21 | 0 | 195.1931 | 240.2526 | 141.5922 | 83.5706 | 354.8722 | 327.4201 | 286.7758 | 310.1955 | 46.3234 | 164.4515 | 176.9779 | 20.3149 | 124.5565 | 305.7812 | 254.4832 | 120.747 | 66.0517 | 0.24406 | 338.2575 | 242.5327 | 156.5432 | 55.3447 | 112.3817 | 311.5402 | 93.1793 | 319.2962 | 332.4909 | 215.0461 | 152.3816 | 65.8311 | 10.4003 | 166.4365 | 126.2196 | 128.1012 | 356.141 | 241.3827 | 341.4855 | 118.6722 | 250.9816 | 188.367 | 141.5362 | 0.85619 | 328.4463 | 14.2049 | 6.8465 | 54.2259 | 114.9943 | 181.216 | 32.733 | 149.7121 | 193.5166 | 199.3096 | 126.7686 | 198.4634 | 295.0323 | 38.9354 | 279.2237 | 340.0272 | 165.5008 | 352.6693 | 270.7019 | 301.6637 | 117.3565 | 210.7066 | 78.5311 | 27.7667 | 112.3746 | 35.6937 | 35.8188 | 67.6017 | 192.0898 | 109.7325 | 351.9196 | 195.4113 | 47.7336 | 142.1174 | 53.6157 | 354.2459 | 195.8928 | 309.1009 | 256.5134 | 257.8942 | 74.7009 | 8.6059 | 88.1936 | 262.3141 | 79.7018 | 19.8178 | 348.6265 | 230.8989 | 317.0451 | 214.5467 | 332.3398 | 280.6704 | 332.1644 | 155.7383 | 289.9412 | 310.7182 | 260.5596 | 188.5143 | 336.5542 | 25.4792 | 134.9158 | 151.9619 | 214.4848 | 1.6344 | 238.7125 | 172.7649 | 150.8002 | 145.2806 | 312.6924 | 90.6297 | 324.7808 | 38.7778 | 153.5616 | 300.7112 | 185.4821 | 319.2373 | 35.873 | 55.631 | 45.8606 | 248.9559 | 235.3862 | 147.14 | 86.3211 | 180.1853 | 161.6054 | 66.0325 | 265.5953 | 155.3069 | 163.9367 | 61.264 | 328.7622 | 310.9794 | 200.8554 | 18.4534 | 262.2295 | 48.4 | 145.1234 | 60.3805 | 219.3417 | 243.4701 | 132.586 | 143.1536 | 71.2237 | 300.9888 | 246.8745 | 244.2668 | 27.637 | 82.1996 | 34.2202 | 114.9218 | 270.4495 | 274.9975 | 81.9068 | 94.9365 | 57.7572 | 351.4835 | 308.2774 | 334.151 | 157.0686 | 158.8527 | 72.797 | 313.3504 | 91.2438 | 287.8132 | 309.4458 | 233.967 | 187.3474 | 46.2486 | 333.1184 | 281.3254 | 155.969 | 68.714 | 271.5237 | 22.3385 | 279.8121 | 141.7073 | 342.7937 | 177.8174
| 22 | 180 | 237.9914 | 182.683 | 172.3803 | 63.9532 | 0.53457 | 272.1058 | 220.9576 | 217.1797 | 9.8456 | 275.4861 | 123.4044 | 82.3521 | 95.4472 | 302.7106 | 192.1154 | 186.9166 | 112.8821 | 322.6502 | 285.2912 | 260.2586 | 82.03 | 244.7337 | 178.8256 | 268.1807 | 92.4929 | 294.0821 | 24.5494 | 207.3305 | 84.1573 | 208.9159 | 9.1271 | 176.2521 | 253.4499 | 148.8149 | 226.5037 | 60.2096 | 325.5642 | 119.7415 | 267.4782 | 79.8296 | 253.9265 | 296.4936 | 214.3318 | 58.0671 | 217.5474 | 262.6946 | 76.3469 | 320.297 | 93.7132 | 308.5434 | 19.7166 | 128.7358 | 76.2189 | 262.2444 | 99.3793 | 216.5853 | 91.967 | 100.2438 | 85.3003 | 331.9036 | 303.3463 | 279.0177 | 159.0809 | 208.7891 | 106.9504 | 288.7543 | 344.1017 | 164.6544 | 346.1308 | 193.1151 | 346.9729 | 153.0237 | 61.3073 | 127.5646 | 348.2882 | 58.0018 | 39.726 | 328.8631 | 192.8863 | 356.4278 | 249.1745 | 285.2314 | 202.1505 | 252.6717 | 65.0125 | 246.8859 | 32.9772 | 202.5236 | 2.5182 | 242.5955 | 245.3873 | 111.258 | 82.42 | 178.6784 | 293.4469 | 82.6948 | 300.4383 | 290.3906 | 302.3321 | 200.7207 | 173.5129 | 336.248 | 256.2284 | 7.4498 | 16.3263 | 221.7719 | 217.1608 | 64.9334 | 68.8719 | 359.6656 | 243.2289 | 337.3814 | 249.9012 | 85.4458 | 293.0007 | 56.6951 | 315.4075 | 320.513 | 50.0817 | 295.0016 | 350.6601 | 351.3914 | 153.0864 | 84.5985 | 256.1017 | 152.1049 | 285.7872 | 93.8186 | 325.6756 | 169.4455 | 94.6033 | 46.0321 | 283.6232 | 280.9117 | 175.773 | 126.8356 | 202.2402 | 6.8522 | 25.5647 | 40.2743 | 165.9033 | 283.2055 | 154.3588 | 84.0741 | 55.9161 | 335.8275 | 225.8396 | 246.4782 | 105.6659 | 243.6853 | 58.161 | 86.6109 | 267.6496 | 200.9327 | 207.5439 | 121.9836 | 31.0612 | 86.1522 | 311.942 | 317.7914 | 234.921 | 189.8933 | 210.0069 | 131.4249 | 114.758 | 158.5505 | 339.1409 | 222.9078 | 320.7923 | 16.4093 | 340.5435 | 235.1428 | 256.8222 | 138.3725 | 131.6087 | 199.328 | 102.3776 | 327.8019 | 344.7767 | 179.9945
| 23 | 180 | 309.2826 | 205.82 | 134.8099 | 48.3216 | 346.6 | 263.6398 | 116.3987 | 328.4324 | 344.7684 | 228.2168 | 198.6116 | 95.2663 | 98.437 | 345.4801 | 297.9579 | 222.1826 | 162.8465 | 37.0195 | 51.673 | 284.4444 | 290.2779 | 260.3647 | 141.2382 | 291.2487 | 74.3771 | 15.9078 | 330.565 | 172.9629 | 170.2881 | 144.8179 | 24.8154 | 151.4569 | 188.5447 | 97.3648 | 2.1571 | 86.5752 | 188.1439 | 49.2177 | 258.6142 | 304.9061 | 225.6819 | 73.6255 | 310.4976 | 19.5266 | 161.9588 | 93.6903 | 147.1435 | 138.1981 | 188.6066 | 302.5284 | 314.2213 | 30.9664 | 336.7562 | 336.7716 | 344.4731 | 3.4352 | 54.251 | 350.3713 | 136.0825 | 271.4091 | 131.8279 | 62.5529 | 146.3044 | 212.6824 | 75.8952 | 108.7663 | 134.3885 | 221.4593 | 82.6869 | 11.2893 | 314.1985 | 90.1997 | 286.9604 | 161.7536 | 356.5085 | 198.8814 | 221.6176 | 143.1476 | 105.1406 | 327.4394 | 272.4714 | 266.6984 | 109.7126 | 146.1323 | 267.7449 | 260.5905 | 40.2418 | 206.7852 | 6.7004 | 219.9698 | 315.2564 | 77.2765 | 322.6711 | 188.4796 | 233.1894 | 171.8711 | 174.6377 | 350.2758 | 322.193 | 90.4323 | 27.4064 | 73.7575 | 89.4805 | 131.6936 | 234.8938 | 296.8499 | 254.8435 | 145.0643 | 132.6817 | 81.1786 | 320.1031 | 104.4631 | 27.332 | 215.8658 | 250.0833 | 301.0299 | 272.7442 | 218.7891 | 102.3821 | 116.4505 | 50.1626 | 37.8348 | 246.1341 | 218.9646 | 2.7848 | 206.5425 | 244.6989 | 14.2136 | 306.0318 | 177.8842 | 166.4197 | 47.6353 | 7.1464 | 235.534 | 169.7651 | 5.2713 | 224.2765 | 16.7403 | 156.3498 | 46.3144 | 277.0413 | 287.9948 | 151.2198 | 104.6513 | 22.0669 | 295.602 | 244.9497 | 316.609 | 47.7081 | 169.2688 | 134.6366 | 118.0786 | 286.5446 | 300.2062 | 305.3369 | 169.5955 | 357.1061 | 40.1177 | 302.4982 | 280.6597 | 141.7857 | 343.0956 | 206.5834 | 283.8569 | 125.4876 | 314.5727 | 354.4138 | 310.0688 | 260.2805 | 1.028 | 44.3482 | 303.9828 | 277.8201 | 44.3711 | 20.0327 | 295.1895 | 162.2877 | 148.803 | 113.0815 | 179.9495
| 24 | 0 | 134.9029 | 161.3049 | 116.2755 | 146.1062 | 320.9752 | 345.1938 | 176.3345 | 308.1996 | 342.2117 | 244.2958 | 167.8046 | 95.4925 | 67.6604 | 296.1237 | 262.7027 | 179.163 | 161.2383 | 35.6214 | 248.2252 | 326.5962 | 229.6258 | 203.1589 | 142.3884 | 32.7433 | 78.8808 | 339.2658 | 296.4644 | 260.044 | 50.3113 | 30.2234 | 19.2487 | 273.0237 | 262.0203 | 167.0356 | 81.6816 | 70.7361 | 339.624 | 88.1634 | 243.6325 | 46.6997 | 187.51 | 4.6846 | 36.0515 | 291.0228 | 294.3056 | 298.6187 | 140.4336 | 41.1926 | 57.7039 | 227.1948 | 244.0609 | 235.963 | 204.5699 | 349.1561 | 201.0969 | 309.0194 | 285.7183 | 229.3245 | 213.1291 | 4.7311 | 41.5184 | 329.3211 | 4.7102 | 227.2395 | 264.685 | 301.5929 | 32.0787 | 95.9777 | 229.4429 | 194.0716 | 110.8607 | 23.054 | 146.5184 | 111.8396 | 223.8572 | 23.1096 | 341.7065 | 68.4298 | 105.5162 | 285.5122 | 347.1562 | 286.7971 | 194.3424 | 247.8548 | 27.5695 | 321.5601 | 39.9372 | 143.9443 | 324.8367 | 258.9253 | 340.2149 | 36.6162 | 18.4599 | 55.0775 | 294.2112 | 172.2239 | 307.5451 | 9.8054 | 263.8697 | 200.7029 | 112.4915 | 28.1121 | 64.4152 | 325.4274 | 59.0237 | 195.9338 | 195.5196 | 128.596 | 120.1525 | 60.8763 | 57.6543 | 193.5218 | 257.3861 | 139.2718 | 185.0351 | 69.9606 | 309.7924 | 269.9687 | 120.9639 | 212.8881 | 25.3909 | 310.3118 | 132.6917 | 129.2258 | 175.9683 | 144.1699 | 322.7052 | 130.154 | 306.7399 | 236.8364 | 49.2146 | 113.0506 | 322.233 | 306.735 | 274.2443 | 293.7644 | 279.0482 | 247.194 | 130.5892 | 73.2485 | 253.2517 | 288.4813 | 154.3558 | 25.951 | 49.2092 | 313.1292 | 341.8136 | 248.564 | 109.4482 | 267.45 | 49.9689 | 52.1387 | 331.1134 | 62.5449 | 343.9236 | 169.5356 | 46.8249 | 12.0385 | 343.8094 | 26.4089 | 147.2175 | 73.0331 | 215.3813 | 161.1459 | 114.6889 | 133.1119 | 300.4564 | 272.3655 | 265.919 | 26.1406 | 298.3481 | 268.5328 | 203.8314 | 164.5989 | 11.9587 | 212.2753 | 123.3309 | 114.3423 | 105.6062 | 180.6427
| 25 | 0 | 257.3324 | 190.6528 | 153.8935 | 89.155 | 343.3921 | 307.2744 | 261.2655 | 276.528 | 111.5974 | 247.3532 | 163.6274 | 55.6064 | 104.8944 | 300.8451 | 192.0983 | 164.4188 | 105.8091 | 355.3448 | 310.4563 | 279.3231 | 161.0152 | 206.668 | 120.2671 | 304.5028 | 54.7869 | 298.011 | 350.2282 | 194.0308 | 148.9015 | 145.2226 | 29.699 | 194.064 | 214.8966 | 96.0828 | 20.1515 | 62.1338 | 66.6253 | 121.6159 | 174.8616 | 27.973 | 200.7968 | 57.3966 | 259.0559 | 284.445 | 37.175 | 232.669 | 136.8423 | 150.6516 | 351.2008 | 297.8308 | 318.054 | 102.1773 | 169.9824 | 86.8913 | 156.1533 | 73.0077 | 180.9596 | 159.7184 | 201.7384 | 299.7315 | 177.427 | 284.6542 | 119.915 | 243.0961 | 69.9016 | 312.2663 | 199.1952 | 189.7473 | 63.928 | 132.9895 | 107.912 | 223.9798 | 232.2913 | 87.6436 | 170.1029 | 64.6918 | 30.3289 | 150.3762 | 63.4886 | 246.9887 | 328.2613 | 273.8106 | 41.3432 | 290.6041 | 17.3847 | 220.9266 | 354.8407 | 83.9639 | 12.969 | 268.2976 | 1.6573 | 261.9764 | 328.786 | 147.38 | 322.953 | 119.1813 | 245.9105 | 120.0592 | 240.4201 | 131.9679 | 30.1933 | 355.7742 | 264.7666 | 149.1119 | 124.831 | 248.4637 | 258.0153 | 122.526 | 130.2787 | 115.2217 | 287.2943 | 144.4609 | 57.5177 | 131.7674 | 288.0388 | 172.6137 | 279.4943 | 307.4023 | 340.3401 | 69.3436 | 64.689 | 1.9235 | 120.5189 | 63.9668 | 171.0438 | 168.9784 | 210.6654 | 159.1139 | 333.062 | 165.2999 | 213.5558 | 180.5632 | 260.2736 | 60.8774 | 143.5232 | 330.4633 | 240.9701 | 43.5634 | 166.1913 | 32.9642 | 240.8992 | 283.2358 | 168.4257 | 98.3879 | 76.8282 | 316.6465 | 240.9894 | 128.7177 | 76.2384 | 352.4053 | 45.2196 | 213.5055 | 336.5419 | 54.7438 | 103.6864 | 160.5121 | 71.6422 | 339.5063 | 267.5218 | 325.1748 | 190.9692 | 14.9905 | 174.4058 | 284.4389 | 153.2366 | 56.1186 | 314.3333 | 296.7273 | 197.9266 | 169.2845 | 12.3539 | 346.5802 | 272.7649 | 356.1643 | 138.2048 | 265.4854 | 89.2214 | 64.8025 | 223.8171 | 180.8899
| 26 | 0 | 224.7289 | 194.4351 | 107.2033 | 62.5248 | 359.5069 | 342.8697 | 202.3501 | 256.4823 | 135.931 | 206.2368 | 168.869 | 59.7941 | 65.6262 | 316.7286 | 241.1771 | 158.7359 | 133.4911 | 358.6497 | 247.3244 | 239.4903 | 131.6322 | 185.7717 | 94.3966 | 296.8678 | 45.3071 | 247.9245 | 27.8722 | 196.3405 | 35.6841 | 314.9024 | 7.0532 | 218.6825 | 268.1343 | 144.1838 | 68.2719 | 57.145 | 359.0194 | 63.9702 | 141.7969 | 134.5468 | 5.2172 | 15.7587 | 272.1861 | 283.1394 | 300.926 | 255.5086 | 156.049 | 355.6849 | 86.8183 | 225.6375 | 306.4372 | 195.0684 | 323.4919 | 23.7467 | 239.1322 | 341.7875 | 212.9136 | 46.3886 | 123.4222 | 204.2409 | 80.3867 | 161.6045 | 125.354 | 220.9913 | 114.8273 | 225.8039 | 30.5827 | 209.9384 | 21.584 | 179.5244 | 257.9446 | 16.5222 | 220.7943 | 188.7177 | 53.9867 | 37.573 | 2.9156 | 356.0745 | 31.0928 | 62.4995 | 113.2446 | 54.4698 | 225.8583 | 248.0377 | 291.3116 | 217.2625 | 83.2248 | 217.7461 | 353.548 | 295.5971 | 287.122 | 184.5489 | 115.8951 | 79.0615 | 299.5768 | 154.3479 | 249.921 | 81.3345 | 266.5232 | 112.926 | 312.0041 | 78.8012 | 226.7183 | 92.1263 | 112.5231 | 274.0353 | 238.6728 | 164.3427 | 263.1474 | 75.5383 | 291.8864 | 142.6673 | 207.9791 | 120.4391 | 246.2202 | 8.3232 | 346.2094 | 10.8758 | 169.1984 | 22.7391 | 30.9158 | 331.292 | 150.1134 | 61.989 | 109.9332 | 244.155 | 250.3939 | 321.8983 | 53.7443 | 95.6421 | 235.3099 | 250.7471 | 221.3346 | 17.8519 | 186.9953 | 341.9755 | 351.245 | 344.2503 | 139.5757 | 48.4179 | 150.8422 | 323.8575 | 209.9576 | 23.5636 | 120.2485 | 344.0805 | 26.4741 | 154.7272 | 75.1327 | 296.8233 | 144.9091 | 155.2395 | 59.2002 | 326.3237 | 232.8378 | 43.5983 | 162.3874 | 32.0847 | 348.5326 | 170.3293 | 245.9152 | 283.6449 | 190.2251 | 254.9545 | 141.9047 | 216.7588 | 331.2259 | 266.7895 | 79.4169 | 270.0417 | 354.1366 | 215.1874 | 261.2106 | 5.6412 | 103.2803 | 233.3662 | 287.8915 | 107.0966 | 95.7701 | 179.8192
| 27 | 180 | 359.1316 | 179.1743 | 159.4676 | 66.6891 | 16.1979 | 258.1172 | 235.5366 | 323.351 | 14.5792 | 290.9995 | 213.7692 | 49.3248 | 50.8796 | 322.2997 | 234.035 | 204.6341 | 143.1048 | 5.294 | 28.5524 | 39.2447 | 220.9358 | 132.7413 | 169.7701 | 12.1775 | 325.8302 | 271.6626 | 336.2853 | 207.2374 | 105.2264 | 65.7242 | 26.0821 | 284.2412 | 231.6088 | 122.5825 | 257.2198 | 26.4366 | 148.2961 | 79.9492 | 243.2789 | 289.4075 | 168.4 | 38.6072 | 355.4305 | 284.5148 | 285.8374 | 309.6413 | 133.9799 | 98.794 | 91.6479 | 300.1426 | 35.526 | 220.1815 | 129.8835 | 300.8897 | 66.733 | 40.3757 | 184.3659 | 254.2843 | 220.2784 | 307.1277 | 22.0756 | 76.8114 | 111.679 | 216.7379 | 56.2458 | 83.0199 | 192.0035 | 34.1039 | 127.2201 | 188.4972 | 17.0446 | 55.7539 | 291.0421 | 156.6555 | 265.5253 | 134.8607 | 16.7318 | 68.6697 | 118.5837 | 298.907 | 359.8243 | 285.4687 | 288.8669 | 298.8023 | 244.0869 | 208.1429 | 80.7052 | 199.5323 | 5.538 | 202.4905 | 59.15 | 163.1337 | 260.55 | 238.3623 | 336.3538 | 174.9204 | 222.8657 | 251.8535 | 230.2924 | 63.8303 | 2.6613 | 19.0083 | 213.0929 | 118.6804 | 6.8671 | 270.8008 | 233.0009 | 160.6649 | 174.6087 | 116.6212 | 234.7137 | 93.8765 | 236.0938 | 12.5495 | 300.375 | 6.4145 | 321.0046 | 354.8602 | 109.354 | 104.0877 | 23.2453 | 319.1376 | 91.8647 | 60.5132 | 191.9028 | 216.9284 | 183.4998 | 164.3053 | 317.379 | 294.6812 | 179.5892 | 55.2615 | 207.4366 | 39.1797 | 143.217 | 337.3608 | 294.3457 | 187.622 | 161.3959 | 42.4099 | 138.6739 | 337.2114 | 183.5327 | 63.6418 | 317.3141 | 246.2372 | 157.5719 | 120.7701 | 58.7852 | 240.7235 | 240.8374 | 234.0807 | 358.357 | 319.4673 | 356.2108 | 229.6028 | 102.8366 | 313.7231 | 117.8592 | 342.8029 | 159.9103 | 4.2898 | 241.9361 | 271.427 | 82.4871 | 36.1393 | 294.9249 | 269.3519 | 338.3652 | 226.5719 | 348.2422 | 22.2278 | 350.9873 | 55.8799 | 5.9063 | 226.0381 | 16.4545 | 149.9627 | 192.3271 | 179.8339
| 28 | 180 | 320.748 | 154.9366 | 161.2406 | 52.5213 | 79.6592 | 304.3112 | 177.5816 | 280.1569 | 17.868 | 259.1433 | 183.8197 | 113.1147 | 70.4895 | 348.5376 | 260.0827 | 215.0811 | 176.7517 | 1.1577 | 236.8516 | 275.0794 | 199.1573 | 213.8643 | 179.156 | 292.0341 | 84.6515 | 315.3517 | 245.5133 | 195.3414 | 99.1403 | 53.0198 | 27.5128 | 231.2344 | 271.4081 | 213.7263 | 130.8464 | 73.6447 | 325.4253 | 330.4376 | 203.1736 | 162.2219 | 88.5522 | 359.1742 | 344.8309 | 294.0911 | 141.0483 | 225.823 | 155.059 | 300.0869 | 347.1284 | 80.9979 | 258.523 | 244.8407 | 101.8357 | 312.5603 | 128.8125 | 58.7256 | 101.8211 | 312.3144 | 118.2236 | 130.4436 | 93.2043 | 128.5397 | 297.9656 | 39.2992 | 298.27 | 327.36 | 340.8625 | 356.5224 | 344.4044 | 168.7969 | 51.911 | 241.9249 | 185.3189 | 116.9057 | 245.4565 | 29.6673 | 318.0954 | 126.0306 | 122.0595 | 327.8981 | 74.3746 | 283.6274 | 300.0434 | 229.3468 | 329.3316 | 12.4147 | 101.285 | 215.6337 | 26.6315 | 273.7174 | 327.7125 | 259.966 | 152.1639 | 82.8415 | 269.6528 | 83.5568 | 296.8227 | 279.3721 | 301.6517 | 194.7578 | 101.7874 | 279.4691 | 314.1374 | 74.1325 | 66.5675 | 104.283 | 243.5503 | 229.3313 | 99.9779 | 346.2843 | 258.5119 | 81.1488 | 206.2891 | 139.2897 | 268.9897 | 32.8392 | 11.0866 | 175.2154 | 161.4229 | 2.6093 | 37.0006 | 328.6721 | 125.8859 | 94.6117 | 272.797 | 254.1259 | 227.524 | 134.2959 | 329.563 | 248.5834 | 208.4789 | 72.1339 | 357.8682 | 45.2825 | 119.1267 | 29.0958 | 291.8343 | 350.6722 | 153.8579 | 19.6479 | 18.0247 | 273.8623 | 143.7656 | 242.8304 | 89.6564 | 308.3314 | 122.3739 | 17.5204 | 71.6327 | 219.6863 | 110.523 | 174.0072 | 54.2314 | 300.3047 | 226.1717 | 179.1627 | 125.0346 | 10.2913 | 44.1599 | 234.7547 | 88.5962 | 259.4337 | 326.9567 | 246.6491 | 64.2862 | 137.4109 | 306.1405 | 245.9559 | 11.861 | 151.7873 | 13.6584 | 232.0937 | 183.4645 | 45.8989 | 154.8039 | 271.641 | 166.2302 | 130.0638 | 78.9417 | 179.9639
| 29 | 0 | 43.5392 | 49.223 | 173.4571 | 114.9952 | 12.3578 | 337.4294 | 119.6207 | 342.0989 | 2.6698 | 341.9601 | 168.0082 | 48.736 | 66.4368 | 300.8876 | 283.0793 | 174.361 | 171.8139 | 319.9265 | 267.3793 | 265.5424 | 158.5084 | 156.0777 | 12.3562 | 314.6303 | 16.6849 | 238.9936 | 22.1487 | 238.0922 | 114.2223 | 261.6591 | 17.7771 | 112.3043 | 233.8832 | 86.1617 | 351.5088 | 359.5511 | 230.5719 | 134.3713 | 233.1907 | 10.008 | 185.5946 | 54.7471 | 296.3288 | 64.1107 | 340.2268 | 174.0224 | 217.7264 | 4.5519 | 2.8576 | 341.9255 | 318.8048 | 111.6409 | 174.1029 | 38.2512 | 125.5135 | 37.99 | 180.2787 | 257.2013 | 166.2037 | 13.3046 | 111.6488 | 113.43 | 130.5823 | 193.1619 | 120.588 | 218.9615 | 22.1016 | 187.9891 | 280.7412 | 276.2836 | 321.3748 | 29.2354 | 238.5419 | 325.6645 | 43.1594 | 198.973 | 168.4411 | 248.5694 | 49.4094 | 276.6274 | 22.6447 | 290.7254 | 70.5112 | 222.6279 | 39.333 | 227.738 | 52.4513 | 215.9701 | 351.0434 | 237.0245 | 318.1695 | 170.7379 | 21.6072 | 143.3508 | 2.9417 | 32.4198 | 289.2542 | 218.208 | 337.0918 | 227.601 | 355.3389 | 204.3197 | 228.1612 | 124.6634 | 25.237 | 57.2701 | 297.3865 | 139.2489 | 90.2336 | 17.441 | 195.6159 | 74.5659 | 203.9708 | 71.7206 | 236.4225 | 297.6844 | 279.9696 | 302.6414 | 155.0976 | 66.4574 | 108.0823 | 68.1769 | 157.2836 | 173.6712 | 143.1331 | 173.345 | 123.8792 | 23.8819 | 255.833 | 251.9977 | 205.3246 | 107.6323 | 264.0649 | 113.2744 | 103.5657 | 359.8543 | 265.5161 | 152.6315 | 147.9296 | 18.4173 | 259.6198 | 290.5413 | 218.7542 | 105.1564 | 136.8974 | 250.9715 | 264.8548 | 75.6667 | 31.1398 | 19.0749 | 225.5849 | 34.4238 | 28.1903 | 324.3105 | 305.3662 | 86.4492 | 121.077 | 25.2389 | 43.9217 | 317.8819 | 201.3061 | 321.9203 | 185.7918 | 256.9346 | 46.6788 | 203.0486 | 292.7632 | 247.2666 | 207.4853 | 108.9985 | 344.8063 | 310.2958 | 334.8844 | 7.4376 | 16.5515 | 294.0736 | 297.9993 | 128.5783 | 124.1065 | 179.8855
| 30 | 0 | 24.1332 | 181.8714 | 150.0225 | 156.0887 | 86.004 | 292.0636 | 241.0309 | 182.9669 | 56.2118 | 160.9727 | 146.761 | 175.257 | 57.818 | 290.2057 | 278.4554 | 173.1746 | 175.7503 | 19.1269 | 340.1507 | 291.6468 | 191.6798 | 272.2842 | 103.7965 | 279.2941 | 142.3133 | 178.3783 | 337.477 | 217.9738 | 71.2308 | 108.3511 | 357.7803 | 226.5295 | 280.885 | 321.0797 | 272.9925 | 31.0505 | 354.078 | 117.2175 | 259.693 | 88.0419 | 111.5518 | 349.5685 | 213.6049 | 299.0241 | 154.1552 | 218.8244 | 232.2436 | 50.978 | 1.5595 | 49.5319 | 49.3626 | 288.0138 | 183.891 | 37.836 | 181.0063 | 351.2511 | 154.5086 | 63.5091 | 169.7047 | 285.8424 | 98.9036 | 239.6083 | 82.3452 | 145.8626 | 7.8886 | 145.9534 | 131.1078 | 159.982 | 65.9473 | 150.8682 | 138.0224 | 91.1234 | 194.8718 | 312.373 | 299.6574 | 4.0183 | 282.2222 | 260.4039 | 85.4022 | 213.6 | 49.9129 | 179.0298 | 312.8551 | 247.2831 | 7.7501 | 89.1928 | 77.015 | 196.6296 | 294.8861 | 248.986 | 297.6385 | 31.6261 | 249.0712 | 146.4468 | 120.1564 | 105.514 | 321.777 | 249.3143 | 299.5441 | 104.9892 | 96.1619 | 81.828 | 263.0336 | 57.8956 | 33.263 | 15.384 | 229.1447 | 198.4509 | 6.4023 | 68.2409 | 196.4781 | 133.1652 | 217.7454 | 50.845 | 230.4088 | 26.5276 | 141.9122 | 315.5372 | 176.9492 | 12.4365 | 265.9425 | 31.0991 | 107.2029 | 34.3792 | 144.9901 | 238.9505 | 226.8789 | 66.6609 | 272.9339 | 300.2872 | 226.7664 | 272.7379 | 324.3795 | 12.4806 | 64.5906 | 10.7776 | 309.4511 | 7.1791 | 330.0749 | 87.3499 | 23.9163 | 216.9581 | 178.9725 | 286.8971 | 99.8695 | 300.6802 | 163.9095 | 7.2909 | 312.612 | 316.5497 | 189.8818 | 169.7747 | 83.1562 | 358.0646 | 38.9881 | 293.2772 | 252.9351 | 1.7724 | 83.7262 | 134.2606 | 329.732 | 264.6592 | 176.8182 | 198.2601 | 93.9679 | 212.8696 | 316.5408 | 293.4133 | 262.1556 | 184.4592 | 342.681 | 55.5895 | 50.9468 | 114.7542 | 179.6114 | 276.9804 | 284.0114 | 99.978 | 173.8376 | 359.858
| 31 | 0 | 170.4805 | 274.1392 | 238.9698 | 74.6626 | 345.946 | 250.2515 | 260.6671 | 85.1657 | 318.9638 | 271.3826 | 260.4651 | 95.3597 | 49.7339 | 294.8266 | 260.7981 | 213.0775 | 282.1388 | 19.0289 | 43.8521 | 12.7621 | 241.374 | 274.1934 | 84.2785 | 285.4528 | 53.4036 | 279.126 | 133.0679 | 214.6412 | 138.3364 | 117.7192 | 66.3842 | 83.5143 | 248.7317 | 332.5781 | 56.3694 | 1.2064 | 131.747 | 215.3428 | 180.0425 | 260.0106 | 127.3241 | 43.7959 | 286.2559 | 278.0094 | 124.0843 | 24.4151 | 219.2522 | 321.5677 | 117.8068 | 325.3766 | 25.2556 | 139.7422 | 175.9272 | 347.7307 | 165.3475 | 2.6463 | 113.5527 | 230.887 | 127.1908 | 239.5897 | 88.6707 | 262.6145 | 108.186 | 239.6153 | 43.7595 | 246.1791 | 301.6683 | 249.4277 | 25.2499 | 105.9822 | 106.5557 | 347.6473 | 97.0996 | 216.3381 | 86.2854 | 153.6405 | 155.7912 | 274.644 | 138.6997 | 11.1222 | 36.0191 | 222.3484 | 330.24 | 42.0497 | 17.048 | 70.2126 | 65.4662 | 167.716 | 350.6501 | 152.7751 | 44.8067 | 121.1285 | 290.6097 | 236.945 | 291.9033 | 138.485 | 147.1704 | 287.1543 | 217.2824 | 77.3634 | 342.3036 | 284.7171 | 135.5399 | 87.8176 | 24.9722 | 4.4627 | 199.0701 | 183.4798 | 137.8502 | 161.7286 | 300.8806 | 24.8735 | 238.007 | 228.3232 | 265.4262 | 311.6138 | 213.2498 | 302.4369 | 144.9079 | 349.1398 | 27.4714 | 8.8858 | 234.3488 | 247.009 | 119.7873 | 190.8515 | 148.3041 | 122.7523 | 240.5832 | 301.6998 | 241.5144 | 241.4397 | 298.1015 | 298.8123 | 178.517 | 35.0189 | 299.6357 | 229.1648 | 154.3809 | 12.5803 | 124.7135 | 274.9877 | 139.9882 | 108.5765 | 96.0217 | 306.4942 | 276.1377 | 5.098 | 77.4526 | 297.521 | 174.3318 | 286.1345 | 35.537 | 302.3818 | 298.777 | 198.6734 | 71.7542 | 315.4818 | 38.2878 | 283.8347 | 65.0912 | 20.9668 | 264.181 | 98.5661 | 111.3576 | 243.9269 | 283.2204 | 251.9602 | 126.9402 | 327.2099 | 333.687 | 123.1192 | 305.3674 | 72.4033 | 226.9019 | 275.3358 | 316.7244 | 41.7131 | 92.7736 | 359.6411
| 32 | 180 | 243.2454 | 234.2491 | 358.1164 | 296.1673 | 116.6003 | 107.1519 | 160.8123 | 331.1211 | 159.0385 | 234.0049 | 223.2919 | 137.1978 | 37.457 | 335.0398 | 341.4648 | 181.3327 | 185.5767 | 35.9237 | 76.3202 | 235.7639 | 180.1392 | 339.6031 | 181.1921 | 257.7391 | 83.9995 | 313.8705 | 294.7545 | 253.1339 | 91.4209 | 118.1915 | 340.468 | 257.3888 | 320.9935 | 81.3632 | 124.2273 | 130.0263 | 182.138 | 314.9308 | 180.3567 | 87.3826 | 99.022 | 0.41577 | 318.5736 | 242.6119 | 73.8315 | 232.5444 | 213.7899 | 351.796 | 202.6573 | 45.9311 | 173.995 | 91.2552 | 292.8333 | 53.6552 | 134.2219 | 11.3107 | 72.2292 | 319.2572 | 143.8283 | 21.0678 | 126.4396 | 191.7156 | 133.4273 | 86.5931 | 46.7458 | 275.2893 | 240.8654 | 258.9836 | 254.7807 | 67.5223 | 63.1637 | 338.2328 | 342.0951 | 209.5434 | 53.2026 | 331.2491 | 73.5032 | 180.0089 | 289.7904 | 95.0436 | 276.9539 | 197.2193 | 296.3828 | 252.1002 | 29.5406 | 357.9512 | 67.188 | 208.0876 | 285.482 | 203.7565 | 293.7638 | 21.3677 | 158.5103 | 206.5789 | 294.6711 | 95.3019 | 342.403 | 305.0311 | 276.2079 | 255.9512 | 100.6168 | 184.5475 | 150.0448 | 67.2659 | 318.7119 | 130.5556 | 234.9484 | 17.3148 | 336.7003 | 59.3411 | 325.6647 | 214.709 | 209.6662 | 224.1867 | 236.8858 | 19.4245 | 240.3735 | 347.5383 | 186.0202 | 335.7737 | 2.0068 | 18.1369 | 150.686 | 173.3255 | 151.0345 | 220.6716 | 128.6803 | 327.0303 | 333.8104 | 315.4811 | 185.8121 | 158.7418 | 177.7113 | 105.5887 | 93.2708 | 347.5261 | 286.7302 | 28.8092 | 114.947 | 35.9062 | 53.7918 | 191.4052 | 173.4052 | 111.175 | 43.7959 | 354.7991 | 190.2119 | 111.3358 | 150.5001 | 290.0979 | 259.5842 | 290.933 | 65.8912 | 310.6821 | 148.3022 | 180.9729 | 153.3144 | 3.2086 | 21.7721 | 238.528 | 293.2188 | 245.0363 | 147.4142 | 262.8309 | 92.1026 | 166.3839 | 256.6383 | 110.2298 | 68.2146 | 14.3316 | 353.9796 | 333.0442 | 248.8424 | 168.4438 | 113.2665 | 45.4535 | 8.0235 | 110.9513 | 117.6331 | 179.43
| 33 | 180 | 138.9321 | 265.9271 | 146.8572 | 82.1626 | 79.5817 | 335.8308 | 26.5615 | 307.3886 | 111.5265 | 229.9512 | 154.82 | 57.7761 | 44.1501 | 314.387 | 289.1532 | 125.3636 | 76.6695 | 5.5417 | 33.8951 | 249.199 | 164.4626 | 312.4329 | 98.8064 | 289.4291 | 336.7212 | 290.3624 | 320.8697 | 217.8854 | 126.0644 | 118.0814 | 352.3737 | 103.498 | 247.6579 | 129.621 | 308.8818 | 53.4082 | 220.8217 | 13.8097 | 294.0083 | 71.2896 | 211.4857 | 326.2952 | 274.9383 | 40.255 | 254.3784 | 127.2011 | 352.0908 | 341.3371 | 136.4814 | 353.5664 | 116.963 | 66.3581 | 153.6055 | 49.1454 | 195.9037 | 61.5037 | 196.39 | 284.2165 | 151.8164 | 324.3746 | 100.4537 | 182.8673 | 176.0316 | 314.4561 | 164.4195 | 344.3613 | 54.4096 | 76.8433 | 245.5835 | 68.751 | 102.1823 | 263.186 | 310.6397 | 266.2489 | 283.5376 | 273.8625 | 251.0205 | 318.5376 | 37.0857 | 275.9366 | 297.8834 | 149.1124 | 344.7082 | 123.395 | 283.936 | 47.0054 | 128.6261 | 161.7533 | 356.4283 | 190.2287 | 356.24 | 103.8739 | 225.9909 | 208.676 | 9.0998 | 115.2166 | 266.2559 | 216.9522 | 205.4446 | 175.6085 | 358.3524 | 105.3864 | 48.8026 | 79.2749 | 306.3956 | 66.2886 | 271.3464 | 149.0367 | 251.9464 | 76.4373 | 282.0725 | 88.416 | 254.7725 | 323.7432 | 151.1851 | 60.9007 | 256.5128 | 86.9065 | 281.5686 | 7.69 | 49.9005 | 11.5728 | 230.7907 | 84.162 | 151.2465 | 181.2014 | 201.0198 | 162.8864 | 107.5922 | 301.2872 | 316.9365 | 239.911 | 183.5826 | 149.101 | 73.5528 | 16.4837 | 3.0005 | 327.336 | 152.365 | 64.9877 | 159.2587 | 259.9485 | 218.7257 | 60.287 | 232.7096 | 298.4668 | 227.876 | 49.1156 | 51.2205 | 319.6189 | 209.419 | 73.4974 | 126.1765 | 345.4165 | 7.6868 | 192.6932 | 153.7456 | 1.6449 | 47.5429 | 323.1483 | 109.1076 | 191.0507 | 202.9185 | 218.1956 | 72.808 | 115.3451 | 250.094 | 313.0881 | 152.179 | 311.0935 | 251.9266 | 4.0518 | 231.2179 | 42.847 | 133.0803 | 333.546 | 276.6955 | 315.1617 | 133.9388 | 180.0121
| 34 | 180 | 357.4911 | 294.0222 | 152.6678 | 42.3519 | 71.4711 | 327.3172 | 207.6255 | 226.6103 | 44.6978 | 208.2693 | 82.0424 | 86.8814 | 19.801 | 263.6654 | 284.8113 | 164.7513 | 104.821 | 29.3451 | 292.0067 | 262.5188 | 138.0711 | 65.593 | 295.3222 | 278.3013 | 48.7748 | 49.7003 | 348.3711 | 209.2134 | 67.3011 | 87.961 | 278.0643 | 181.7591 | 284.601 | 258.604 | 320.7467 | 153.743 | 258.3046 | 10.635 | 73.2826 | 86.4578 | 135.4584 | 344.0758 | 215.1665 | 318.0481 | 179.2349 | 111.5001 | 256.1216 | 348.5922 | 116.9799 | 97.8188 | 243.102 | 346.1147 | 249.8485 | 18.2193 | 190.3015 | 309.5597 | 86.7623 | 228.3435 | 76.832 | 355.2553 | 122.6598 | 243.1425 | 44.498 | 115.7321 | 22.0725 | 266.7013 | 37.319 | 242.7301 | 142.1014 | 126.1735 | 139.7402 | 19.756 | 353.5377 | 281.4913 | 216.8996 | 260.0692 | 88.1523 | 285.0041 | 197.8738 | 257.5275 | 154.8948 | 316.0205 | 282.7094 | 244.485 | 1.8745 | 56.2716 | 191.7176 | 167.9861 | 198.6794 | 267.0638 | 317.5338 | 345.6256 | 234.391 | 107.7632 | 21.6898 | 72.148 | 14.373 | 228.1445 | 231.7984 | 113.7302 | 174.437 | 109.6469 | 344.0262 | 69.1279 | 23.0953 | 94.738 | 212.4763 | 115.999 | 221.9264 | 67.5439 | 319.2499 | 32.4396 | 179.5692 | 322.8933 | 221.0465 | 8.501 | 142.0138 | 182.1451 | 188.3596 | 23.1269 | 317.9912 | 335.2739 | 147.1879 | 78.4674 | 214.5402 | 225.2444 | 62.3378 | 127.8776 | 8.1735 | 331.9304 | 215.6399 | 9.0261 | 182.3868 | 0.01821 | 183.7597 | 19.6674 | 294.7165 | 227.6129 | 188.8801 | 114.5088 | 71.1056 | 76.3345 | 297.0678 | 121.7753 | 52.189 | 347.029 | 262.9068 | 352.6874 | 256.6351 | 269.3961 | 159.855 | 70.445 | 71.999 | 336.2577 | 204.6873 | 240.9199 | 118.5983 | 9.5883 | 70.0368 | 311.1416 | 264.9282 | 194.1001 | 227.1349 | 167.545 | 91.5061 | 175.2451 | 257.5571 | 218.1574 | 283.2306 | 348.2816 | 351.2386 | 303.1608 | 250.2065 | 79.6407 | 154.4851 | 351.6375 | 298.6764 | 341.9274 | 107.1866 | 179.9948
| 35 | 0 | 300.895 | 3.8841 | 123.9024 | 184.043 | 148.6023 | 328.0943 | 99.2636 | 87.9786 | 24.8449 | 260.3998 | 222.0017 | 29.2678 | 81.3351 | 337.8284 | 305.9594 | 91.3858 | 219.0162 | 354.3184 | 111.9431 | 236.0906 | 180.5832 | 351.2648 | 244.6297 | 319.279 | 40.8088 | 344.5914 | 1.4962 | 320.8191 | 98.0307 | 58.0554 | 137.0619 | 166.4088 | 178.4281 | 21.1861 | 350.4303 | 242.2881 | 110.2402 | 118.6717 | 153.211 | 208.3752 | 196.5396 | 338.5825 | 224.2607 | 184.7135 | 136.8321 | 121.0844 | 238.2998 | 103.7927 | 20.6418 | 356.7919 | 76.6262 | 192.3899 | 151.2232 | 38.8137 | 58.6107 | 6.5028 | 50.5712 | 279.911 | 69.0637 | 341.7228 | 161.1465 | 220.9953 | 190.5136 | 130.779 | 349.4517 | 248.7523 | 309.8199 | 183.9088 | 274.2795 | 91.4618 | 74.7082 | 332.813 | 247.26 | 233.055 | 320.8419 | 181.4756 | 80.8549 | 237.2936 | 95.8193 | 95.3182 | 15.3629 | 303.708 | 275.2607 | 288.3664 | 95.111 | 196.9199 | 352.763 | 169.8808 | 270.2858 | 337.2651 | 82.9744 | 213.9461 | 235.6177 | 246.757 | 97.8995 | 348.2948 | 348.1008 | 306.8465 | 226.1248 | 118.6255 | 3.3023 | 80.6764 | 95.1945 | 220.7209 | 300.3869 | 61.7166 | 243.4844 | 69.9414 | 215.5837 | 73.3272 | 274.195 | 33.2109 | 281.7974 | 251.2926 | 223.9846 | 288.8664 | 206.5019 | 142.3262 | 119.5055 | 50.5905 | 55.1018 | 100.4606 | 286.3844 | 292.6847 | 84.2995 | 194.0798 | 130.3741 | 121.4754 | 86.0712 | 295.6425 | 185.9571 | 274.0861 | 166.4015 | 225.8137 | 23.7237 | 286.801 | 61.8747 | 261.3798 | 41.391 | 343.5706 | 346.0719 | 27.2767 | 209.0409 | 95.7788 | 328.8088 | 42.91 | 247.0955 | 63.0028 | 40.0085 | 329.2385 | 192.8617 | 61.6507 | 112.6394 | 316.9626 | 248.8795 | 162.7124 | 117.9648 | 23.4764 | 64.0635 | 295.0041 | 163.6464 | 249.4291 | 97.3235 | 229.7117 | 32.2245 | 309.9226 | 236.2495 | 216.1972 | 213.3199 | 189.5389 | 357.9374 | 350.9765 | 271.146 | 104.3784 | 34.4806 | 2.4823 | 256.4975 | 262.5064 | 232.1795 | 359.7187
| 36 | 0 | 17.5535 | 265.3777 | 146.9322 | 356.7516 | 184.6272 | 300.2441 | 36.4306 | 349.9442 | 34.8702 | 240.1369 | 190.5225 | 106.1572 | 86.3364 | 24.2327 | 325.6636 | 209.6869 | 253.9056 | 24.4968 | 210.0053 | 308.4513 | 94.7323 | 76.4372 | 144.8658 | 261.2426 | 124.2575 | 314.0423 | 340.252 | 321.9335 | 66.2496 | 192.7093 | 245.0478 | 203.3856 | 359.481 | 101.426 | 228.0874 | 175.4034 | 98.8261 | 46.0914 | 216.2702 | 163.1427 | 155.0819 | 330.3592 | 260.5865 | 160.171 | 104.7784 | 83.5212 | 100.9163 | 14.0088 | 178.635 | 175.8869 | 181.4151 | 73.8912 | 224.2955 | 336.802 | 198.5126 | 251.1531 | 64.0838 | 327.3698 | 107.2706 | 262.7054 | 173.2911 | 209.0175 | 108.5983 | 114.9678 | 353.4268 | 304.8685 | 240.076 | 109.6807 | 144.7173 | 175.0218 | 354.4021 | 12.1492 | 334.7632 | 195.5856 | 197.1288 | 103.8284 | 3.4402 | 107.8119 | 64.3034 | 348.5709 | 9.4497 | 220.0082 | 218.3144 | 88.1913 | 35.6789 | 23.1808 | 105.1509 | 182.5707 | 312.1727 | 272.1797 | 258.2526 | 324.1537 | 224.5592 | 136.7186 | 338.224 | 76.0847 | 329.5696 | 268.0412 | 71.9987 | 163.7036 | 98.8846 | 121.3752 | 163.3807 | 96.7062 | 355.8984 | 95.1706 | 264.6246 | 191.4411 | 257.396 | 356.7697 | 247.5947 | 45.4197 | 239.3356 | 325.8452 | 270.842 | 63.0984 | 254.8779 | 15.7549 | 163.0606 | 312.8531 | 274.2858 | 341.0099 | 159.4872 | 90.6093 | 121.9059 | 248.0988 | 67.9378 | 96.6774 | 193.2554 | 303.9413 | 82.8524 | 107.5008 | 124.1837 | 4.2328 | 71.3083 | 35.7904 | 281.8828 | 259.3145 | 328.6271 | 94.1352 | 59.2553 | 247.5055 | 200.4604 | 164.3553 | 50.2479 | 10.1198 | 184.9114 | 5.6816 | 208.9484 | 294.5232 | 193.3512 | 108.1348 | 94.9621 | 358.7268 | 180.1133 | 276.5881 | 125.3199 | 46.9124 | 344.6815 | 315.1835 | 240.4557 | 237.4013 | 156.6877 | 178.5895 | 354.3798 | 70.6154 | 270.8448 | 251.2436 | 354.8019 | 23.9443 | 327.4746 | 269.6642 | 203.0534 | 185.263 | 79.1892 | 77.1601 | 182.1253 | 237.0431 | 70.2395 | 359.9677
| 37 | 0 | 315.8379 | 272.1687 | 149.812 | 113.6865 | 336.5171 | 282.1993 | 102.847 | 278.8033 | 37.7843 | 202.8327 | 297.4553 | 92.4816 | 56.5616 | 59.7522 | 35.5033 | 172.5557 | 53.2225 | 356.6074 | 298.8337 | 236.5565 | 159.0263 | 312.3308 | 143.6989 | 239.2449 | 22.7893 | 269.5195 | 359.7643 | 115.5815 | 87.8034 | 61.9243 | 265.4702 | 134.573 | 191.5841 | 111.7798 | 323.9762 | 7.7509 | 284.7389 | 79.564 | 212.5915 | 14.9444 | 340.3111 | 9.6661 | 272.798 | 80.7746 | 186.0703 | 77.5837 | 110.4165 | 4.4727 | 185.1066 | 249.8849 | 241.1288 | 162.3332 | 178.5872 | 250.0674 | 133.8463 | 86.946 | 94.0328 | 346.7624 | 54.9702 | 353.4495 | 141.0236 | 168.8616 | 68.5173 | 190.4593 | 330.7098 | 327.2325 | 165.7794 | 55.9348 | 153.1307 | 294.1662 | 25.8172 | 281.3908 | 321.8006 | 178.9046 | 192.2652 | 180.9116 | 65.4489 | 359.4083 | 257.8017 | 138.371 | 256.8114 | 262.5021 | 330.0476 | 222.4288 | 325.4089 | 63.1231 | 19.2026 | 66.0317 | 310.1185 | 192.2047 | 244.264 | 112.2357 | 258.8198 | 290.241 | 238.9877 | 25.8398 | 178.9738 | 11.968 | 175.9718 | 145.4607 | 340.5093 | 159.7484 | 269.9308 | 148.2025 | 239.522 | 80.4829 | 313.7509 | 50.5598 | 223.3938 | 141.162 | 1.3936 | 19.2895 | 325.116 | 344.223 | 242.7065 | 334.6927 | 183.9846 | 232.2504 | 106.2553 | 357.4634 | 15.4917 | 186.0641 | 192.0479 | 345.2614 | 141.3576 | 156.218 | 161.8803 | 118.5863 | 220.1713 | 354.4024 | 266.2618 | 207.9827 | 113.2954 | 264.0857 | 167.4363 | 264.2761 | 240.8678 | 223.3343 | 152.8148 | 85.8557 | 28.248 | 24.9006 | 245.0045 | 36.1084 | 258.8165 | 46.5829 | 217.6438 | 79.8291 | 309.7191 | 331.5391 | 281.4987 | 185.3742 | 88.3237 | 12.5812 | 281.8645 | 278.0482 | 82.4153 | 145.1012 | 50.6205 | 317.0343 | 34.2892 | 223.001 | 115.9471 | 135.1078 | 172.4028 | 27.58 | 228.8216 | 202.0503 | 248.1895 | 81.3639 | 350.6021 | 353.922 | 206.1435 | 246.126 | 39.0817 | 15.4158 | 250.7252 | 184.0963 | 65.5736 | 180.1288
| 38 | 0 | 245.8445 | 280.996 | 115.7848 | 73.9367 | 86.6863 | 328.7196 | 316.574 | 283.692 | 28.0213 | 221.5833 | 64.3836 | 106.9222 | 1.9855 | 268.902 | 310.1716 | 137.0911 | 58.7699 | 348.894 | 257.793 | 245.1579 | 187.9837 | 83.7874 | 13.1178 | 257.9646 | 104.3441 | 197.9715 | 357.5034 | 47.2475 | 85.4459 | 162.7656 | 291.7232 | 234.8135 | 185.8719 | 99.581 | 358.8442 | 292.3334 | 209.4613 | 329.1295 | 221.5211 | 77.7909 | 159.5602 | 321.8053 | 248.5666 | 241.3893 | 148.9054 | 171.5718 | 329.606 | 321.3563 | 182.7829 | 16.0629 | 223.4613 | 267.1115 | 3.2944 | 335.9459 | 148.1802 | 250.9352 | 81.5538 | 247.2999 | 134.8573 | 328.6589 | 143.4195 | 198.1147 | 67.9804 | 65.578 | 14.4529 | 253.5287 | 315.5279 | 303.155 | 60.8837 | 111.8989 | 65.6111 | 274.129 | 1.5232 | 196.0243 | 97.0208 | 146.6227 | 42.3433 | 227.2756 | 345.1801 | 193.015 | 287.162 | 147.8579 | 275.6775 | 181.6916 | 252.5613 | 117.5885 | 252.0011 | 343.6494 | 298.4383 | 347.9507 | 210.0078 | 354.0562 | 210.5112 | 123.8038 | 88.2064 | 51.3899 | 268.6053 | 206.3293 | 2.4812 | 135.92 | 346.6702 | 131.1899 | 289.4744 | 4.7697 | 354.493 | 146.5925 | 222.3257 | 134.3101 | 235.2679 | 67.7498 | 13.6474 | 117.9692 | 159.3889 | 331.9386 | 291.8628 | 317.8403 | 288.4256 | 25.8324 | 140.5275 | 63.9262 | 301.0546 | 301.4965 | 285.234 | 62.9113 | 263.9671 | 292.2624 | 122.9357 | 89.7424 | 331.0884 | 316.0477 | 196.5124 | 142.9354 | 155.3417 | 17.4781 | 102.0259 | 18.9926 | 357.1894 | 210.1846 | 154.1352 | 91.089 | 69.707 | 259.5628 | 186.9182 | 342.4393 | 327.3691 | 72.7292 | 185.03 | 98.7632 | 70.5022 | 333.6537 | 211.0527 | 137.3603 | 91.93 | 3.9742 | 104.8035 | 306.9987 | 68.1578 | 267.7239 | 140.7891 | 339.1811 | 107.2937 | 270.3482 | 107.0167 | 164.8989 | 334.7364 | 244.5704 | 281.42 | 205.2989 | 212.7996 | 101.6736 | 319.5131 | 282.438 | 356.3114 | 199.6737 | 88.1111 | 322.7677 | 359.3624 | 353.7014 | 111.3378 | 179.8653
| 39 | 0 | 269.7691 | 275.9696 | 161.3024 | 99.4558 | 47.0048 | 1.9797 | 326.2759 | 323.9785 | 23.2465 | 249.7248 | 349.3837 | 314.0617 | 84.8764 | 19.0008 | 174.683 | 178.7728 | 42.2643 | 346.2219 | 282.0597 | 213.9364 | 268.5182 | 217.2748 | 156.876 | 331.5407 | 107.4315 | 270.5451 | 17.242 | 203.5416 | 349.2437 | 168.6849 | 332.9413 | 19.6246 | 187.1227 | 115.8306 | 198.4644 | 359.3743 | 288.5143 | 197.1745 | 51.8321 | 254.5569 | 54.2618 | 356.6194 | 181.0094 | 213.4267 | 10.7372 | 134.1056 | 45.4252 | 334.7914 | 178.1101 | 277.7109 | 95.1899 | 300.9048 | 151.6249 | 60.1146 | 76.1 | 74.7089 | 279.6746 | 180.3328 | 65.536 | 184.863 | 41.7755 | 249.7763 | 113.1383 | 179.9419 | 283.3376 | 17.6877 | 50.6155 | 77.5665 | 354.3099 | 177.73 | 69.5151 | 310.9201 | 178.4714 | 280.6369 | 277.7553 | 182.1272 | 26.4449 | 92.8613 | 16.8313 | 147.8995 | 9.9788 | 158.4947 | 328.8987 | 34.4708 | 103.7748 | 58.1356 | 215.7054 | 148.0737 | 137.6393 | 331.722 | 283.9387 | 226.7996 | 251.1672 | 262.0882 | 123.2591 | 4.4713 | 187.2627 | 174.2668 | 337.8813 | 168.9456 | 351.3098 | 215.4023 | 123.3243 | 109.6715 | 299.5932 | 280.8522 | 355.5173 | 149.8125 | 256.1433 | 69.042 | 282.5096 | 5.9967 | 194.6432 | 30.4293 | 289.8161 | 314.4753 | 228.0823 | 212.8645 | 145.5949 | 15.5283 | 10.7085 | 262.3149 | 208.5089 | 43.6727 | 174.2115 | 102.2073 | 182.9018 | 98.6072 | 286.662 | 297.915 | 191.362 | 21.3744 | 161.3543 | 321.6317 | 165.578 | 237.2204 | 150.4562 | 170.1696 | 148.8984 | 108.5881 | 83.4597 | 327.3921 | 278.3808 | 93.4677 | 21.2611 | 26.3191 | 182.0303 | 55.3313 | 88.6259 | 307.6515 | 288.367 | 136.8053 | 98.2499 | 24.7968 | 32.6469 | 248.6084 | 121.1145 | 231.7904 | 112.2349 | 307.3478 | 120.3753 | 244.3278 | 94.812 | 161.4242 | 269.9345 | 173.7474 | 277.9466 | 248.8022 | 353.9432 | 90.2776 | 314.3152 | 5.7505 | 284.2559 | 225.4455 | 85.4751 | 1.4116 | 287.4667 | 291.1261 | 27.4998 | 180.1377
| 40 | 0 | 109.9442 | 338.7024 | 166.7586 | 156.2274 | 85.2626 | 288.8436 | 221.0525 | 24.7768 | 333.6923 | 206.4451 | 186.9821 | 125.9535 | 77.4884 | 78.5374 | 11.4116 | 175.3026 | 116.3026 | 346.8953 | 337.7649 | 309.0376 | 219.4808 | 172.3863 | 163.0346 | 61.0279 | 122.143 | 263.558 | 351.9059 | 279.1585 | 78.7309 | 24.4922 | 5.0224 | 220.5259 | 257.0153 | 160.8145 | 252.8814 | 270.2368 | 97.8909 | 88.4325 | 331.8574 | 170.8057 | 91.271 | 33.3154 | 305.5994 | 262.3172 | 183.4706 | 219.8935 | 103.9701 | 340.7343 | 87.0961 | 183.1042 | 292.4012 | 141.2349 | 209.6991 | 134.98 | 167.1095 | 337.3856 | 162.9265 | 299.391 | 129.9906 | 76.3871 | 113.3838 | 231.6296 | 73.0262 | 87.3011 | 1.2762 | 324.7165 | 255.6997 | 255.8753 | 358.6004 | 154.4157 | 309.82 | 311.9058 | 333.2885 | 213.2946 | 184.6075 | 111.6021 | 10.6338 | 225.7138 | 69.6581 | 142.8595 | 298.6107 | 238.1142 | 259.3156 | 280.5807 | 254.6262 | 37.9081 | 345.5095 | 82.9064 | 72.0181 | 136.8277 | 145.9809 | 243.8584 | 285.966 | 161.5484 | 237.0337 | 62.2889 | 327.0702 | 194.1 | 148.1876 | 96.7609 | 324.813 | 74.1618 | 33.9765 | 65.1342 | 223.9048 | 168.8175 | 207.9105 | 359.3853 | 350.0156 | 26.7146 | 205.5009 | 307.3134 | 291.5559 | 107.2033 | 247.4706 | 10.2834 | 141.7637 | 240.6704 | 189.9613 | 324.5216 | 250.33 | 244.3386 | 104.6451 | 186.5416 | 36.363 | 265.5944 | 147.3458 | 266.0169 | 164.5871 | 7.7778 | 284.3972 | 107.7865 | 188.1474 | 57.763 | 55.6122 | 221.447 | 92.2169 | 261.0751 | 122.4108 | 73.6939 | 19.9776 | 148.3832 | 288.8863 | 253.5732 | 99.2043 | 126.7171 | 190.473 | 242.6257 | 334.0843 | 336.8439 | 226.9377 | 141.8271 | 93.9238 | 355.2153 | 48.8945 | 280.7786 | 157.6942 | 296.0162 | 51.9306 | 336.8682 | 94.2412 | 157.6951 | 219.139 | 215.6649 | 9.1962 | 138.0443 | 117.8839 | 266.3426 | 295.3665 | 39.3423 | 296.4629 | 329.1145 | 231.3255 | 249.8384 | 73.9275 | 40.4883 | 175.9035 | 18.2599 | 149.7764 | 182.3953
| 41 | 180 | 220.1133 | 240.4714 | 110.9094 | 115.1872 | 83.667 | 300.8966 | 19.9979 | 255.4093 | 344.4457 | 261.0772 | 294.3612 | 200.4911 | 99.1302 | 91.9579 | 346.7692 | 129.5646 | 49.4212 | 26.3271 | 168.5668 | 220.697 | 84.4989 | 208.9515 | 72.2688 | 182.7321 | 34.1569 | 247.0394 | 354.8749 | 142.9195 | 23.3561 | 227.0851 | 221.1467 | 225.8229 | 137.298 | 24.4839 | 219.6503 | 115.3446 | 353.1854 | 144.4452 | 309.5243 | 108.0931 | 332.5342 | 285.3273 | 279.0519 | 135.4193 | 190.3677 | 340.2756 | 68.6558 | 45.7135 | 195.7336 | 334.0275 | 104.7031 | 183.1615 | 133.4068 | 289.9584 | 123.2459 | 9.7136 | 143.8879 | 315.0343 | 333.0055 | 262.0334 | 131.8012 | 211.7965 | 56.9971 | 316.7668 | 172.9949 | 134.2467 | 304.2742 | 336.4892 | 45.198 | 148.3928 | 22.9759 | 282.8197 | 216.6184 | 225.7988 | 325.7351 | 109.5699 | 274.7922 | 170.199 | 335.6857 | 160.3889 | 281.9523 | 266.6016 | 357.9723 | 127.5303 | 208.5762 | 86.7281 | 264.1585 | 97.0118 | 64.4331 | 20.6275 | 350.3422 | 8.2149 | 153.9514 | 132.1925 | 209.4614 | 347.3818 | 135.606 | 296.014 | 162.755 | 261.1409 | 75.7717 | 146.8261 | 87.8829 | 110.2394 | 292.9706 | 33.9616 | 72.4283 | 27.0038 | 162.1169 | 274.7218 | 309.8805 | 312.0289 | 359.4169 | 280.1579 | 124.1484 | 28.0321 | 245.6169 | 352.9804 | 42.96 | 346.3865 | 156.9819 | 232.861 | 206.4256 | 99.7411 | 243.0908 | 85.2333 | 161.8761 | 355.987 | 144.3123 | 285.1676 | 215.4455 | 219.3812 | 131.8355 | 122.2228 | 152.1736 | 273.6541 | 349.2687 | 298.4762 | 176.3016 | 97.7435 | 75.4062 | 354.2815 | 288.8302 | 193.038 | 20.4539 | 125.6284 | 241.993 | 85.3568 | 347.9488 | 333.9621 | 208.895 | 141.0367 | 100.1107 | 340.985 | 344.3579 | 268.618 | 193.3637 | 0.31567 | 147.8072 | 25.3167 | 136.917 | 173.5445 | 21.043 | 305.3013 | 297.0496 | 166.142 | 212.3943 | 87.6327 | 269.5061 | 139.2315 | 357.2119 | 303.4809 | 91.0509 | 26.4902 | 8.3952 | 1.7285 | 227.7482 | 355.6767 | 157.7971 | 179.9756
| 42 | 0 | 60.8661 | 224.7431 | 150.2877 | 43.8185 | 151.3745 | 258.8987 | 291.3853 | 310.8063 | 82.841 | 276.4317 | 194.625 | 79.8031 | 85.8911 | 105.9504 | 303.5479 | 203.1425 | 327.9287 | 2.3058 | 196.4346 | 185.0004 | 352.3428 | 51.4656 | 315.4493 | 233.2735 | 123.4288 | 167.8162 | 326.5095 | 350.2631 | 46.8759 | 128.5999 | 272.5514 | 220.1966 | 227.9106 | 89.1962 | 268.606 | 203.7832 | 238.6745 | 58.1414 | 111.3512 | 21.9532 | 325.8785 | 311.9686 | 276.0809 | 235.9529 | 163.2511 | 266.8645 | 210.2189 | 332.0482 | 169.3279 | 120.65 | 307.2766 | 296.1935 | 96.8433 | 162.4798 | 181.4452 | 273.6699 | 56.56 | 138.349 | 72.1186 | 134.5528 | 72.0079 | 327.5361 | 58.4733 | 146.276 | 345.1241 | 125.7117 | 258.3228 | 232.7072 | 356.1998 | 122.6924 | 30.0675 | 195.4628 | 275.8251 | 226.5858 | 4.0215 | 172.6821 | 321.077 | 210.0494 | 322.5012 | 66.057 | 282.4113 | 218.885 | 333.0213 | 183.6987 | 275.9546 | 42.2093 | 264.1945 | 215.9935 | 171.499 | 316.6102 | 319.6439 | 16.5197 | 231.8613 | 322.5888 | 108.8651 | 13.4792 | 3.1474 | 328.8238 | 0.46923 | 232.4108 | 353.4764 | 32.4418 | 82.9827 | 112.2576 | 4.2998 | 224.4228 | 77.4683 | 177.3932 | 149.9801 | 322.4095 | 349.525 | 244.9169 | 262.1293 | 68.2131 | 225.0668 | 299.1046 | 286.9179 | 184.9876 | 276.6693 | 19.9083 | 301.8066 | 204.6016 | 136.4409 | 202.2388 | 245.6328 | 49.4984 | 182.4249 | 34.7555 | 136.0816 | 336.2773 | 97.3501 | 157.5001 | 37.6177 | 353.0944 | 79.9398 | 47.7201 | 183.5638 | 327.1812 | 284.954 | 144.8143 | 118.1895 | 39.744 | 13.8349 | 100.0336 | 24.0526 | 55.6295 | 242.2836 | 15.5191 | 180.2401 | 245.673 | 229.2303 | 123.8594 | 58.8267 | 351.6243 | 318.2112 | 233.6896 | 148.9647 | 91.5962 | 130.7956 | 339.8272 | 101.0868 | 228.6685 | 358.6311 | 115.7466 | 342.6477 | 271.7458 | 154.9003 | 230.132 | 49.7535 | 18.4675 | 263.9879 | 348.5612 | 137.2169 | 101.0035 | 70.2746 | 358.1715 | 44.4293 | 307.3375 | 128.3713 | 179.5184
| 43 | 180 | 330.8859 | 303.1394 | 133.3138 | 95.4337 | 81.5146 | 314.2398 | 0.2896 | 267.6347 | 119.3664 | 295.3395 | 26.4437 | 170.9525 | 115.8237 | 0.6861 | 277.2114 | 181.0088 | 83.1462 | 74.6689 | 220.0731 | 285.201 | 158.5778 | 325.4313 | 146.9061 | 211.2178 | 163.0428 | 263.1089 | 343.0282 | 93.6644 | 59.9384 | 319.4334 | 193.9809 | 157.5783 | 200.631 | 49.6226 | 341.3328 | 244.9505 | 196.269 | 136.6355 | 127.9078 | 79.823 | 346.6988 | 334.533 | 156.8067 | 191.23 | 194.3741 | 338.3061 | 20.2064 | 79.9385 | 155.5982 | 77.5553 | 60.228 | 308.6971 | 167.5047 | 97.6467 | 249.3624 | 115.159 | 181.0991 | 193.9423 | 80.7036 | 119.9617 | 226.1789 | 163.7053 | 75.4968 | 326.2083 | 345.1965 | 38.6917 | 350.4224 | 303.7291 | 77.1063 | 139.9074 | 46.6225 | 11.4858 | 299.1155 | 205.0995 | 4.506 | 319.6039 | 348.5509 | 173.9523 | 249.2798 | 137.8705 | 225.8737 | 26.7445 | 306.5962 | 38.4644 | 26.4437 | 58.0772 | 0.11926 | 230.702 | 107.4841 | 195.4034 | 305.2673 | 70.548 | 183.1883 | 205.904 | 192.7873 | 158.6729 | 112.2677 | 257.0038 | 7.1495 | 191.519 | 328.2053 | 238.4127 | 8.943 | 36.5691 | 173.9303 | 342.9821 | 340.5131 | 122.7021 | 224.5622 | 215.7489 | 221.333 | 302.8876 | 275.3051 | 85.7395 | 47.8489 | 181.8531 | 133.0649 | 358.4726 | 31.5376 | 336.1189 | 265.6988 | 85.4093 | 287.4472 | 50.7745 | 228.5846 | 189.4026 | 102.3288 | 183.5928 | 144.9106 | 322.2925 | 258.4256 | 192.4398 | 127.1744 | 31.4525 | 153.3832 | 189.7682 | 60.9712 | 295.1342 | 132.3002 | 147.3062 | 31.1172 | 349.4578 | 259.8441 | 76.8762 | 149.1019 | 34.3733 | 208.1172 | 333.9916 | 19.6939 | 318.1212 | 277.9307 | 95.1791 | 99.4815 | 22.2825 | 14.6199 | 312.1322 | 184.5194 | 80.3833 | 75.3144 | 307.7511 | 65.0131 | 188.2526 | 161.249 | 63.7342 | 152.1893 | 268.0046 | 237.7164 | 209.3124 | 278.0844 | 355.375 | 258.1444 | 332.5464 | 97.2057 | 55.9146 | 289.8547 | 1.2568 | 223.8168 | 292.2433 | 97.8692 | 179.1564
| 44 | 180 | 34.6562 | 300.3923 | 128.9318 | 227.3074 | 65.9957 | 273.3085 | 169.9536 | 302.8555 | 32.0608 | 242.9679 | 267.2765 | 318.0785 | 204.5796 | 343.7876 | 13.4948 | 158.0877 | 194.6332 | 294.3121 | 230.2303 | 258.2115 | 112.3019 | 309.6532 | 95.237 | 282.159 | 90.2388 | 121.5745 | 279.8575 | 289.3688 | 41.9898 | 82.9856 | 252.2982 | 233.1465 | 235.7904 | 125.1979 | 58.9637 | 259.7856 | 237.088 | 151.7656 | 187.7167 | 97.5511 | 143.6793 | 24.7645 | 331.4302 | 214.9763 | 122.0759 | 339.132 | 315.9032 | 164.5027 | 231.2591 | 2.1853 | 102.032 | 44.1903 | 348.2642 | 43.6343 | 189.1469 | 291.1803 | 118.2672 | 23.0084 | 312.8369 | 165.597 | 170.8495 | 259.6398 | 96.8591 | 75.1257 | 38.6276 | 134.8962 | 233.1165 | 127.708 | 197.5767 | 169.6406 | 42.6635 | 134.2095 | 78.1721 | 194.2591 | 96.4448 | 21.3261 | 350.4613 | 173.5856 | 254.1992 | 227.6818 | 308.506 | 6.3018 | 202.0781 | 59.5679 | 269.5416 | 345.9435 | 256.035 | 325.7939 | 244.675 | 326.3869 | 90.5771 | 350.0864 | 118.0582 | 235.9905 | 36.4989 | 135.3456 | 299.2022 | 192.727 | 21.9281 | 198.4027 | 244.9436 | 154.3845 | 123.3333 | 22.3389 | 47.5424 | 163.076 | 330.4033 | 341.4076 | 64.46 | 109.1863 | 80.7061 | 247.1848 | 308.7164 | 109.9544 | 327.5654 | 309.4022 | 49.6781 | 348.0689 | 210.1216 | 9.9004 | 263.8367 | 147.876 | 109.2547 | 131.2051 | 335.4163 | 274.8837 | 319.186 | 221.4096 | 29.4439 | 39.92 | 212.1841 | 338.3281 | 202.9234 | 85.1432 | 103.8799 | 11.8436 | 22.9528 | 191.708 | 189.8583 | 164.2343 | 87.7387 | 69.8913 | 256.2603 | 211.1473 | 125.9271 | 120.1306 | 213.6306 | 18.5686 | 289.5931 | 299.1786 | 223.5817 | 121.8174 | 113.1094 | 359.9641 | 46.4645 | 213.7557 | 210.6264 | 29.7491 | 131.0349 | 48.6661 | 43.1269 | 234.2176 | 20.3263 | 167.4815 | 162.9905 | 246.1303 | 160.9705 | 269.7693 | 241.9358 | 36.2593 | 229.4411 | 299.3969 | 288.1864 | 100.3671 | 329.2185 | 15.2679 | 253.2452 | 209.7839 | 146.3147 | 359.6486
| 45 | 0 | 16.0146 | 323.4801 | 211.3937 | 217.8502 | 98.8071 | 68.7975 | 328.4018 | 211.3038 | 65.4644 | 177.7409 | 18.594 | 215.6873 | 31.9658 | 56.6358 | 259.6861 | 151.7291 | 270.4477 | 76.415 | 71.9742 | 236.0848 | 18.0957 | 340.3375 | 181.5878 | 356.1165 | 304.7451 | 246.8769 | 340.9739 | 96.0665 | 39.7298 | 95.5938 | 277.8684 | 187.6341 | 292.7676 | 359.1728 | 289.4648 | 252.495 | 179.6331 | 132.0514 | 185.3512 | 80.3151 | 356.8007 | 17.4916 | 243.2026 | 307.6078 | 49.4118 | 2.2876 | 285.9233 | 119.4627 | 189.5221 | 313.1515 | 94.0552 | 8.0104 | 142.2763 | 17.8173 | 195.6432 | 261.801 | 189.103 | 196.8582 | 37.5666 | 293.7193 | 171.236 | 226.6633 | 123.7683 | 324.2383 | 18.3616 | 26.9534 | 247.2643 | 195.5368 | 341.8541 | 167.7479 | 36.8694 | 295.4932 | 280.7114 | 173.9084 | 315.6402 | 78.0844 | 270.0932 | 45.8616 | 188.296 | 206.3375 | 359.3687 | 82.5572 | 284.2892 | 69.8083 | 299.1702 | 19.9305 | 199.857 | 88.5631 | 150.4934 | 33.0726 | 136.9139 | 312.8328 | 196.0117 | 278.8517 | 79.6911 | 237.0028 | 30.5545 | 271.2852 | 176.0457 | 266.2915 | 192.6952 | 335.4541 | 73.5874 | 250.5106 | 250.1736 | 259.4495 | 119.9162 | 174.8607 | 202.9745 | 184.3 | 277.3167 | 57.2713 | 6.0729 | 28.7055 | 273.9196 | 141.4661 | 344.8689 | 29.0884 | 60.4279 | 224.1127 | 323.1221 | 198.4326 | 145.2302 | 140.751 | 287.7234 | 152.8939 | 171.7569 | 178.5698 | 290.692 | 269.0277 | 315.5462 | 9.322 | 182.8026 | 62.876 | 180.9528 | 277.6969 | 239.0453 | 297.8465 | 145.4771 | 118.5305 | 99.3938 | 63.1775 | 352.6088 | 155.5313 | 272.2281 | 209.8471 | 210.8711 | 79.1121 | 101.9918 | 347.7847 | 253.3873 | 119.296 | 129.3668 | 14.571 | 278.4821 | 323.5112 | 286.3879 | 103.2111 | 132.9496 | 24.2839 | 86.7446 | 255.04 | 320.0394 | 269.7334 | 202.0691 | 269.5706 | 138.587 | 233.0033 | 259.9546 | 102.2997 | 229.24 | 350.8974 | 331.7509 | 40.259 | 182.9993 | 11.3398 | 253.8736 | 215.5462 | 202.4394 | 359.7033
| 46 | 0 | 302.4207 | 316.599 | 166.5039 | 115.2793 | 93.8105 | 333.9202 | 306.0877 | 257.4396 | 116.97 | 130.5635 | 50.9508 | 3.4432 | 308.7598 | 233.0788 | 291.6838 | 168.3223 | 319.2096 | 43.6911 | 227.9258 | 227.8417 | 2.8844 | 119.1879 | 337.9806 | 282.9906 | 173.044 | 241.3519 | 322.052 | 174.5731 | 101.7598 | 51.357 | 158.7651 | 183.5495 | 334.9817 | 35.6317 | 356.5307 | 302.6031 | 180.8682 | 204.9478 | 177.1755 | 75.1606 | 145.3434 | 173.7646 | 272.6725 | 283.0609 | 187.3377 | 110.306 | 333.5513 | 316.3839 | 131.5568 | 42.3474 | 57.3849 | 172.0447 | 311.4549 | 182.0191 | 179.662 | 151.8327 | 153.0209 | 218.4387 | 137.5897 | 71.1091 | 166.698 | 133.0273 | 353.3257 | 75.7611 | 7.35 | 233.9902 | 62.7605 | 244.9241 | 141.4415 | 162.6832 | 112.2291 | 89.9009 | 245.099 | 209.8749 | 351.3836 | 257.2692 | 73.7919 | 336.066 | 102.9137 | 296.6452 | 285.8499 | 117.5821 | 327.9176 | 22.5279 | 304.2471 | 16.6232 | 101.8537 | 332.7338 | 154.0688 | 246.6375 | 3.916 | 343.3714 | 232.4223 | 254.3957 | 79.6338 | 44.3445 | 279.5753 | 293.0232 | 193.8852 | 263.3847 | 269.7458 | 88.1001 | 57.4852 | 229.9688 | 28.8694 | 147.5432 | 217.5906 | 206.8803 | 50.3981 | 175.9759 | 215.918 | 235.3607 | 327.5722 | 234.9216 | 240.8749 | 273.8983 | 93.4077 | 30.3494 | 144.0604 | 318.3423 | 270.5256 | 10.2215 | 144.7124 | 300.9547 | 243.8942 | 131.4073 | 221.873 | 263.5615 | 267.5181 | 215.2077 | 300.9718 | 85.0588 | 71.0303 | 72.026 | 80.8205 | 137.8535 | 230.927 | 341.5246 | 158.6236 | 147.0975 | 81.8951 | 90.1438 | 120.3831 | 108.8286 | 6.1692 | 230.7202 | 186.1592 | 89.9821 | 36.5603 | 302.3071 | 242.7273 | 131.665 | 148.5148 | 44.2226 | 159.6105 | 286.0661 | 254.1099 | 69.4855 | 169.6664 | 339.2937 | 84.9914 | 299.2452 | 80.647 | 161.2377 | 159.8184 | 251.8483 | 358.6033 | 303.8216 | 285.5251 | 97.1876 | 186.1026 | 4.5251 | 46.7574 | 136.2488 | 132.4149 | 19.5425 | 255.8625 | 281.9747 | 124.5628 | 347.7961
| 47 | 0 | 289.8506 | 293.0641 | 190.642 | 4.883 | 70.8854 | 66.9385 | 312.2369 | 266.0539 | 67.1217 | 228.2717 | 30.0423 | 271.315 | 71.0662 | 305.8795 | 35.0621 | 159.0102 | 219.8131 | 34.5256 | 299.3136 | 200.7871 | 57.2474 | 317.6144 | 324.1682 | 351.2874 | 259.8354 | 233.8375 | 306.7818 | 129.6623 | 7.5762 | 9.1335 | 223.8745 | 101.2923 | 303.7254 | 64.6985 | 237.5334 | 349.2027 | 15.3143 | 233.4025 | 136.7504 | 59.3729 | 79.819 | 348.7297 | 316.4607 | 145.3185 | 270.311 | 15.2929 | 201.0187 | 240.981 | 262.9404 | 26.318 | 88.0664 | 193.5111 | 143.2579 | 107.6823 | 56.9069 | 129.9421 | 182.429 | 229.5025 | 111.3518 | 341.1116 | 207.0048 | 221.5425 | 156.0769 | 321.226 | 214.959 | 114.4094 | 76.1135 | 68.6167 | 186.5718 | 119.7267 | 70.6114 | 96.7219 | 310.305 | 180.3857 | 347.3108 | 94.1372 | 284.9308 | 1.0301 | 279.0293 | 76.7475 | 314.8801 | 99.8616 | 310.0769 | 15.1535 | 71.6161 | 333.9157 | 274.0161 | 222.1777 | 122.5544 | 170.4294 | 55.5334 | 88.6066 | 258.5151 | 162.667 | 67.2394 | 18.3425 | 15.9127 | 12.7901 | 95.7096 | 316.5919 | 113.3516 | 295.4372 | 71.5942 | 29.585 | 7.089 | 297.5375 | 2.4597 | 316.766 | 87.3847 | 203.8527 | 0.57867 | 248.6347 | 255.8281 | 120.636 | 164.5744 | 252.7305 | 312.638 | 267.7105 | 46.2828 | 355.255 | 258.8635 | 228.8951 | 149.7837 | 176.3386 | 113.3166 | 154.6826 | 220.4154 | 10.2319 | 107.5098 | 278.3995 | 180.7278 | 306.2173 | 130.2732 | 256.9524 | 154.9301 | 301.0443 | 292.509 | 351.7645 | 145.2925 | 154.6145 | 95.1156 | 356.3875 | 256.8026 | 294.3607 | 162.3409 | 162.7073 | 259.1102 | 45.153 | 65.6751 | 287.6162 | 238.324 | 175.3076 | 102.6971 | 38.3524 | 347.1638 | 331.4907 | 246.5553 | 64.6742 | 146.6416 | 283.0848 | 76.864 | 298.3857 | 131.1397 | 93.242 | 211.7145 | 244.3046 | 12.4976 | 119.8119 | 8.0265 | 167.5596 | 197.8023 | 336.5987 | 357.9163 | 19.9701 | 235.6162 | 25.6014 | 230.1709 | 344.677 | 123.2173 | 0.051063
| 48 | 0 | 193.9312 | 274.1269 | 26.2973 | 285.5567 | 122.6785 | 185.2113 | 275.5143 | 271.9297 | 62.2852 | 166.0865 | 101.7719 | 259.5036 | 97.6428 | 3.7278 | 317.0084 | 232.1061 | 309.5909 | 139.5614 | 214.4481 | 296.1333 | 334.0203 | 333.186 | 138.4796 | 316.2506 | 115.7971 | 110.9277 | 245.1258 | 115.3635 | 36.397 | 108.8944 | 76.5523 | 214.5127 | 153.7244 | 67.4442 | 357.9154 | 255.8438 | 237.0572 | 347.223 | 217.3295 | 57.9688 | 241.5782 | 2.886 | 268.0313 | 201.049 | 244.4095 | 160.7728 | 328.8543 | 255.6612 | 245.4236 | 24.5362 | 316.1853 | 320.4644 | 113.4062 | 31.2564 | 299.3638 | 268.7434 | 118.4169 | 270.1523 | 124.7666 | 346.1454 | 228.3254 | 320.6629 | 84.0844 | 247.4668 | 31.3406 | 54.5503 | 167.8337 | 194.9106 | 100.1985 | 111.7681 | 14.1946 | 141.3939 | 76.6863 | 211.1154 | 7.0164 | 299.224 | 20.1405 | 137.3817 | 132.8082 | 317.8579 | 323.088 | 150.1122 | 200.3043 | 1.5506 | 217.4806 | 26.5901 | 24.4442 | 279.7371 | 243.2616 | 260.8245 | 102.8943 | 19.264 | 222.439 | 216.723 | 145.848 | 79.9123 | 322.8192 | 243.4531 | 347.2535 | 59.0991 | 278.0414 | 112.7312 | 2.8087 | 94.6608 | 131.5069 | 249.7174 | 31.4799 | 86.1919 | 193.0757 | 229.3837 | 72.7346 | 171.312 | 41.9638 | 138.2991 | 22.3896 | 306.5237 | 78.201 | 6.6774 | 355.3472 | 277.6304 | 216.1902 | 51.2367 | 116.9158 | 78.5947 | 276.4817 | 36.2906 | 160.0845 | 2.5533 | 316.7487 | 211.4317 | 330.274 | 79.3604 | 280.928 | 246.6011 | 64.5103 | 2.8776 | 171.8139 | 311.7177 | 182.1875 | 154.8814 | 99.8582 | 32.5675 | 267.5768 | 225.6259 | 174.3691 | 93.3865 | 211.0107 | 29.6909 | 73.3794 | 255.3437 | 245.5541 | 134.5458 | 92.251 | 49.8392 | 254.2713 | 301.5643 | 186.2703 | 82.337 | 133.1093 | 339.9814 | 100.7499 | 305.1859 | 211.4319 | 108.2969 | 188.2197 | 261.9273 | 44.9669 | 201.3558 | 296.3329 | 96.4213 | 309.2712 | 358.1666 | 287.3444 | 136.4264 | 250.876 | 340.0947 | 92.2203 | 173.8481 | 109.0459 | 178.4577
| 49 | 180 | 70.1459 | 45.7905 | 120.1871 | 193.6942 | 112.1382 | 58.6285 | 23.4173 | 237.0417 | 35.4314 | 221.8583 | 317.1805 | 160.3582 | 171.5514 | 72.9464 | 4.777 | 164.7161 | 235.733 | 215.304 | 85.9923 | 36.4299 | 15.4167 | 249.4403 | 157.0208 | 201.3692 | 189.6568 | 163.751 | 312.3796 | 137.3994 | 142.8712 | 92.232 | 42.8374 | 150.61 | 167.1826 | 0.98781 | 224.6796 | 254.6425 | 95.4584 | 191.4026 | 8.1106 | 135.5467 | 77.5657 | 357.5197 | 278.5087 | 92.4541 | 200.4803 | 342.5249 | 322.3092 | 206.0158 | 1.8004 | 304.1825 | 73.498 | 144.257 | 153.4895 | 176.8425 | 19.2511 | 315.421 | 87.7978 | 220.9234 | 9.4587 | 13.0428 | 54.4731 | 193.1946 | 334.6139 | 269.4059 | 47.5138 | 145.4148 | 74.6662 | 11.4531 | 316.1515 | 24.3286 | 344.6399 | 104.616 | 223.9315 | 162.1847 | 4.3136 | 109.9275 | 174.2388 | 169.2921 | 161.322 | 31.0828 | 324.8969 | 149.9158 | 235.9617 | 283.3772 | 78.0919 | 350.6169 | 231.6634 | 138.9611 | 202.6159 | 256.953 | 73.8375 | 64.0934 | 268.6898 | 224.9902 | 186.0027 | 311.8062 | 91.9523 | 20.7729 | 276.9294 | 307.0184 | 291.1165 | 191.4791 | 112.8494 | 268.2043 | 28.4014 | 18.9678 | 147.127 | 50.989 | 259.6229 | 107.9156 | 227.2779 | 176.1567 | 118.9191 | 154.5338 | 1.1726 | 305.1082 | 59.9187 | 249.0537 | 113.3329 | 50.6629 | 256.0898 | 114.7767 | 91.1683 | 228.0064 | 217.5398 | 149.2934 | 160.7983 | 119.0302 | 284.2114 | 265.6164 | 235.082 | 91.322 | 138.8576 | 80.1676 | 327.642 | 309.0143 | 259.7204 | 267.2639 | 91.2418 | 176.5661 | 70.0276 | 19.547 | 267.4868 | 191.238 | 261.9255 | 103.5732 | 296.8069 | 53.8027 | 7.6449 | 287.886 | 329.4857 | 92.69 | 123.2504 | 32.7753 | 203.4616 | 243.6099 | 244.4847 | 66.0709 | 208.9819 | 324.1183 | 191.0136 | 33.3243 | 47.7409 | 113.1109 | 165.7449 | 290.0326 | 350.9597 | 30.212 | 295.0796 | 197.1207 | 238.7943 | 207.221 | 26.4671 | 105.7928 | 234.6074 | 350.1673 | 248.5123 | 313.9202 | 111.1993 | 0.67207
| 50 | 0 | 84.4155 | 144.15 | 203.4909 | 242.6973 | 88.0244 | 42.0237 | 102.7782 | 271.1241 | 77.1808 | 202.7374 | 19.3747 | 233.9187 | 242.6097 | 154.3191 | 350.9238 | 135.3716 | 233.3608 | 161.6924 | 228.3632 | 215.7578 | 358.2571 | 221.5383 | 242.9457 | 204.7065 | 111.9314 | 43.1943 | 249.9804 | 64.5596 | 31.9869 | 89.0258 | 131.448 | 168.708 | 244.246 | 75.3047 | 91.5853 | 288.3389 | 271.9654 | 188.1906 | 10.8204 | 343.8541 | 292.2838 | 227.9627 | 235.3528 | 249.5495 | 338.9694 | 3.1004 | 300.7207 | 224.1917 | 176.4841 | 2.7034 | 315.661 | 294.4689 | 255.9529 | 153.2059 | 175.0195 | 334.9691 | 92.0906 | 268.0033 | 241.747 | 83.9554 | 111.7853 | 4.4989 | 328.9087 | 272.7573 | 124.4641 | 104.7287 | 190.8372 | 226.0284 | 18.2323 | 101.6595 | 343.8004 | 180.8727 | 201.662 | 155.8075 | 353.7958 | 67.0737 | 239.6147 | 119.053 | 104.1538 | 325.3681 | 353.1983 | 107.5341 | 237.494 | 216.1357 | 249.5255 | 234.8321 | 330.6505 | 28.5768 | 269.6807 | 292.8924 | 83.3017 | 328.9478 | 296.6876 | 245.7642 | 256.0726 | 226.6875 | 145.8578 | 302.3759 | 354.0314 | 113.9658 | 29.149 | 118.8581 | 68.5612 | 216.3519 | 249.3762 | 262.0261 | 181.0952 | 154.0164 | 0.90143 | 196.0294 | 96.8463 | 302.9503 | 168.6405 | 133.7444 | 26.3504 | 13.5346 | 173.1261 | 183.8307 | 97.2321 | 244.9026 | 175.0804 | 177.0072 | 76.3953 | 261.041 | 284.1447 | 270.3738 | 295.1285 | 101.9854 | 255.4543 | 144.8741 | 56.41 | 59.0211 | 129.3385 | 26.0743 | 108.9343 | 28.5057 | 253.362 | 178.3732 | 154.4899 | 87.8748 | 68.3914 | 128.7414 | 63.4749 | 153.0104 | 357.0774 | 136.2625 | 306.2574 | 22.7294 | 171.2867 | 229.6388 | 277.566 | 140.4906 | 127.6498 | 59.4919 | 28.4593 | 261.2106 | 252.7978 | 30.6462 | 160.2182 | 6.1113 | 302.9497 | 322.6839 | 341.0671 | 237.7697 | 324.4816 | 255.3646 | 143.6873 | 38.7273 | 152.9503 | 128.7711 | 249.6419 | 320.6388 | 321.3765 | 111.6116 | 287.0746 | 283.754 | 282.6597 | 353.8628 | 114.5964 | 357.768
| 51 | 0 | 353.7347 | 25.5918 | 138.268 | 339.4607 | 69.6956 | 53.6623 | 297.1367 | 251.6307 | 179.1261 | 225.175 | 5.9508 | 254.5681 | 318.9461 | 172.1464 | 72.1091 | 141.0769 | 310.049 | 88.8747 | 208.5448 | 247.3446 | 75.0407 | 85.5808 | 148.8471 | 351.7579 | 302.7646 | 149.5116 | 300.3337 | 81.2826 | 31.925 | 316.3102 | 205.7489 | 46.9445 | 159.6213 | 78.1987 | 239.3925 | 255.2998 | 8.781 | 178.9893 | 18.9836 | 35.2512 | 336.6994 | 324.5483 | 240.1556 | 165.6996 | 18.4873 | 28.3194 | 203.1292 | 196.1252 | 311.0282 | 315.9082 | 66.3705 | 59.9207 | 134.6548 | 179.114 | 13.1106 | 218.7599 | 169.683 | 220.2023 | 268.5448 | 210.1131 | 258.102 | 121.7922 | 106.5192 | 244.674 | 252.5344 | 85.4717 | 103.7189 | 291.1642 | 8.0647 | 39.2996 | 29.0709 | 248.6845 | 268.1721 | 230.5087 | 20.0166 | 76.8908 | 213.4586 | 211.586 | 46.7105 | 326.472 | 309.6081 | 27.6778 | 238.4919 | 208.3079 | 32.0082 | 330.0485 | 20.4946 | 34.6554 | 293.7238 | 274.7226 | 69.4359 | 75.4498 | 262.1332 | 222.1254 | 266.5438 | 212.7208 | 336.3498 | 23.7129 | 11.9517 | 317.3549 | 172.9206 | 149.1036 | 45.012 | 120.1158 | 50.6381 | 334.0547 | 37.9543 | 205.9085 | 245.3646 | 346.8205 | 173.7395 | 313.4042 | 166.838 | 72.979 | 136.1356 | 51.4039 | 156.2843 | 314.066 | 129.768 | 312.3064 | 107.6107 | 134.7967 | 237.7132 | 321.7317 | 241.7188 | 170.5307 | 262.1488 | 324.4985 | 347.2603 | 264.9576 | 287.551 | 351.868 | 240.0853 | 60.4189 | 244.7307 | 359.5219 | 249.6098 | 4.8997 | 123.0219 | 220.6977 | 73.4375 | 21.9162 | 292.1495 | 96.6209 | 236.893 | 49.7794 | 248.4373 | 256.6405 | 86.2551 | 194.0189 | 300.3092 | 134.9016 | 130.9491 | 56.1616 | 338.8688 | 314.565 | 244.2355 | 330.4 | 156.3361 | 19.0922 | 138.3647 | 246.8571 | 130.0682 | 325.4761 | 204.4781 | 255.233 | 29.4456 | 46.935 | 130.4476 | 182.7787 | 280.9303 | 332.5802 | 4.4511 | 114.5763 | 187.7047 | 338.0624 | 297.2408 | 251.9405 | 114.0588 | 359.4567
| 52 | 180 | 183.0483 | 319.9877 | 62.9204 | 186.4919 | 101.9836 | 2.7605 | 11.4693 | 266.2502 | 187.0806 | 219.1324 | 48.9173 | 36.327 | 209.4783 | 232.6001 | 341.1486 | 221.5225 | 273.7067 | 167.6028 | 293.8494 | 110.0849 | 236.6932 | 178.5342 | 33.8095 | 71.7371 | 54.434 | 232.4902 | 303.3535 | 175.6489 | 30.0667 | 79.9148 | 153.9058 | 48.8951 | 173.033 | 109.9116 | 99.4015 | 255.1886 | 28.9005 | 256.3829 | 281.8272 | 45.0064 | 329.7912 | 322.4511 | 275.9122 | 98.3659 | 194.6994 | 295.6542 | 76.2823 | 297.3433 | 203.1654 | 0.62371 | 213.6558 | 64.9319 | 261.5766 | 212.9402 | 321.7984 | 278.6795 | 163.4756 | 57.6326 | 262.1591 | 64.2774 | 167.7123 | 128.223 | 18.5691 | 203.8907 | 94.6695 | 57.5525 | 7.0334 | 232.6006 | 55.2412 | 245.5468 | 220.3615 | 237.6127 | 268.3052 | 202.9987 | 357.5554 | 101.9186 | 11.5328 | 95.1515 | 312.3959 | 323.9347 | 317.6574 | 96.4186 | 282.7204 | 329.6082 | 273.7646 | 104.817 | 111.7648 | 52.6987 | 297.8758 | 245.1884 | 0.87955 | 346.8955 | 9.6373 | 250.4551 | 217.8595 | 97.3922 | 253.5019 | 131.8329 | 259.8277 | 316.9956 | 32.8107 | 162.8402 | 139.0107 | 358.8376 | 25.2526 | 129.614 | 158.4183 | 136.4685 | 344.3283 | 86.0308 | 237.3985 | 201.0114 | 197.975 | 71.5629 | 332.8641 | 262.6675 | 150.2052 | 41.6259 | 278.2293 | 357.4713 | 248.926 | 112.5967 | 88.6794 | 269.8638 | 238.6596 | 78.7462 | 61.7291 | 336.954 | 331.0681 | 221.0804 | 16.7224 | 36.6993 | 226.8643 | 304.6148 | 82.3647 | 359.6701 | 336.6701 | 355.5681 | 177.4971 | 80.1348 | 157.7955 | 16.4174 | 183.3511 | 151.9997 | 153.8657 | 84.0653 | 183.0988 | 58.2653 | 352.0867 | 221.4546 | 292.143 | 134.0069 | 96.6183 | 68.9223 | 131.0369 | 289.5858 | 226.4586 | 353.1385 | 142.7206 | 217.2602 | 104.0796 | 5.5136 | 147.2117 | 307.2707 | 162.3865 | 262.4625 | 100.6869 | 4.8141 | 45.2372 | 309.0551 | 238.5833 | 324.6786 | 15.3381 | 118.299 | 183.7761 | 324.5946 | 252.9054 | 350.1193 | 91.9423 | 180.3363
| 53 | 180 | 61.1377 | 320.7674 | 245.7365 | 266.7017 | 79.4984 | 359.1203 | 44.8337 | 272.6305 | 318.7244 | 186.2406 | 44.1981 | 200.4699 | 53.2975 | 141.0082 | 31.6259 | 194.6982 | 302.1469 | 154.1137 | 35.5019 | 223.8862 | 261.7079 | 181.7807 | 163.9536 | 57.3439 | 299.4853 | 53.119 | 309.1977 | 104.6044 | 338.6627 | 282.2081 | 98.3817 | 95.8467 | 187.214 | 292.4068 | 184.934 | 278.0108 | 42.3648 | 145.5375 | 23.6377 | 233.8796 | 322.464 | 307.1633 | 280.4637 | 107.8758 | 43.7872 | 72.5361 | 62.4824 | 179.6992 | 223.1978 | 329.996 | 338.4189 | 172.1949 | 112.5409 | 308.9467 | 337.216 | 100.8741 | 252.4772 | 141.8594 | 299.001 | 211.6365 | 153.0302 | 286.0804 | 91.7907 | 193.748 | 124.826 | 106.3037 | 28.2429 | 205.8832 | 13.2483 | 317.4009 | 52.3925 | 20.8422 | 280.9931 | 133.6418 | 11.224 | 117.9423 | 266.2139 | 183.3346 | 48.5118 | 41.1639 | 10.5043 | 0.42166 | 141.4641 | 170.9499 | 333.391 | 95.7738 | 245.5375 | 210.2074 | 197.3146 | 261.8595 | 10.9624 | 68.7938 | 315.919 | 224.8464 | 222.0106 | 183.5977 | 53.7477 | 357.5006 | 355.6377 | 287.1417 | 165.8872 | 169.9454 | 307.9976 | 263.0943 | 200.303 | 272.9537 | 37.5163 | 292.9073 | 245.2173 | 218.9312 | 193.0468 | 33.7769 | 260.1846 | 123.8993 | 282.0706 | 140.4813 | 163.8874 | 174.6021 | 292.4519 | 157.7117 | 246.0894 | 181.7632 | 114.8645 | 338.5704 | 247.3632 | 20.1375 | 163.0479 | 120.5854 | 105.6592 | 191.9848 | 161.3399 | 24.0834 | 247.6121 | 139.8334 | 215.367 | 289.2753 | 238.3745 | 73.4246 | 201.1616 | 129.9999 | 269.0457 | 12.6004 | 92.2973 | 109.9877 | 326.6092 | 199.8315 | 222.1894 | 357.716 | 121.7539 | 9.3934 | 296.2224 | 131.4318 | 158.5708 | 65.8423 | 350.3004 | 326.0304 | 249.9145 | 88.7441 | 155.3358 | 86.8731 | 103.7079 | 341.9763 | 56.2683 | 114.4523 | 208.3917 | 241.1407 | 133.7192 | 314.9934 | 170.9997 | 242.4908 | 200.4791 | 32.2893 | 107.8445 | 24.2126 | 239.1275 | 19.9991 | 214.3738 | 12.6858 | 107.7793 | 175.49
| 54 | 0 | 87.8968 | 151.2974 | 211.391 | 254.379 | 102.8062 | 15.2234 | 354.9382 | 267.6358 | 107.05 | 198.3647 | 20.7545 | 246.135 | 282.2322 | 51.3229 | 12.6595 | 77.2213 | 261.1538 | 111.8994 | 245.6801 | 128.4421 | 270.3747 | 174.4482 | 205.5596 | 69.1028 | 101.2305 | 127.1048 | 193.8081 | 329.5739 | 160.5041 | 236.5153 | 170.5858 | 168.7541 | 132.4137 | 200.8064 | 257.0463 | 165.3576 | 17.0202 | 195.9533 | 152.3609 | 256.5723 | 334.6416 | 5.8004 | 279.1086 | 58.8617 | 298.9451 | 359.6218 | 245.1849 | 261.0034 | 32.4565 | 39.5487 | 295.6845 | 260.4313 | 0.78413 | 229.2527 | 239.153 | 16.075 | 273.8969 | 48.9031 | 334.7137 | 194.499 | 73.4008 | 273.2985 | 71.1604 | 157.165 | 192.4564 | 116.362 | 173.1258 | 276.0986 | 64.774 | 36.8274 | 23.6402 | 155.4853 | 121.1378 | 99.2144 | 100.9683 | 172.0584 | 141.5926 | 173.0674 | 69.6789 | 279.9992 | 272.267 | 304.3022 | 189.4341 | 90.8754 | 235.8654 | 300.1435 | 150.1998 | 201.2324 | 291.285 | 264.6675 | 62.6312 | 38.9786 | 36.0085 | 244.1797 | 188.8108 | 245.2821 | 313.1532 | 172.9149 | 354.4207 | 346.1035 | 135.0865 | 182.6246 | 93.2414 | 266.6544 | 92.2994 | 315.4329 | 220.2276 | 83.1454 | 249.445 | 160.329 | 77.027 | 258.3101 | 19.9985 | 152.0227 | 293.9323 | 64.6025 | 126.7676 | 70.3365 | 321.5811 | 234.3865 | 281.4562 | 67.9161 | 39.4624 | 243.3222 | 249.9216 | 7.2021 | 352.6636 | 222.3439 | 193.0004 | 122.4796 | 52.5131 | 54.2998 | 313.9139 | 212.9573 | 110.0032 | 38.704 | 178.3873 | 170.6456 | 215.4978 | 187.2068 | 109.7383 | 92.4752 | 256.6077 | 93.3004 | 253.0043 | 257.5122 | 239.401 | 122.1742 | 157.8638 | 236.8398 | 250.9036 | 149.5842 | 45.2187 | 78.0792 | 295.1498 | 308.1865 | 202.6594 | 151.0537 | 161.1761 | 327.1728 | 196.696 | 103.308 | 15.9587 | 284.0699 | 250.3158 | 251.9379 | 93.3735 | 317.2892 | 195.3149 | 122.4684 | 272.9315 | 343.5428 | 77.5367 | 141.9142 | 11.1067 | 353.7187 | 228.9361 | 266.7636 | 125.6232 | 359.526
| 55 | 0 | 333.4233 | 57.086 | 200.3374 | 174.4083 | 72.4064 | 22.2371 | 11.9505 | 265.2347 | 143.6496 | 150.2503 | 356.6888 | 235.2699 | 172.4958 | 138.8886 | 12.4945 | 97.8361 | 297.0457 | 327.3666 | 327.9517 | 18.4554 | 316.9068 | 162.7442 | 149.172 | 40.7485 | 238.9081 | 91.6495 | 56.2245 | 62.4831 | 47.027 | 259.044 | 151.5754 | 86.9511 | 131.6164 | 18.1882 | 264.2079 | 262.8551 | 48.6606 | 190.377 | 327.8443 | 49.4747 | 295.6602 | 280.1598 | 302.4281 | 115.6093 | 146.1179 | 23.5265 | 314.4416 | 315.8349 | 189.3757 | 353.8013 | 325.4313 | 144.322 | 123.2379 | 279.5094 | 307.0457 | 317.6089 | 152.4765 | 178.7978 | 81.6135 | 239.3424 | 226.5215 | 199.5192 | 285.2571 | 191.4204 | 166.6298 | 80.4267 | 64.173 | 26.3604 | 136.1453 | 273.2344 | 70.9145 | 317.0386 | 205.2663 | 167.9404 | 47.2058 | 52.7126 | 1.7587 | 155.6873 | 73.9453 | 307.4016 | 145.9619 | 174.5207 | 144.6098 | 85.2107 | 1.6185 | 42.6598 | 189.9828 | 188.7936 | 130.3687 | 259.5869 | 68.7663 | 140.225 | 55.1982 | 200.1468 | 205.5502 | 162.6824 | 353.163 | 200.1585 | 6.5857 | 327.1802 | 212.4227 | 190.7913 | 18.3005 | 261.4977 | 128.435 | 50.4397 | 63.4061 | 281.2884 | 253.3097 | 114.537 | 149.9297 | 49.0719 | 295.0928 | 131.3849 | 53.8091 | 125.1873 | 73.7894 | 166.9202 | 320.4277 | 300.0634 | 214.7857 | 94.8457 | 286.9748 | 5.7394 | 5.8002 | 188.1575 | 51.5822 | 11.4355 | 282.2927 | 172.2226 | 291.7319 | 348.2745 | 300.4014 | 285.5601 | 78.9701 | 233.3517 | 212.9597 | 230.0952 | 260.5656 | 173.4372 | 48.5892 | 20.4768 | 75.0034 | 342.9146 | 92.5833 | 188.7791 | 257.489 | 151.4452 | 158.7674 | 326.417 | 4.0484 | 117.7017 | 114.8693 | 35.6181 | 31.8147 | 269.0869 | 240.1064 | 120.4444 | 128.8625 | 346.0992 | 300.4732 | 292.2135 | 107.9378 | 96.6524 | 239.8948 | 275.9855 | 170.7942 | 1.7705 | 8.913 | 255.095 | 268.5694 | 338.7334 | 87.4174 | 205.1702 | 154.3788 | 6.7218 | 199.0945 | 311.9214 | 126.8426 | 0.64556
| 56 | 0 | 166.2903 | 306.2028 | 326.6364 | 245.3594 | 96.7894 | 77.4432 | 339.0175 | 260.4253 | 97.6356 | 226.7321 | 76.5796 | 252.9559 | 291.6576 | 142.032 | 29.9771 | 23.8619 | 292.1197 | 111.2393 | 97.2173 | 71.5094 | 287.4582 | 210.1951 | 171.7914 | 125.2955 | 33.9185 | 103.3742 | 201.9213 | 104.1418 | 260.8012 | 21.1509 | 116.2701 | 145.0181 | 169.2881 | 353.5848 | 24.3259 | 202.8927 | 324.9569 | 198.7337 | 251.3345 | 77.1684 | 331.7478 | 198.076 | 178.2797 | 73.6536 | 60.6023 | 12.3174 | 265.3898 | 265.5053 | 158.1706 | 289.3899 | 118.3541 | 280.1648 | 229.8406 | 306.5111 | 79.4773 | 331.6435 | 140.7154 | 223.8218 | 303.8986 | 243.7401 | 211.6921 | 107.845 | 168.4962 | 178.0513 | 81.3142 | 100.5944 | 293.1726 | 231.5961 | 54.7629 | 71.0087 | 157.7904 | 181.8758 | 119.4697 | 131.8053 | 42.0819 | 70.9199 | 312.0226 | 120.362 | 15.5314 | 173.3769 | 287.7807 | 291.2294 | 265.4725 | 234.0135 | 64.8581 | 97.0853 | 245.6715 | 259.4947 | 287.5506 | 265.4213 | 109.979 | 30.029 | 10.0667 | 215.6601 | 233.977 | 183.346 | 173.139 | 259.2172 | 348.9764 | 106.2087 | 326.4094 | 121.1745 | 156.5083 | 36.6379 | 39.5498 | 285.5275 | 314.5936 | 12.7909 | 309.7013 | 73.1639 | 59.6647 | 247.5322 | 182.8045 | 196.3291 | 324.8096 | 186.0197 | 188.026 | 347.3755 | 336.4525 | 249.3502 | 222.2324 | 210.2898 | 136.6182 | 334.6439 | 258.7882 | 28.3533 | 72.2496 | 118.357 | 292.4539 | 108.2183 | 37.7682 | 92.3644 | 295.0056 | 303.82 | 118.5167 | 68.194 | 226.7949 | 318.6129 | 195.4239 | 96.8139 | 16.2468 | 145.96 | 70.1401 | 164.1717 | 103.6994 | 123.8102 | 160.6642 | 38.8548 | 167.495 | 320.71 | 279.6221 | 199.4222 | 98.1813 | 90.5644 | 353.7079 | 290.5953 | 245.5103 | 20.2236 | 120.6397 | 290.7196 | 140.1609 | 3.7994 | 74.827 | 102.6136 | 228.3805 | 298.2165 | 262.6085 | 224.8778 | 265.659 | 29.1386 | 302.7164 | 350.0839 | 47.4038 | 11.8892 | 67.45 | 297.175 | 75.4235 | 357.674 | 88.9033 | 180.039
| 57 | 180 | 32.514 | 43.15 | 277.942 | 236.7183 | 103.6469 | 57.5771 | 9.756 | 278.9335 | 149.2696 | 183.7724 | 272.1103 | 245.9813 | 29.8942 | 141.408 | 10.8482 | 253.0502 | 269.5958 | 157.8166 | 61.953 | 38.3424 | 281.1201 | 201.5488 | 184.6209 | 63.9782 | 336.3318 | 45.0016 | 51.3437 | 312.594 | 213.0678 | 91.3446 | 349.8052 | 43.3316 | 316.6597 | 284.953 | 153.0609 | 197.7208 | 110.2559 | 168.4839 | 79.2524 | 111.2703 | 301.5874 | 22.5766 | 262.8475 | 141.9373 | 65.5127 | 23.2933 | 246.8665 | 124.4235 | 26.0571 | 41.6489 | 55.2511 | 175.3242 | 108.383 | 224.6669 | 280.6751 | 92.4421 | 112.3813 | 176.9412 | 73.171 | 273.0685 | 85.1332 | 40.6645 | 210.6449 | 264.5923 | 219.9089 | 133.5213 | 85.7487 | 64.5941 | 334.313 | 299.55 | 187.9728 | 109.7756 | 88.7671 | 129.4708 | 12.8858 | 226.5309 | 249.025 | 186.5618 | 332.8732 | 13.9564 | 298.6923 | 264.4427 | 160.1721 | 67.3983 | 347.1769 | 314.7087 | 100.2145 | 233.0938 | 16.0675 | 262.7545 | 131.846 | 57.8058 | 269.6941 | 226.1148 | 258.3883 | 165.9325 | 2.4035 | 13.2465 | 317.5819 | 222.0462 | 250.6888 | 169.8239 | 279.8721 | 117.3239 | 344.8055 | 11.1743 | 101.4272 | 176.4241 | 250.7764 | 91.3561 | 123.009 | 51.1899 | 253.2719 | 167.188 | 279.8393 | 28.1542 | 285.7122 | 268.6315 | 341.2366 | 252.4142 | 235.3907 | 165.4159 | 232.5488 | 165.5665 | 210.1532 | 108.2462 | 26.829 | 267.8374 | 226.8944 | 216.4197 | 71.1086 | 260.1289 | 172.9641 | 94.4629 | 240.3606 | 55.0258 | 37.9232 | 107.4291 | 95.8607 | 148.6395 | 72.6092 | 350.3688 | 212.1222 | 15.1643 | 231.4134 | 350.462 | 252.45 | 246.429 | 135.6604 | 348.04 | 334.5267 | 17.9164 | 140.3782 | 44.3304 | 280.4532 | 346.2044 | 304.8198 | 131.5934 | 138.8652 | 226.4003 | 112.645 | 84.71 | 47.7753 | 355.628 | 235.15 | 219.1582 | 223.4246 | 178.3224 | 275.4376 | 226.1419 | 218.5485 | 38.1303 | 93.0591 | 308.8722 | 73.2238 | 340.0661 | 161.6904 | 218.5093 | 207.3669 | 359.9345
| 58 | 0 | 263.3028 | 319.9419 | 186.8335 | 248.4367 | 120.6308 | 7.5053 | 332.5106 | 258.9782 | 200.2759 | 164.9363 | 27.3031 | 206.7622 | 102.499 | 162.1586 | 323.2541 | 182.8694 | 294.7537 | 145.6771 | 25.5632 | 76.8829 | 223.8803 | 245.1464 | 213.3423 | 72.2159 | 107.8108 | 184.4115 | 153.647 | 240.8281 | 110.2469 | 65.4182 | 109.3291 | 88.5597 | 347.4851 | 257.9125 | 257.0315 | 311.9289 | 269.9191 | 105.447 | 312.4731 | 130.9203 | 279.7434 | 73.5555 | 280.8823 | 145.0417 | 3.7771 | 345.6168 | 220.3707 | 140.7137 | 149.5497 | 304.2123 | 316.5376 | 323.8199 | 338.8361 | 63.3505 | 283.5749 | 333.2754 | 156.8545 | 235.353 | 206.9643 | 182.7105 | 142.3037 | 45.3193 | 230.4992 | 159.8923 | 263.276 | 71.5715 | 75.3873 | 87.9746 | 126.4699 | 250.7641 | 128.3203 | 267.7586 | 237.0984 | 172.1812 | 21.5225 | 190.6916 | 313.5339 | 100.338 | 144.7453 | 251.5518 | 15.2871 | 285.5882 | 232.6768 | 44.8483 | 285.4639 | 38.1384 | 140.3321 | 215.438 | 23.4091 | 206.7095 | 83.2734 | 30.9057 | 340.9961 | 261.1781 | 209.1316 | 143.2967 | 104.7186 | 102.5706 | 309.5751 | 186.9446 | 21.6385 | 129.2711 | 80.3148 | 349.3098 | 12.9038 | 80.1488 | 115.5369 | 281.8121 | 271.3491 | 85.5703 | 47.0193 | 156.3086 | 300.6403 | 150.9007 | 340.3344 | 0.54159 | 77.1747 | 34.9975 | 308.9178 | 339.2675 | 208.7335 | 325.4994 | 282.3802 | 325.7282 | 210.5179 | 76.0619 | 230.7556 | 28.8919 | 193.5192 | 242.6421 | 64.5882 | 6.5653 | 300.5981 | 164.073 | 3.6612 | 244.3783 | 137.9559 | 29.4701 | 200.6729 | 9.0173 | 77.4104 | 86.3338 | 56.7284 | 353.8016 | 319.0449 | 278.9735 | 213.3806 | 210.1486 | 143.8608 | 13.2072 | 270.1275 | 163.0016 | 111.8335 | 66.4242 | 43.4986 | 311.259 | 289.6508 | 203.7438 | 194.4902 | 120.0896 | 110.5023 | 81.0699 | 35.8435 | 184.1167 | 237.1157 | 195.6125 | 172.2868 | 347.7124 | 243.9348 | 265.8422 | 9.2624 | 30.7901 | 270.4626 | 346.5492 | 50.8499 | 41.9902 | 262.4989 | 223.8553 | 93.8564 | 180.0682
| 59 | 0 | 105.3274 | 226.7463 | 180.6087 | 209.1311 | 108.3903 | 30.5843 | 321.3689 | 245.9003 | 194.4374 | 150.1044 | 54.061 | 236.9825 | 311.3164 | 251.4308 | 27.0973 | 89.3342 | 280.3992 | 125.5736 | 342.3874 | 353.0138 | 350.9527 | 167.7374 | 148.1118 | 45.5284 | 251.1168 | 305.9303 | 188.0743 | 66.4746 | 99.8911 | 11.8458 | 358.5272 | 103.6001 | 250.3874 | 253.1765 | 319.001 | 148.821 | 351.8393 | 99.1205 | 77.9896 | 56.2109 | 318.9166 | 312.766 | 279.8431 | 67.5309 | 316.3427 | 32.7019 | 246.5512 | 239.534 | 186.598 | 4.1692 | 61.0413 | 211.3817 | 135.2254 | 14.6379 | 313.1856 | 318.524 | 142.3361 | 193.152 | 268.1039 | 193.9348 | 135.5346 | 30.6146 | 219.2943 | 313.6553 | 192.3495 | 65.6269 | 145.1024 | 354.3338 | 291.3879 | 185.1577 | 111.7922 | 319.0169 | 35.7815 | 75.2843 | 36.8456 | 146.5185 | 228.3664 | 294.7701 | 264.9236 | 353.7907 | 270.8642 | 245.9908 | 87.8719 | 353.7874 | 293.9203 | 165.5068 | 183.85 | 212.5172 | 93.52 | 244.5867 | 151.0006 | 83.312 | 104.4032 | 183.5483 | 208.3779 | 184.7858 | 313.3009 | 333.0113 | 345.5646 | 253.062 | 139.954 | 162.8831 | 135.753 | 38.6342 | 32.9071 | 127.8706 | 341.7767 | 230.583 | 290.9682 | 23.9026 | 154.7482 | 241.9594 | 173.2925 | 128.0982 | 356.7551 | 129.244 | 48.6594 | 309.3084 | 340.8367 | 11.2278 | 191.3336 | 66.2171 | 140.5659 | 299.6781 | 267.5788 | 188.5157 | 321.9109 | 351.9398 | 117.2959 | 264.165 | 105.7661 | 155.445 | 36.8979 | 293.341 | 108.2668 | 229.0957 | 53.7114 | 127.8641 | 278.2605 | 29.8471 | 39.9139 | 172.7189 | 172.4812 | 34.6025 | 334.4778 | 239.1293 | 149.3399 | 240.3404 | 175.1541 | 18.8446 | 298.8455 | 302.9146 | 239.6277 | 103.1363 | 358.7069 | 350.2155 | 290.6323 | 151.6196 | 168.3435 | 128.3531 | 42.7283 | 68.8267 | 1.4911 | 4.6326 | 221.5093 | 180.0653 | 256.5834 | 333.1221 | 264.7179 | 347.155 | 169.3775 | 318.1279 | 50.1205 | 40.8283 | 15.1565 | 327.5807 | 183.9886 | 168.6913 | 110.546 | 354.5369
| 60 | 0 | 296.1025 | 2.6765 | 193.7931 | 218.5653 | 132.0102 | 12.4628 | 32.6547 | 241.3676 | 174.6724 | 159.2056 | 32.316 | 262.3152 | 27.8091 | 201.2797 | 23.0512 | 227.058 | 287.5805 | 128.1567 | 40.0066 | 36.1846 | 242.8646 | 23.656 | 203.9497 | 331.9968 | 334.128 | 134.4108 | 194.6239 | 284.9074 | 64.2752 | 217.577 | 113.8334 | 60.1949 | 44.6177 | 291.9391 | 70.2917 | 184.7963 | 283.9923 | 139.1998 | 207.1164 | 167.9694 | 353.2878 | 313.4155 | 274.5769 | 79.3346 | 270.179 | 198.8007 | 203.041 | 44.8897 | 79.4215 | 312.513 | 293.4321 | 221.7834 | 62.062 | 69.2403 | 334.6304 | 236.4236 | 154.769 | 223.007 | 345.1237 | 125.3518 | 165.9614 | 43.4813 | 33.6399 | 313.2027 | 351.3827 | 113.6464 | 68.3452 | 291.3861 | 19.2248 | 345.7671 | 159.3728 | 171.0221 | 121.8039 | 104.2485 | 71.2204 | 205.0092 | 260.923 | 116.7794 | 343.6137 | 359.6733 | 271.1938 | 244.8695 | 276.0584 | 73.4889 | 311.7183 | 254.4514 | 149.5912 | 256.1861 | 307.0893 | 168.2219 | 111.3177 | 82.6151 | 21.6078 | 261.4237 | 325.5052 | 160.1095 | 278.9535 | 339.66 | 284.8536 | 299.4273 | 237.233 | 129.4085 | 326.6947 | 191.9093 | 56.4923 | 27.2587 | 261.4742 | 121.7339 | 349.6652 | 287.5537 | 68.0041 | 190.8151 | 57.7313 | 98.8095 | 355.2944 | 320.6895 | 157.1668 | 285.0094 | 307.1626 | 27.655 | 202.5725 | 127.8414 | 54.202 | 290.8904 | 273.9503 | 262.1064 | 92.4014 | 320.0197 | 132.5462 | 214.9352 | 86.2205 | 39.9005 | 321.3088 | 242.6455 | 75.947 | 232.8474 | 84.6579 | 131.3215 | 271.9626 | 198.9366 | 161.065 | 121.0869 | 140.5957 | 47.3732 | 267.4543 | 326.1242 | 231.8165 | 89.2795 | 187.6034 | 2.4602 | 259.6335 | 211.4528 | 336.447 | 86.3745 | 5.1577 | 336.7645 | 252.7759 | 224.9406 | 265.7415 | 97.5818 | 47.5034 | 84.0893 | 16.9804 | 352.4294 | 217.9552 | 192.8199 | 220.9284 | 355.4529 | 235.3747 | 3.91 | 103.2352 | 49.2176 | 212.5441 | 51.1064 | 322.1526 | 327.569 | 308.4818 | 176.5576 | 91.3037 | 0.47393
| 61 | 180 | 130.7452 | 40.0804 | 269.8312 | 263.2889 | 166.8183 | 65.7269 | 55.1038 | 260.8554 | 55.4603 | 234.5476 | 337.4717 | 272.4677 | 99.6743 | 165.9125 | 9.7167 | 239.6233 | 257.7817 | 157.5674 | 23.8221 | 45.7304 | 317.5105 | 229.1823 | 76.6501 | 48.8686 | 313.8012 | 202.1026 | 235.2183 | 298.4912 | 349.2723 | 149.6951 | 79.3041 | 42.4046 | 46.6268 | 244.879 | 191.2533 | 194.3603 | 47.8522 | 125.5348 | 160.8449 | 74.4852 | 340.5738 | 244.1688 | 271.6211 | 114.4203 | 48.3632 | 328.8143 | 217.7973 | 82.4118 | 123.3509 | 16.105 | 354.1039 | 150.3201 | 103.1804 | 147.281 | 334.8445 | 311.9661 | 17.2193 | 192.2723 | 198.7223 | 174.2477 | 196.4426 | 51.1238 | 299.7531 | 322.5347 | 314.9816 | 135.6114 | 46.186 | 95.7418 | 115.627 | 312.6948 | 180.9743 | 268.1908 | 8.1504 | 59.7004 | 347.9036 | 218.5762 | 279.0494 | 225.3005 | 176.9257 | 81.5689 | 193.1942 | 195.0608 | 308.92 | 147.6179 | 9.8518 | 31.0931 | 227.6801 | 248.5172 | 315.9066 | 207.5492 | 134.5455 | 101.4478 | 17.191 | 223.0414 | 177.0902 | 180.92 | 250.8629 | 334.8203 | 56.868 | 27.3672 | 255.7864 | 152.5713 | 261.3247 | 263.6575 | 38.2973 | 66.0858 | 39.7074 | 328.4562 | 263.7075 | 195.4267 | 235.9876 | 209.1723 | 207.2862 | 95.5865 | 357.3843 | 227.5733 | 68.1943 | 239.7588 | 307.19 | 147.8323 | 205.9826 | 97.9581 | 101.6307 | 323.0545 | 242.8231 | 133.6755 | 106.43 | 43.6323 | 156.605 | 237.6757 | 132.2843 | 81.7865 | 345.4672 | 265.025 | 142.7104 | 97.6592 | 230.8437 | 107.6982 | 333.2068 | 270.1175 | 356.9373 | 65.2701 | 294.62 | 28.6821 | 187.8152 | 6.4149 | 220.8701 | 220.4283 | 182.4579 | 289.7962 | 76.4728 | 131.0374 | 53.9016 | 73.6369 | 46.6361 | 327.4633 | 252.9574 | 123.0385 | 286.0705 | 140.6776 | 78.5107 | 73.9526 | 82.6374 | 160.3987 | 236.2781 | 160.0585 | 226.5809 | 16.3254 | 212.2178 | 317.1187 | 154.406 | 20.6287 | 130.2224 | 9.4066 | 2.4744 | 21.2997 | 205.0975 | 172.6775 | 66.054 | 179.0491
| 62 | 180 | 65.9376 | 316.4041 | 274.4558 | 245.6369 | 153.5216 | 63.1279 | 29.6449 | 292.8749 | 100.3703 | 215.313 | 350.6191 | 253.4509 | 257.856 | 152.8698 | 344.9158 | 266.4502 | 290.2675 | 150.1388 | 103.914 | 84.6798 | 327.4593 | 266.3682 | 144.5295 | 45.2033 | 325.8556 | 133.7553 | 201.3007 | 292.4656 | 9.8412 | 100.4496 | 88.367 | 97.1225 | 274.4243 | 301.3674 | 345.2915 | 175.5302 | 316.6171 | 160.8177 | 164.3636 | 240.8282 | 297.6669 | 304.5062 | 239.1467 | 77.1455 | 183.6078 | 339.3235 | 302.5206 | 343.2763 | 182.8497 | 21.2778 | 297.8196 | 293.3255 | 138.6533 | 70.6662 | 184.752 | 312.2814 | 33.5182 | 199.8219 | 348.8247 | 140.4504 | 128.1717 | 356.3813 | 60.8012 | 314.9238 | 255.3018 | 129.7472 | 201.2268 | 15.7982 | 166.7596 | 217.7631 | 263.4805 | 226.4466 | 81.5622 | 60.6157 | 81.3135 | 249.3298 | 292.2354 | 164.6086 | 144.366 | 94.7518 | 203.4307 | 279.0597 | 336.0841 | 150.7477 | 126.8119 | 315.874 | 151.9412 | 160.6057 | 355.0943 | 198.5016 | 140.833 | 129.4048 | 37.6369 | 265.7857 | 254.6351 | 150.7214 | 228.7936 | 306.9599 | 38.2284 | 43.6254 | 329.938 | 144.7226 | 192.9599 | 184.3113 | 77.7582 | 322.4602 | 16.4798 | 124.8981 | 333.0399 | 165.2992 | 73.9637 | 193.5192 | 136.082 | 37.1094 | 348.9479 | 3.4757 | 350.0433 | 344.757 | 289.1434 | 173.9866 | 191.6594 | 121.7213 | 201.4419 | 311.3876 | 216.2471 | 57.601 | 159.4315 | 233.8047 | 116.6944 | 234.7683 | 34.7136 | 269.422 | 241.8132 | 225.0568 | 74.5566 | 185.3776 | 181.2919 | 118.6048 | 215.6546 | 325.6921 | 289.7858 | 172.9364 | 288.5292 | 52.4215 | 192.5582 | 47.5684 | 110.4134 | 310.4702 | 290.2897 | 320.194 | 178.9677 | 203.1134 | 49.7821 | 52.2748 | 67.5087 | 299.4514 | 214.435 | 186.4785 | 19.4783 | 201.5387 | 132.1827 | 142.3933 | 4.4411 | 221.0402 | 285.4696 | 212.0085 | 189.3252 | 321.464 | 241.2619 | 337.8825 | 213.3357 | 64.6809 | 134.8283 | 347.9279 | 29.4379 | 311.6405 | 194.3337 | 182.3498 | 167.0309 | 0.23905
| 63 | 180 | 57.9073 | 249.582 | 133.9253 | 235.9093 | 129.3753 | 75.1086 | 29.6499 | 289.7522 | 172.7734 | 156.7276 | 16.1986 | 300.3796 | 351.0698 | 123.7638 | 71.3718 | 319.2092 | 295.6243 | 163.8855 | 45.5781 | 354.404 | 275.4466 | 206.2528 | 336.1057 | 57.1702 | 273.4037 | 136.7336 | 150.3826 | 157.3762 | 11.6719 | 251.911 | 245.0981 | 105.0491 | 56.1613 | 320.1232 | 272.8114 | 217.773 | 258.0948 | 138.7987 | 131.6942 | 246.793 | 296.7567 | 42.4597 | 248.6787 | 112.8502 | 57.7574 | 10.9923 | 286.8765 | 102.9846 | 177.3204 | 343.1564 | 183.2568 | 140.6443 | 58.5172 | 106.8573 | 286.9666 | 311.8247 | 142.6649 | 242.0468 | 201.7557 | 161.5836 | 175.0153 | 5.7827 | 285.7936 | 345.7357 | 178.7522 | 250.114 | 99.3197 | 264.4344 | 87.3729 | 266.053 | 77.0904 | 233.2089 | 305.1056 | 355.5733 | 68.9493 | 244.8675 | 251.883 | 275.6333 | 233.8267 | 133.4653 | 41.9239 | 297.6307 | 137.695 | 341.5675 | 18.6258 | 275.7535 | 101.6119 | 220.5607 | 54.1884 | 276.0465 | 86.2425 | 153.8102 | 61.052 | 251.8754 | 258.0249 | 198.0349 | 156.5593 | 351.0676 | 91.7751 | 8.2731 | 304.2834 | 154.35 | 300.7852 | 108.068 | 50.2808 | 20.5021 | 23.941 | 254.0753 | 177.0367 | 216.0456 | 104.6462 | 197.182 | 227.8519 | 343.8574 | 25.0585 | 131.6775 | 266.1316 | 317.9517 | 266.2911 | 207.2053 | 199.9539 | 97.7743 | 348.8551 | 292.8195 | 235.2111 | 190.2565 | 142.7556 | 311.0731 | 195.7228 | 242.8448 | 358.7984 | 130.3313 | 115.1623 | 188.6896 | 51.0555 | 137.0297 | 4.8574 | 100.1837 | 197.2973 | 318.6228 | 224.6231 | 175.1177 | 189.5909 | 90.881 | 250.3252 | 90.7466 | 238.3232 | 200.3703 | 172.3613 | 351.0814 | 340.1116 | 156.1767 | 109.3391 | 330.3276 | 335.5999 | 314.3115 | 231.795 | 169.0128 | 4.1122 | 152.9645 | 90.6528 | 137.6763 | 27.7662 | 206.0927 | 282.3623 | 163.8003 | 145.3176 | 356.8718 | 243.8988 | 213.9275 | 329.631 | 37.8128 | 222.3163 | 302.7319 | 56.7699 | 344.1139 | 128.8056 | 210.1799 | 241.5875 | 1.6905
| 64 | 0 | 286.295 | 47.3691 | 177.6524 | 211.0038 | 110.7433 | 348.7622 | 15.8399 | 263.7224 | 161.0042 | 100.4484 | 26.3809 | 276.1186 | 359.35 | 167.4299 | 31.8838 | 291.381 | 301.8029 | 202.9262 | 72.647 | 106.5915 | 285.8149 | 221.1301 | 52.8972 | 41.8171 | 301.32 | 239.8589 | 195.7107 | 278.7522 | 355.6813 | 180.5849 | 105.2123 | 59.0931 | 75.1892 | 253.2995 | 259.2891 | 126.5917 | 281.9199 | 186.1294 | 89.524 | 181.9539 | 299.5864 | 242.286 | 214.3931 | 125.0382 | 91.1257 | 342.2365 | 253.395 | 94.6716 | 136.9786 | 284.8335 | 133.2683 | 296.5414 | 47.3354 | 159.4522 | 272.5404 | 311.4268 | 281.3999 | 150.1434 | 5.1607 | 175.0779 | 132.5761 | 160.8479 | 57.5202 | 35.926 | 225.2365 | 144.0854 | 76.9117 | 349.871 | 256.2199 | 172.3449 | 281.4847 | 218.8013 | 103.6002 | 114.2228 | 50.8099 | 159.5538 | 321.3865 | 138.9105 | 262.2865 | 113.6787 | 337.7833 | 256.1511 | 295.2407 | 334.3135 | 32.5663 | 125.904 | 175.8041 | 220.1655 | 317.8018 | 208.8391 | 90.9391 | 105.7042 | 14.7552 | 259.0815 | 246.4956 | 191.0907 | 149.5344 | 48.1943 | 355.025 | 310.9522 | 357.2032 | 126.3579 | 218.8972 | 90.4507 | 77.9783 | 350.2541 | 332.6372 | 250.7719 | 332.1981 | 80.0178 | 125.1028 | 249.4295 | 159.3437 | 76.2323 | 296.5297 | 119.8193 | 38.8221 | 69.8336 | 250.2208 | 62.6892 | 229.9281 | 132.5505 | 91.9561 | 354.5627 | 258.4896 | 99.1025 | 64.6172 | 29.493 | 102.8133 | 254.4022 | 71.2523 | 58.8781 | 37.0326 | 3.7761 | 111.5616 | 150.0599 | 149.9618 | 82.0416 | 206.4411 | 276.6146 | 188.3623 | 113.4687 | 263.23 | 79.0398 | 352.7303 | 257.1673 | 267.0001 | 227.1457 | 154.8159 | 356.331 | 331.6897 | 180.3801 | 154.6613 | 104.9636 | 69.8227 | 285.114 | 309.6718 | 233.2124 | 129.2131 | 47.5076 | 19.3591 | 44.8095 | 353.7719 | 204.1079 | 280.8131 | 121.4914 | 221.1565 | 294.2678 | 215.4761 | 3.3682 | 321.7414 | 24.7364 | 181.0831 | 349.2121 | 37.3616 | 320.4866 | 197.6804 | 19.398 | 103.0385 | 1.4213
| 65 | 0 | 97.4353 | 299.0116 | 215.906 | 216.9876 | 113.721 | 48.1974 | 6.1685 | 282.0683 | 158.7046 | 146.0706 | 49.0017 | 294.5536 | 328.9686 | 132.4118 | 54.1957 | 202.4254 | 294.2505 | 130.1495 | 70.1042 | 22.691 | 308.4692 | 148.7129 | 24.9951 | 92.5479 | 314.4935 | 217.4848 | 251.874 | 24.5558 | 341.8444 | 149.0559 | 75.8422 | 24.9274 | 352.3599 | 246.0937 | 238.7979 | 174.6729 | 17.4298 | 51.114 | 230.5438 | 191.9791 | 342.8148 | 322.3157 | 252.3154 | 8.1406 | 8.1851 | 13.0238 | 246.2074 | 224.0332 | 159.0737 | 21.7755 | 41.7715 | 238.8609 | 114.0749 | 15.4394 | 314.1134 | 135.6562 | 284.6877 | 102.7328 | 326.9328 | 190.4864 | 275.0011 | 19.7681 | 23.0569 | 316.9173 | 190.4472 | 198.2248 | 28.0389 | 69.5326 | 119.3156 | 222.6391 | 307.7715 | 253.8778 | 15.2772 | 49.514 | 3.6183 | 238.9239 | 31.6289 | 206.6899 | 249.7535 | 354.8577 | 229.515 | 270.7622 | 248.8287 | 80.5395 | 7.3087 | 316.948 | 210.8094 | 224.9595 | 61.8193 | 201.3185 | 257.6876 | 111.4983 | 18.8067 | 224.6892 | 232.8696 | 155.9378 | 36.6204 | 346.5959 | 307.9224 | 5.1318 | 218.6784 | 155.1767 | 122.1377 | 72.9999 | 58.8127 | 350.3538 | 323.356 | 165.6836 | 140.6686 | 161.9499 | 181.6141 | 134.5476 | 27.8715 | 48.5145 | 311.8315 | 2.0722 | 139.2744 | 55.1033 | 255.9668 | 314.8021 | 223.4308 | 67.6541 | 173.9751 | 330.2171 | 239.878 | 76.0815 | 85.8223 | 350.2005 | 219.3827 | 306.2642 | 62.9012 | 335.8881 | 303.5959 | 204.9597 | 166.2307 | 187.9479 | 73.0515 | 156.8962 | 329.091 | 259.5872 | 257.9413 | 195.8777 | 96.4032 | 53.0428 | 302.1279 | 270.5492 | 27.143 | 265.3793 | 33.7855 | 355.9528 | 116.8855 | 260.0999 | 347.6466 | 110.1709 | 204.5731 | 347.4962 | 241.51 | 219.5218 | 111.3529 | 285.2503 | 184.529 | 43.0348 | 1.794 | 153.996 | 250.0569 | 132.8752 | 114.3326 | 42.7305 | 249.2899 | 308.3935 | 136.9616 | 89.613 | 46.2535 | 336.5347 | 70.8061 | 315.059 | 200.446 | 208.9143 | 146.7027 | 359.4975
| 66 | 0 | 27.7095 | 9.8316 | 272.6183 | 229.4204 | 136.3647 | 28.2701 | 25.0804 | 282.1369 | 142.3991 | 170.8563 | 68.3153 | 301.6461 | 325.9452 | 146.9407 | 30.18 | 165.7558 | 285.7234 | 179.3648 | 50.0042 | 46.9291 | 263.2688 | 256.3244 | 130.3445 | 78.7609 | 333.7297 | 273.203 | 193.0943 | 157.3771 | 113.2858 | 132.0597 | 123.0149 | 33.0841 | 123.395 | 227.0869 | 262.4516 | 140.9991 | 352.4001 | 26.5669 | 235.7612 | 221.602 | 302.0567 | 251.6955 | 204.9065 | 34.6639 | 94.5784 | 348.6232 | 235.2095 | 212.4402 | 62.5873 | 339.7475 | 262.121 | 238.2516 | 67.7426 | 84.5829 | 321.1138 | 262.1829 | 355.5028 | 215.9051 | 232.5481 | 103.8967 | 248.4597 | 37.3923 | 187.2287 | 82.9977 | 27.7283 | 30.8578 | 301.3115 | 25.7326 | 190.8791 | 236.3968 | 326.0039 | 122.0442 | 279.492 | 196.8818 | 179.7839 | 196.6383 | 8.8403 | 205.0485 | 230.7143 | 139.8673 | 74.5286 | 266.7658 | 40.4684 | 132.4732 | 74.8785 | 46.2637 | 229.5293 | 228.1464 | 99.4108 | 126.3276 | 334.9049 | 69.2463 | 28.1473 | 257.1252 | 238.3365 | 150.8158 | 213.5345 | 35.8691 | 307.4373 | 186.1337 | 28.3157 | 118.6538 | 61.9946 | 324.7184 | 345.5637 | 309.4118 | 347.9363 | 33.381 | 135.2051 | 214.9763 | 66.4973 | 149.8362 | 223.3094 | 45.1437 | 286.04 | 171.3594 | 138.6528 | 4.3074 | 105.4468 | 33.2295 | 232.9728 | 82.788 | 79.5803 | 315.0617 | 245.0589 | 355.3617 | 159.6264 | 158.1577 | 151.1668 | 304.2951 | 112.1713 | 88.8759 | 254.7621 | 97.7935 | 55.7518 | 110.6676 | 67.2741 | 109.8588 | 275.9028 | 217.9539 | 266.0671 | 214.6123 | 134.1954 | 10.1049 | 315.8975 | 305.8145 | 231.1755 | 186.7408 | 171.4881 | 37.7247 | 13.5672 | 249.9612 | 34.5219 | 145.2627 | 18.7008 | 6.0176 | 175.567 | 256.0962 | 244.4642 | 156.5748 | 162.0162 | 45.4195 | 6.6755 | 229.2141 | 282.1891 | 123.1379 | 184.4979 | 341.9135 | 245.2597 | 50.6199 | 68.112 | 50.2009 | 333.0636 | 308.8285 | 356.4601 | 330.4324 | 170.7344 | 216.0327 | 123.8454 | 359.8754
| 67 | 0 | 225.9347 | 340.007 | 183.9325 | 146.5052 | 102.1485 | 41.0285 | 8.3327 | 300.9094 | 167.424 | 169.2254 | 46.8015 | 309.4783 | 47.8673 | 126.9382 | 37.3145 | 269.6203 | 291.4069 | 182.3254 | 25.9676 | 33.8509 | 309.2756 | 138.3561 | 114.2978 | 77.0271 | 330.3813 | 301.1716 | 284.0497 | 334.3242 | 24.2131 | 169.9573 | 263.9896 | 114.0329 | 129.6363 | 176.9498 | 232.3127 | 160.6324 | 238.4878 | 62.4372 | 239.6801 | 112.4027 | 279.6683 | 142.3743 | 194.9655 | 67.3237 | 90.0537 | 330.8482 | 277.981 | 99.9063 | 183.5389 | 347.3037 | 52.458 | 135.1476 | 130.9817 | 66.427 | 5.7228 | 340.5929 | 43.5285 | 74.1716 | 156.2553 | 297.9775 | 227.6332 | 349.1316 | 156.1172 | 178.8038 | 216.8752 | 59.528 | 35.753 | 354.5303 | 218.1784 | 321.363 | 299.0216 | 225.4082 | 71.0748 | 126.4938 | 189.2952 | 166.5184 | 78.768 | 204.8433 | 314.1031 | 60.2857 | 266.4266 | 307.7481 | 127.3947 | 133.0079 | 12.9568 | 351.6047 | 259.7609 | 206.7749 | 48.0932 | 239.0612 | 334.7069 | 113.5723 | 98.002 | 22.4702 | 145.716 | 161.4134 | 16.3299 | 329.7705 | 316.2233 | 48.2471 | 146.8813 | 183.9296 | 175.473 | 273.1662 | 29.2732 | 75.7902 | 18.8531 | 180.581 | 176.8165 | 236.647 | 90.2295 | 206.5144 | 348.9279 | 121.5448 | 297.9667 | 86.3132 | 45.0847 | 180.2189 | 222.1102 | 248.1641 | 190.3184 | 241.6721 | 215.6712 | 155.6214 | 154.8511 | 69.7884 | 91.1089 | 23.1524 | 327.4655 | 229.0258 | 141.935 | 7.1291 | 357.6003 | 140.5463 | 54.2611 | 220.4307 | 50.4362 | 136.6681 | 304.3347 | 281.3503 | 239.755 | 169.7803 | 115.9326 | 74.8453 | 65.7917 | 3.7808 | 164.4688 | 310.0701 | 151.9191 | 333.4594 | 97.9227 | 255.0277 | 58.6732 | 236.524 | 330.6402 | 304.8743 | 220.2328 | 66.6164 | 358.2967 | 96.4957 | 108.0407 | 47.5442 | 62.0351 | 27.748 | 230.8712 | 133.6309 | 240.8015 | 347.5999 | 270.7386 | 4.894 | 235.6495 | 22.8002 | 183.5876 | 328.7073 | 322.3201 | 42.8951 | 208.9891 | 234.5929 | 72.0031 | 357.2988
| 68 | 0 | 258.612 | 299.2538 | 279.5789 | 192.861 | 127.1063 | 48.9194 | 345.4531 | 294.5553 | 180.7075 | 198.4151 | 44.6111 | 240.9936 | 224.3244 | 143.3831 | 40.8282 | 291.8114 | 307.6395 | 160.1669 | 136.7274 | 6.7592 | 308.3222 | 229.5865 | 114.7491 | 76.5035 | 317.6886 | 210.0746 | 222.4973 | 12.43 | 355.5555 | 217.5135 | 97.1153 | 82.1195 | 216.5796 | 280.0403 | 316.0016 | 176.8671 | 294.1346 | 225.4771 | 253.5015 | 210.4326 | 301.6207 | 206.1786 | 177.6746 | 72.1943 | 45.4806 | 33.6567 | 284.1393 | 100.9043 | 151.5778 | 282.0797 | 315.6475 | 247.9961 | 61.0031 | 87.6025 | 239.158 | 8.5588 | 305.8751 | 117.6062 | 17.7996 | 247.5099 | 111.9107 | 329.8386 | 156.3747 | 307.8149 | 190.3021 | 99.7858 | 223.2531 | 327.2986 | 40.398 | 264.7019 | 10.0225 | 233.9014 | 36.306 | 139.0688 | 239.0861 | 200.8873 | 335.2438 | 179.8854 | 40.3061 | 211.3066 | 90.9417 | 298.7507 | 294.9091 | 195.6053 | 124.2468 | 305.8058 | 260.8834 | 231.438 | 95.9425 | 126.3966 | 12.4752 | 32.0635 | 353.4728 | 225.6534 | 222.516 | 139.314 | 54.746 | 19.0881 | 262.0238 | 353.9992 | 351.0962 | 102.5103 | 134.468 | 235.2705 | 43.3235 | 347.6897 | 310.3977 | 122.228 | 161.2477 | 303.7856 | 11.2086 | 204.8117 | 354.33 | 100.4643 | 315.1133 | 12.8268 | 176.9011 | 182.1045 | 207.533 | 303.1037 | 34.7593 | 336.1817 | 184.16 | 259.2307 | 210.6192 | 50.5246 | 148.4961 | 28.8743 | 287.5724 | 220.9269 | 52.7 | 49.9259 | 344.1586 | 77.2613 | 359.7463 | 152.8275 | 116.5592 | 34.1297 | 295.2938 | 112.6827 | 352.1167 | 159.4886 | 54.0507 | 79.654 | 239.1291 | 319.8083 | 142.9167 | 153.5709 | 176.8343 | 356.5313 | 159.4005 | 24.9659 | 28.6115 | 130.9401 | 160.631 | 336.9798 | 285.9895 | 283.0601 | 315.6439 | 133.9751 | 199.0731 | 84.1116 | 158.6296 | 110.4014 | 280.7649 | 145.6413 | 235.1572 | 315.6293 | 281.1208 | 80.8423 | 299.691 | 118.7114 | 260.3946 | 56.1751 | 15.5215 | 15.4029 | 275.3023 | 119.9495 | 117.6673 | 0.70985
| 69 | 180 | 88.0673 | 167.4501 | 65.7428 | 222.0718 | 149.1987 | 23.5812 | 22.101 | 311.4899 | 265.7172 | 166.5557 | 73.0839 | 259.7759 | 229.1942 | 145.0002 | 31.3729 | 333.6533 | 283.593 | 156.0186 | 40.6293 | 327.3448 | 303.1028 | 214.0405 | 209.5953 | 105.613 | 8.3902 | 68.7343 | 163.5173 | 80.4832 | 13.8572 | 145.5837 | 181.0215 | 42.8646 | 64.1899 | 243.1962 | 183.2482 | 199.0112 | 7.0915 | 14.0921 | 231.193 | 71.9665 | 300.4294 | 262.1775 | 211.1477 | 62.0629 | 47.3305 | 331.8116 | 71.1427 | 95.1886 | 198.2931 | 333.3255 | 308.2281 | 196.4936 | 116.5304 | 112.8831 | 19.1854 | 321.4221 | 188.9397 | 128.4533 | 127.7319 | 310.2198 | 153.6107 | 27.6309 | 301.6825 | 335.7666 | 178.5407 | 203.5746 | 75.208 | 88.1176 | 46.5403 | 316.7327 | 252.3289 | 275.4751 | 49.061 | 356.0664 | 305.5713 | 176.4393 | 265.289 | 267.2238 | 160.7788 | 102.7623 | 312.3463 | 346.671 | 193.1094 | 220.6759 | 98.1609 | 277.6223 | 6.1404 | 192.699 | 65.4322 | 209.074 | 112.2556 | 190.7741 | 305.2633 | 235.9632 | 157.9017 | 138.6961 | 108.9795 | 35.2143 | 19.7225 | 127.7409 | 259.2826 | 138.3366 | 164.7317 | 177.5408 | 74.8711 | 3.5644 | 308.6293 | 172.9552 | 230.6624 | 104.8902 | 57.6275 | 124.1451 | 162.9801 | 93.9991 | 274.6823 | 155.3037 | 57.2063 | 271.9098 | 186.7699 | 170.9234 | 151.6234 | 148.7054 | 331.0656 | 333.5304 | 197.6714 | 210.1706 | 21.5505 | 302.0014 | 102.1828 | 253.6263 | 218.1381 | 150.61 | 125.1657 | 193.4576 | 281.3288 | 220.8221 | 344.7916 | 120.9659 | 193.9097 | 270.8078 | 21.4163 | 291.0056 | 173.3814 | 28.5508 | 318.2067 | 355.4593 | 134.2415 | 293.6272 | 220.6588 | 230.9229 | 102.0351 | 72.2382 | 182.3895 | 2.338 | 313.8857 | 20.9968 | 319.1456 | 75.6194 | 41.2064 | 203.4036 | 149.881 | 155.3661 | 7.4835 | 346.7188 | 254.1818 | 124.118 | 217.4284 | 26.5862 | 246.0408 | 166.4319 | 303.2527 | 36.3077 | 193.9628 | 138.1771 | 15.6225 | 11.7133 | 198.7112 | 183.5256 | 194.2493 | 179.5285
| 70 | 180 | 17.5001 | 14.9497 | 345.829 | 268.2757 | 158.9966 | 32.0721 | 334.1023 | 265.1173 | 195.872 | 200.254 | 136.2285 | 320.3511 | 359.4556 | 192.722 | 32.0168 | 248.895 | 310.2647 | 161.6711 | 88.845 | 53.1489 | 279.7078 | 192.8288 | 117.0025 | 86.7308 | 347.8327 | 239.0893 | 254.312 | 62.3702 | 333.7175 | 172.0247 | 170.5479 | 93.0312 | 247.9352 | 221.9957 | 139.7555 | 198.4982 | 323.1919 | 15.606 | 199.4477 | 207.4172 | 344.7036 | 20.3488 | 231.1248 | 244.8698 | 98.6456 | 318.195 | 11.3462 | 54.6981 | 199.5754 | 310.4357 | 241.9125 | 298.1176 | 131.5258 | 114.2189 | 273.578 | 275.1956 | 29.2769 | 101.2972 | 2.8177 | 170.2417 | 208.4357 | 43.8944 | 217.1533 | 299.7911 | 221.6379 | 143.0325 | 70.2478 | 84.0068 | 111.6292 | 59.3859 | 232.7632 | 232.3882 | 77.3909 | 140.7819 | 8.8071 | 70.3854 | 344.1158 | 10.6856 | 325.6631 | 182.5929 | 272.8537 | 287.571 | 344.5808 | 36.935 | 126.9322 | 269.5245 | 177.3757 | 115.6848 | 45.0767 | 216.9272 | 230.4676 | 327.4319 | 5.2518 | 283.4563 | 275.1422 | 154.8927 | 88.2849 | 98.8769 | 290.1969 | 273.6458 | 343.4479 | 244.2074 | 169.9013 | 216.1719 | 290.6626 | 349.9296 | 308.5408 | 62.8939 | 29.086 | 252.279 | 7.885 | 196.0624 | 110.4194 | 80.3588 | 20.6734 | 334.8995 | 47.515 | 287.3683 | 247.0116 | 203.2467 | 229.0465 | 295.8149 | 70.865 | 297.8352 | 145.9551 | 69.4785 | 93.4024 | 103.9771 | 291.9595 | 296.0422 | 4.2934 | 47.8229 | 358.1837 | 222.8717 | 85.3751 | 170.1951 | 191.525 | 131.988 | 207.1492 | 0.71231 | 32.8214 | 200.6271 | 26.2334 | 48.9367 | 219.0503 | 348.129 | 136.6156 | 272.3958 | 227.3179 | 265.0455 | 228.7512 | 63.8974 | 60.1214 | 144.3571 | 0.69803 | 330.9658 | 243.8009 | 107.8487 | 9.6902 | 316.8837 | 127.845 | 173.7284 | 36.1324 | 220.9407 | 296.5571 | 114.4243 | 198.8837 | 291.1506 | 286.8151 | 96.04 | 345.1222 | 51.8606 | 263.4282 | 9.9367 | 39.7166 | 12.9245 | 239.734 | 115.8844 | 165.9669 | 359.7628
| 71 | 0 | 291.8547 | 55.5647 | 131.0541 | 89.6653 | 131.0765 | 2.456 | 350.2427 | 254.8512 | 213.4227 | 160.5978 | 66.1927 | 303.5293 | 260.5834 | 161.3505 | 98.7226 | 57.9339 | 345.9719 | 108.3401 | 327.3988 | 333.4945 | 282.7004 | 181.9113 | 138.2982 | 83.5016 | 324.8455 | 253.6592 | 272.6344 | 53.193 | 59.567 | 167.8581 | 246.5345 | 70.5044 | 194.6092 | 230.1759 | 215.1716 | 186.1632 | 348.1163 | 48.8566 | 96.2984 | 239.2228 | 327.4709 | 182.0942 | 243.1189 | 156.6264 | 119.7339 | 336.4818 | 356.3809 | 61.0904 | 193.5681 | 277.0279 | 291.1501 | 91.9914 | 128.3582 | 83.5348 | 288.961 | 30.7507 | 245.4412 | 95.6657 | 132.99 | 153.3879 | 170.4994 | 43.1493 | 339.9988 | 284.3099 | 92.4957 | 290.8333 | 38.6496 | 3.0409 | 145.6877 | 137.3445 | 339.2831 | 259.2704 | 93.8995 | 142.6106 | 87.8856 | 56.5295 | 108.0359 | 328.2073 | 232.9262 | 135.5478 | 13.0839 | 54.9067 | 326.8539 | 235.1333 | 52.9098 | 268.3117 | 271.913 | 179.8459 | 71.4181 | 267.4409 | 341.5573 | 123.968 | 359.7621 | 123.6688 | 18.5928 | 141.0322 | 15.0194 | 335.2737 | 209.4106 | 253.0927 | 125.2002 | 225.4244 | 181.5176 | 160.2715 | 295.4295 | 3.2247 | 11.3494 | 358.9175 | 301.1646 | 257.6233 | 196.0303 | 167.0687 | 81.5563 | 95.6451 | 300.2819 | 219.2294 | 158.6252 | 335.7315 | 244.7507 | 265.866 | 113.3394 | 329.7017 | 96.3784 | 241.1689 | 303.5089 | 159.1106 | 76.9497 | 115.5008 | 109.2579 | 247.8538 | 24.5279 | 76.1397 | 287.9021 | 167.6037 | 23.1544 | 292.2163 | 85.6505 | 116.7645 | 32.6429 | 25.899 | 190.2705 | 281.862 | 151.5511 | 81.5226 | 300.6781 | 36.1936 | 275.768 | 212.1267 | 115.5666 | 342.6682 | 248.2522 | 73.2456 | 239.7437 | 125.5528 | 259.625 | 30.5728 | 281.5426 | 222.3723 | 157.391 | 169.4763 | 136.6407 | 86.8036 | 113.3226 | 258.3341 | 335.6781 | 126.9073 | 9.8827 | 346.4606 | 243.5033 | 218.5581 | 219.8029 | 34.0052 | 260.8396 | 343.4166 | 102.051 | 61.3533 | 221.3816 | 304.9326 | 134.6145 | 180.7787
| 72 | 0 | 284.63 | 288.8648 | 135.903 | 148.0767 | 104.9605 | 15.0309 | 349.2655 | 261.8204 | 191.212 | 162.0849 | 33.7611 | 319.5388 | 250.5448 | 196.6163 | 45.7146 | 57.0828 | 18.0061 | 213.902 | 16.564 | 123.4195 | 294.1206 | 185.6567 | 82.0856 | 76.5441 | 308.2566 | 240.2499 | 227.0797 | 44.8534 | 22.9441 | 90.8549 | 257.7599 | 129.4949 | 258.9776 | 237.4935 | 193.0244 | 79.9162 | 286.3549 | 338.6494 | 244.1071 | 260.9585 | 23.5491 | 18.4213 | 164.05 | 93.3423 | 162.5776 | 334.3108 | 163.1595 | 203.3142 | 248.3541 | 299.6802 | 297.2015 | 207.1944 | 212.1126 | 100.5359 | 279.7391 | 283.4812 | 9.5097 | 13.0269 | 66.5362 | 178.118 | 166.7042 | 15.4984 | 264.8817 | 342.648 | 119.0685 | 186.2482 | 119.9934 | 291.5914 | 246.4422 | 190.9875 | 41.999 | 215.668 | 104.6141 | 177.2036 | 184.2423 | 131.5906 | 1.0637 | 345.5197 | 103.4425 | 280.2553 | 18.0917 | 307.4104 | 274.0207 | 294.4995 | 96.2579 | 246.6797 | 174.6476 | 203.7808 | 104.6165 | 31.0914 | 335.5137 | 161.5899 | 23.3595 | 294.8719 | 244.8472 | 220.2537 | 176.2944 | 285.6555 | 277.559 | 6.3932 | 103.0591 | 123.3636 | 154.8135 | 228.3861 | 172.0355 | 4.3467 | 0.28691 | 14.3987 | 44.8545 | 70.4684 | 357.1785 | 144.4783 | 186.3355 | 85.3981 | 30.7516 | 306.2582 | 262.6784 | 236.219 | 273.1744 | 63.1369 | 225.9323 | 260.208 | 140.5385 | 274.6451 | 28.8735 | 249.5212 | 137.4973 | 114.2248 | 94.7263 | 2.29 | 64.3261 | 193.598 | 321.8235 | 243.4137 | 296.4751 | 137.5329 | 122.8822 | 335.3889 | 237.5344 | 167.8803 | 272.9487 | 119.0632 | 74.9087 | 56.5184 | 271.7114 | 109.6419 | 276.1169 | 232.9858 | 241.0882 | 153.8714 | 207.5433 | 176.9381 | 24.5568 | 93.4452 | 29.9581 | 353.4923 | 212.6332 | 250.6385 | 161.0954 | 172.3313 | 320.3796 | 141.056 | 104.149 | 284.4418 | 251.3216 | 203.826 | 227.9926 | 292.6284 | 260.8261 | 196.8432 | 110.5339 | 62.2287 | 8.9616 | 15.5047 | 300.4568 | 29.6113 | 223.4586 | 2.2236 | 160.6534 | 181.1309
| 73 | 180 | 87.429 | 267.7002 | 145.9292 | 309.0706 | 114.0246 | 16.3875 | 1.4193 | 281.5688 | 251.1627 | 195.5798 | 63.9666 | 305.7228 | 343.0366 | 129.3986 | 67.8474 | 32.5696 | 316.0484 | 170.0858 | 15.219 | 319.3065 | 302.6766 | 183.641 | 98.6382 | 73.2946 | 313.7344 | 277.4584 | 263.2125 | 90.316 | 341.8428 | 249.1611 | 348.7575 | 107.5977 | 213.468 | 252.0625 | 187.5351 | 96.8588 | 9.8324 | 108.7273 | 260.6653 | 224.1085 | 1.5609 | 27.5082 | 167.8242 | 256.5191 | 274.1715 | 57.0918 | 237.4127 | 116.9022 | 103.7124 | 250.2898 | 282.3341 | 116.6244 | 97.6269 | 39.4188 | 285.1605 | 0.50707 | 221.13 | 146.2139 | 90.6487 | 116.3928 | 203.7849 | 12.4914 | 246.5981 | 276.6592 | 192.1534 | 93.0339 | 325.6994 | 5.1969 | 273.9357 | 262.3427 | 52.4446 | 240.969 | 129.1979 | 207.7254 | 86.5648 | 235.8644 | 22.3712 | 277.7367 | 206.197 | 221.1158 | 147.2708 | 9.5285 | 50.1458 | 300.0459 | 41.2636 | 267.0027 | 353.7019 | 190.5654 | 96.5433 | 15.8156 | 346.6211 | 271.3775 | 327.0142 | 271.9569 | 88.7102 | 170.6881 | 299.9542 | 328.9725 | 222.8317 | 60.832 | 149.959 | 1.6295 | 268.7417 | 262.3619 | 55.4581 | 60.1924 | 28.7717 | 274.5769 | 70.296 | 221.9825 | 210.9878 | 144.1676 | 118.6968 | 94.3077 | 330.7174 | 305.6231 | 131.5985 | 345.6049 | 237.3095 | 15.0508 | 207.7526 | 32.1722 | 313.3567 | 319.5968 | 353.0937 | 106.2375 | 359.898 | 145.5645 | 246.886 | 206.847 | 218.8672 | 163.6453 | 285.3211 | 193.7815 | 258.1484 | 132.7774 | 168.1889 | 75.4049 | 239.8957 | 26.4731 | 249.4319 | 28.823 | 238.9908 | 89.1339 | 332.9825 | 119.2299 | 229.1828 | 272.6419 | 224.1739 | 220.6588 | 159.7855 | 345.1619 | 340.4501 | 88.1514 | 341.8638 | 19.4833 | 267.4551 | 129.9122 | 305.2583 | 281.8818 | 81.0578 | 114.6012 | 106.607 | 235.242 | 270.2848 | 126.7624 | 149.5232 | 308.3215 | 261.2271 | 116.5117 | 9.6137 | 29.7242 | 318.3259 | 63.0774 | 319.1394 | 17.6697 | 218.8504 | 175.7076 | 132.7084 | 182.4509
| 74 | 180 | 38.7479 | 13.3046 | 79.4655 | 231.0927 | 148.2802 | 72.2621 | 12.973 | 333.8924 | 259.7391 | 178.7578 | 31.8442 | 284.5694 | 291.2995 | 158.0176 | 57.635 | 249.0434 | 263.4171 | 196.4488 | 131.2168 | 346.7056 | 292.2609 | 221.0606 | 132.7572 | 82.3601 | 304.5075 | 278.9459 | 220.0878 | 71.6018 | 198.3406 | 146.8812 | 117.7398 | 72.9767 | 226.0322 | 291.9272 | 207.0253 | 172.1824 | 353.7732 | 293.9051 | 209.4442 | 259.0672 | 70.9066 | 54.1491 | 289.1318 | 183.0894 | 297.8786 | 113.111 | 249.4762 | 169.2092 | 192.7887 | 261.4905 | 267.5265 | 145.9492 | 73.0557 | 105.925 | 279.3293 | 304.8283 | 207.505 | 88.6222 | 318.587 | 154.7498 | 222.5826 | 26.4544 | 105.9123 | 271.411 | 170.909 | 87.2253 | 65.7893 | 16.905 | 174.3284 | 172.7796 | 304.2237 | 272.2025 | 105.3205 | 224.3372 | 29.7239 | 16.8786 | 328.0405 | 235.2558 | 230.0706 | 171.4567 | 101.1249 | 345.3201 | 34.6924 | 229.7394 | 74.7526 | 252.7067 | 340.8435 | 195.0926 | 44.6085 | 252.8561 | 318.0389 | 187.2158 | 355.1294 | 325.48 | 240.496 | 136.013 | 223.9767 | 69.678 | 299.4767 | 252.1281 | 156.5501 | 308.5971 | 215.924 | 229.4633 | 35.0687 | 351.0583 | 8.13 | 350.1507 | 220.9642 | 217.5876 | 175.3733 | 147.5514 | 101.9349 | 52.9928 | 304.8388 | 336.7574 | 139.3182 | 233.6554 | 239.9268 | 286.1371 | 29.7149 | 30.1078 | 84.0717 | 282.1015 | 134.7389 | 124.357 | 151.6951 | 342.6175 | 356.8299 | 276.6252 | 202.7666 | 254.7826 | 308.4306 | 230.9765 | 47.9714 | 7.7988 | 252.0231 | 111.5276 | 289.2761 | 108.9595 | 93.6142 | 106.3042 | 203.4644 | 291.0969 | 119.9379 | 335.796 | 225.2914 | 117.2326 | 189.8676 | 212.7219 | 83.0608 | 96.9832 | 14.2442 | 10.9418 | 111.1406 | 248.5244 | 235.8728 | 160.5245 | 106.8369 | 76.3537 | 140.7644 | 158.2981 | 53.5868 | 285.7426 | 346.9993 | 251.4026 | 103.6115 | 234.4518 | 275.7304 | 68.4264 | 35.0356 | 62.3617 | 348.6525 | 41.4402 | 251.6372 | 45.0097 | 220.2726 | 344.818 | 140.0386 | 359.6916
| 75 | 180 | 6.2569 | 278.3803 | 232.058 | 247.9354 | 111.2893 | 53.3351 | 31.1727 | 268.4336 | 256.7247 | 133.5046 | 29.5533 | 327.9885 | 236.0776 | 189.4858 | 50.8004 | 70.7867 | 279.1483 | 201.6475 | 18.1831 | 47.232 | 306.501 | 199.8557 | 166.1458 | 104.0163 | 286.2699 | 223.5149 | 224.4061 | 112.8642 | 354.5049 | 49.6562 | 10.2937 | 83.5109 | 268.9086 | 325.6134 | 238.109 | 210.4987 | 111.0236 | 135.9365 | 318.0993 | 57.5325 | 56.4118 | 78.1061 | 240.3158 | 56.4118 | 340.3282 | 319.2562 | 139.3124 | 242.2571 | 230.0071 | 313.2159 | 224.1793 | 133.9559 | 4.5106 | 78.2073 | 301.4085 | 255.4657 | 148.8209 | 16.8087 | 173.3229 | 107.3417 | 190.0268 | 67.9993 | 355.7107 | 249.1097 | 107.9719 | 356.9528 | 209.48 | 64.0059 | 164.8054 | 280.9313 | 305.281 | 185.6851 | 105.3302 | 126.8915 | 4.9215 | 95.5486 | 316.0282 | 247.3945 | 233.5294 | 240.1178 | 19.3706 | 16.6365 | 140.4135 | 323.9026 | 37.1344 | 289.8267 | 259.5044 | 214.0496 | 87.2983 | 239.6209 | 34.8383 | 167.2909 | 14.6428 | 3.7108 | 142.8478 | 169.7977 | 22.8163 | 321.9594 | 312.9108 | 329.0484 | 216.3259 | 214.5985 | 104.2524 | 144.4901 | 11.1395 | 356.0501 | 0.98398 | 233.1418 | 25.2422 | 224.5907 | 121.5941 | 208.4126 | 132.7953 | 67.7492 | 284.9432 | 295.0941 | 111.8473 | 314.8706 | 235.7472 | 75.6901 | 169.5526 | 314.2771 | 288.1208 | 120.1803 | 161.3175 | 130.5945 | 29.5669 | 135.4217 | 32.8617 | 245.1395 | 87.165 | 175.0298 | 339.7263 | 169.7581 | 306.9817 | 222.8906 | 359.9748 | 78.868 | 351.0116 | 273.8206 | 23.6405 | 177.0383 | 28.6217 | 25.1652 | 232.6297 | 162.0705 | 50.8673 | 306.4992 | 122.1808 | 236.0525 | 102.4785 | 95.7767 | 311.1951 | 332.1841 | 195.2807 | 275.2122 | 221.7623 | 142.659 | 119.7493 | 275.7615 | 143.5978 | 185.7487 | 109.598 | 104.4657 | 298.5876 | 226.5161 | 287.2395 | 295.414 | 274.0399 | 134.4256 | 329.2304 | 70.2591 | 152.694 | 77.6156 | 298.6811 | 45.4415 | 217.686 | 135.0559 | 150.5058 | 359.7777
| 76 | 0 | 308.1837 | 310.8763 | 208.1619 | 302.3643 | 130.982 | 28.6712 | 305.9708 | 269.0867 | 230.5593 | 156.6647 | 60.0373 | 101.5755 | 274.7531 | 205.9968 | 108.8429 | 317.5512 | 300.62 | 165.7259 | 148.6338 | 74.4652 | 13.1559 | 138.5873 | 41.4981 | 113.6692 | 266.1562 | 206.1165 | 207.1786 | 120.3573 | 317.213 | 136.278 | 159.572 | 78.1807 | 37.5489 | 18.2482 | 281.2649 | 122.6108 | 305.8058 | 300.4678 | 335.3677 | 250.4355 | 11.4658 | 63.1563 | 251.3056 | 233.0379 | 346.959 | 304.3801 | 318.8568 | 203.0137 | 274.2243 | 260.9062 | 265.8891 | 41.173 | 297.8406 | 168.997 | 289.2192 | 354.1075 | 233.1662 | 110.5129 | 205.9832 | 137.3023 | 157.1731 | 37.3584 | 65.0309 | 284.3642 | 157.289 | 20.8472 | 105.0448 | 327.8334 | 144.2048 | 148.394 | 144.9976 | 239.7338 | 313.407 | 139.3495 | 58.4633 | 94.3963 | 234.8856 | 243.0876 | 229.7984 | 203.8563 | 101.4461 | 309.2994 | 140.0845 | 50.6505 | 67.2116 | 268.8377 | 355.3018 | 249.925 | 97.6156 | 225.2905 | 69.5848 | 242.514 | 352.2634 | 256.3687 | 242.7998 | 162.9964 | 136.6528 | 68.4214 | 299.5741 | 268.8225 | 117.3984 | 223.839 | 38.7961 | 127.3128 | 26.0998 | 352.7981 | 353.1907 | 320.3472 | 306.6369 | 200.4494 | 165.204 | 248.1442 | 99.7989 | 87.3836 | 1.7495 | 46.6861 | 200.81 | 330.5256 | 219.2813 | 150.6566 | 45.6792 | 217.9612 | 53.2763 | 298.8858 | 62.9796 | 58.0578 | 143.4821 | 320.0772 | 330.954 | 237.0151 | 246.2032 | 156.6823 | 272.9362 | 332.0294 | 351.4902 | 134.3405 | 181.5872 | 114.4983 | 359.3129 | 69.2415 | 55.1209 | 248.1337 | 357.6873 | 80.7995 | 293.4159 | 12.7243 | 244.8059 | 213.7511 | 188.7294 | 173.1138 | 183.3574 | 77.8364 | 33.6373 | 343.7802 | 197.1893 | 194.3507 | 252.767 | 16.2378 | 202.617 | 325.6548 | 156.9915 | 216.4916 | 34.2274 | 219.2779 | 282.3643 | 178.5306 | 4.2003 | 280.1947 | 276.5542 | 156.8088 | 47.6468 | 18.0307 | 285.7635 | 146.4157 | 352.4716 | 5.364 | 240.4726 | 136.4609 | 135.8528 | 358.9666
| 77 | 0 | 272.6625 | 238.0065 | 270.2629 | 340.4628 | 119.7096 | 81.9235 | 347.9517 | 260.2239 | 230.1217 | 188.2084 | 39.9111 | 307.8767 | 282.1288 | 211.9943 | 98.0751 | 86.1242 | 52.8303 | 148.5598 | 10.2646 | 15.737 | 337.9466 | 200.453 | 107.1044 | 66.5832 | 308.0774 | 255.3709 | 225.6809 | 121.6635 | 221.2646 | 312.2109 | 86.3068 | 66.3261 | 155.6057 | 220.8046 | 230.2481 | 120.9013 | 296.0781 | 160.323 | 16.7311 | 259.0474 | 234.0011 | 90.8593 | 311.3665 | 227.3045 | 317.137 | 2.6245 | 332.5969 | 161.8573 | 248.7411 | 236.6204 | 299.2004 | 55.2364 | 95.1201 | 57.1327 | 282.8567 | 306.3299 | 252.3347 | 104.3094 | 155.5352 | 143.1308 | 143.3583 | 18.7906 | 115.7972 | 305.1001 | 183.3358 | 34.1822 | 122.4768 | 130.3552 | 180.6683 | 342.5399 | 60.6306 | 6.3316 | 118.9168 | 140.1472 | 17.4792 | 143.3761 | 97.4004 | 286.8445 | 188.4972 | 241.7825 | 141.0003 | 16.0314 | 168.9589 | 3.1001 | 52.8797 | 349.1636 | 291.9201 | 250.3618 | 81.2303 | 245.7488 | 0.038538 | 215.3273 | 302.7957 | 86.4092 | 175.0241 | 184.3875 | 275.2917 | 165.0247 | 276.3262 | 15.2298 | 155.4949 | 166.1101 | 198.3405 | 122.4443 | 52.9011 | 20.7204 | 353.6593 | 197.2645 | 42.2138 | 192.5824 | 169.5807 | 106.3061 | 70.95 | 101.7074 | 313.0823 | 129.5078 | 237.7891 | 326.0323 | 60.889 | 118.69 | 187.2567 | 2.4621 | 71.9901 | 91.0756 | 53.5933 | 234.3243 | 15.2663 | 329.5882 | 340.6358 | 255.0184 | 199.4127 | 172.0153 | 276.9671 | 107.1374 | 37.6414 | 140.9139 | 183.7766 | 183.7769 | 330.8328 | 51.2527 | 182.4738 | 205.5278 | 121.3845 | 54.8516 | 313.8167 | 115.8726 | 202.9717 | 303.0746 | 119.826 | 38.2693 | 246.855 | 95.0837 | 350.4916 | 303.911 | 221.0859 | 13.5428 | 211.9665 | 109.4783 | 150.8603 | 14.2324 | 133.7778 | 29.7835 | 40.8318 | 153.0604 | 275.7351 | 203.1047 | 266.4426 | 247.0699 | 348.0235 | 105.7524 | 53.2066 | 41.624 | 297.5034 | 80.4532 | 333.1719 | 323.922 | 233.4347 | 298.3981 | 153.5247 | 179.4862
| 78 | 180 | 319.1638 | 345.2415 | 226.799 | 253.9124 | 131.6542 | 44.8661 | 332.7672 | 276.7351 | 193.9104 | 163.8575 | 59.6931 | 275.2235 | 299.3716 | 204.5495 | 12.0541 | 125.086 | 109.9148 | 186.0838 | 33.0575 | 30.6041 | 329.8927 | 199.3398 | 119.6753 | 59.7435 | 325.1138 | 266.3473 | 221.0341 | 177.2055 | 278.6005 | 105.0295 | 141.1396 | 44.2612 | 300.4488 | 286.4101 | 180.0833 | 80.7248 | 348.2773 | 254.5211 | 265.4126 | 194.6375 | 115.1097 | 100.2314 | 306.971 | 315.6094 | 36.7909 | 26.994 | 138.1894 | 202.8311 | 278.6781 | 335.9641 | 257.1866 | 114.9825 | 174.3025 | 53.9729 | 308.7897 | 243.7818 | 50.8664 | 148.358 | 22.9418 | 168.9899 | 119.0704 | 21.2965 | 257.5007 | 212.4799 | 68.2793 | 101.0648 | 129.1246 | 239.7284 | 231.4571 | 309.486 | 98.1883 | 9.105 | 13.5941 | 112.4133 | 46.5275 | 169.6538 | 3.6348 | 320.9994 | 321.157 | 193.683 | 151.1766 | 302.963 | 126.1359 | 346.1885 | 88.9558 | 274.7364 | 299.5265 | 206.4168 | 76.3027 | 205.0517 | 15.7375 | 168.1906 | 318.5915 | 339.1881 | 179.3887 | 226.2871 | 245.1667 | 346.4051 | 272.3436 | 335.481 | 116.3579 | 94.9428 | 99.3438 | 342.0728 | 65.5621 | 15.4263 | 17.2761 | 259.9759 | 289.9104 | 31.8536 | 129.5402 | 157.0895 | 181.4598 | 71.0975 | 261.0246 | 95.0112 | 125.2023 | 313.4095 | 331.011 | 98.5436 | 171.0482 | 187.7404 | 181.0046 | 302.4725 | 140.3372 | 283.1353 | 205.6367 | 206.7228 | 83.7294 | 58.0215 | 127.8878 | 231.0838 | 254.0742 | 348.7288 | 87.8828 | 145.1667 | 224.4499 | 239.2002 | 269.7108 | 154.9667 | 86.6367 | 184.256 | 12.9428 | 13.2553 | 189.0823 | 33.5759 | 319.5672 | 342.8983 | 216.4199 | 221.2497 | 27.909 | 138.8109 | 198.8145 | 215.3805 | 134.7583 | 313.1737 | 320.8453 | 174.635 | 10.2213 | 121.2521 | 103.0527 | 152.8868 | 235.19 | 207.8917 | 11.6934 | 154.0398 | 301.496 | 244.1401 | 320.743 | 141.1443 | 67.4909 | 5.5735 | 313.4386 | 205.5443 | 353.5217 | 21.2243 | 208.2573 | 0.26985 | 104.7094 | 0.23923
| 79 | 0 | 324.3955 | 341.847 | 307.7078 | 244.3785 | 160.022 | 51.525 | 353.9045 | 282.0946 | 224.4035 | 187.803 | 59.396 | 23.4267 | 325.6303 | 210.7016 | 54.8212 | 109.7615 | 330.3269 | 94.0391 | 216.0507 | 294.4118 | 317.2071 | 150.5432 | 177.1097 | 73.277 | 339.1291 | 237.3746 | 222.645 | 170.3185 | 142.3881 | 111.2706 | 85.3533 | 56.8317 | 275.2259 | 313.2077 | 333.8215 | 132.3638 | 29.5152 | 300.1344 | 292.7038 | 244.3403 | 106.8491 | 118.6445 | 203.0415 | 335.3383 | 302.6156 | 3.7678 | 267.8828 | 187.3387 | 119.0397 | 285.2119 | 34.8954 | 37.2196 | 128.6185 | 41.3349 | 280.2712 | 336.4113 | 189.7501 | 151.2293 | 100.9661 | 130.9201 | 217.6768 | 13.2919 | 314.7036 | 265.8749 | 171.4008 | 41.6294 | 151.5636 | 227.3893 | 202.1226 | 325.7476 | 159.7398 | 76.7287 | 94.4634 | 42.3755 | 19.8075 | 60.6187 | 63.4715 | 300.1687 | 327.499 | 209.8688 | 180.4261 | 290.7924 | 69.8676 | 241.5546 | 24.4561 | 275.0018 | 308.2095 | 228.8385 | 163.1151 | 201.0057 | 33.5384 | 140.9442 | 355.4893 | 109.1636 | 338.396 | 131.7914 | 58.7967 | 2.4388 | 311.4877 | 339.1301 | 136.0132 | 188.6428 | 251.7139 | 286.9732 | 60.2799 | 106.0043 | 348.4789 | 48.0808 | 219.1431 | 231.1175 | 195.583 | 144.3391 | 102.697 | 63.665 | 325.8701 | 96.8405 | 25.4037 | 315.9074 | 236.8579 | 235.5007 | 177.531 | 11.2994 | 91.5217 | 344.4891 | 146.3824 | 263.1755 | 221.5176 | 256.0573 | 62.3957 | 289.4565 | 191.4004 | 225.3231 | 43.3081 | 152.6152 | 352.075 | 224.0638 | 125.3653 | 286.8536 | 281.218 | 353.5933 | 105.4087 | 126.7944 | 184.3985 | 350.0576 | 263.6985 | 357.0328 | 175.9953 | 318.9797 | 139.9269 | 333.5984 | 130.2102 | 193.9812 | 305.5484 | 18.5727 | 25.8184 | 273.2502 | 113.5714 | 201.4601 | 246.4286 | 310.6971 | 87.5089 | 243.5434 | 354.2154 | 193.4396 | 328.239 | 171.7932 | 44.4854 | 247.7174 | 284.2294 | 102.9442 | 120.3338 | 11.9672 | 273.6612 | 134.0454 | 25.1325 | 341.8145 | 243.4683 | 232.4181 | 103.7872 | 359.7918
| 80 | 0 | 280.4949 | 66.6362 | 215.4971 | 227.5848 | 86.6356 | 62.2962 | 34.2736 | 233.2312 | 159.5204 | 158.5544 | 48.6141 | 344.3549 | 254.2979 | 180.622 | 9.4961 | 32.6452 | 228.1907 | 223.2245 | 74.7458 | 55.7043 | 334.782 | 123.1992 | 332.2961 | 116.9736 | 332.6003 | 249.831 | 182.5887 | 60.3159 | 145.1013 | 321.8671 | 27.4435 | 126.3239 | 72.6287 | 45.105 | 148.2932 | 293.8432 | 24.0808 | 275.558 | 229.6293 | 203.0656 | 138.0868 | 89.3277 | 261.8262 | 72.1815 | 339.5216 | 11.7679 | 246.6437 | 171.3875 | 203.0834 | 277.5395 | 268.98 | 141.9634 | 103.4437 | 108.525 | 265.7837 | 325.7682 | 322.6505 | 185.8285 | 1.2298 | 243.7226 | 212.0916 | 36.392 | 333.404 | 255.5591 | 191.6244 | 63.3812 | 46.6314 | 246.738 | 138.0302 | 238.4933 | 129.1762 | 270.5091 | 107.0937 | 131.8281 | 82.2622 | 90.2029 | 61.461 | 357.9467 | 292.0921 | 241.5091 | 153.2233 | 177.3978 | 45.6326 | 212.7965 | 56.8573 | 243.3863 | 260.1651 | 163.8145 | 70.5855 | 83.3011 | 347.1646 | 188.1335 | 10.3928 | 147.9054 | 130.1024 | 166.4952 | 160.3606 | 70.3091 | 250.3473 | 332.3897 | 278.4527 | 162.0139 | 110.7653 | 220.4679 | 91.7482 | 72.4867 | 357.9144 | 18.2703 | 308.939 | 275.817 | 192.3009 | 159.9517 | 56.082 | 99.3473 | 11.2051 | 34.693 | 231.6827 | 81.9977 | 156.1725 | 181.6628 | 91.3509 | 263.4558 | 111.9104 | 314.1763 | 110.4765 | 307.9671 | 272.4865 | 9.4795 | 351.6557 | 196.0426 | 157.451 | 257.2941 | 11.6244 | 8.2686 | 31.2761 | 116.7619 | 261.3112 | 339.5509 | 296.7809 | 134.9014 | 44.006 | 19.9807 | 127.4719 | 312.9291 | 197.3904 | 350.3226 | 169.8034 | 0.75566 | 305.0234 | 225.9511 | 151.1595 | 133.0689 | 10.548 | 262.9646 | 103.191 | 151.3353 | 216.8502 | 267.5869 | 54.4485 | 46.5681 | 337.444 | 171.7867 | 179.131 | 204.6515 | 281.1834 | 128.8623 | 257.0618 | 344.7645 | 284.947 | 146.1298 | 345.7651 | 276.5487 | 4.8761 | 328.3353 | 255.2504 | 44.5276 | 274.1644 | 71.3845 | 64.3278 | 0.2107
| 81 | 0 | 216.9625 | 316.4678 | 276.9414 | 203.3637 | 111.4603 | 46.3407 | 2.0309 | 247.2923 | 243.6435 | 190.0017 | 45.6419 | 331.4184 | 263.5194 | 179.0024 | 25.8753 | 57.3101 | 27.0647 | 180.1573 | 298.2997 | 28.9346 | 341.6701 | 165.657 | 203.4299 | 70.7207 | 312.7893 | 190.8218 | 162.0267 | 101.9339 | 154.268 | 18.7298 | 342.4809 | 127.2379 | 77.1627 | 261.1392 | 225.8481 | 152.7978 | 25.3245 | 211.5725 | 264.8465 | 270.9558 | 337.4856 | 194.7157 | 350.5398 | 259.2758 | 77.9267 | 21.1987 | 55.9433 | 123.434 | 248.9641 | 349.8341 | 266.8236 | 49.4138 | 162.1853 | 42.8487 | 287.7183 | 226.0869 | 176.6491 | 60.9458 | 33.4768 | 98.4265 | 223.5432 | 31.5404 | 208.157 | 247.6261 | 168.7449 | 87.4687 | 76.6738 | 129.1498 | 98.9543 | 25.2172 | 336.5561 | 290.5587 | 262.8929 | 60.2744 | 210.3876 | 216.1943 | 216.0309 | 243.3125 | 227.5018 | 206.3077 | 9.2878 | 61.777 | 41.3672 | 317.2337 | 83.6315 | 285.0448 | 322.0956 | 182.6184 | 72.7372 | 342.8848 | 15.3236 | 181.4816 | 2.6941 | 161.6553 | 336.7644 | 144.9359 | 243.4945 | 205.7908 | 330.5536 | 355.585 | 220.9908 | 288.0366 | 245.1319 | 226.743 | 116.2345 | 32.2596 | 341.0534 | 336.7418 | 275.5172 | 143.211 | 189.6576 | 108.8795 | 84.2686 | 60.0064 | 333.5452 | 109.4815 | 272.5133 | 303.7206 | 108.5815 | 45.2042 | 168.7675 | 61.4645 | 330.0894 | 351.993 | 238.2667 | 227.4525 | 226.4757 | 275.8165 | 11.5244 | 71.7019 | 198.2663 | 100.0436 | 307.4809 | 209.2829 | 328.6502 | 224.258 | 267.1285 | 59.774 | 66.3145 | 43.1363 | 153.2599 | 196.1158 | 254.8384 | 71.0979 | 61.4789 | 79.8339 | 94.7412 | 316.929 | 243.563 | 208.8445 | 179.7301 | 113.5019 | 195.6276 | 5.928 | 45.1808 | 198.8477 | 239.4603 | 187.23 | 82.0715 | 328.0339 | 344.5245 | 204.2422 | 247.0677 | 121.2561 | 309.6803 | 7.6682 | 286.0969 | 330.4676 | 240.0531 | 151.3842 | 294.1212 | 26.8992 | 260.1741 | 240.5199 | 357.0525 | 21.351 | 252.616 | 201.9151 | 103.0307 | 180.0345
| 82 | 180 | 226.7925 | 83.0794 | 288.8769 | 87.9859 | 126.8914 | 132.1706 | 12.7259 | 266.5178 | 274.3992 | 174.715 | 54.3599 | 270.8716 | 44.8711 | 147.6387 | 95.0389 | 15.8795 | 282.733 | 177.2866 | 124.8315 | 132.4428 | 329.9825 | 197.9199 | 86.8278 | 65.232 | 355.9746 | 226.5946 | 236.7301 | 95.483 | 105.6382 | 320.2166 | 131.1193 | 95.9032 | 187.5132 | 254.5658 | 155.3807 | 205.5898 | 324.5847 | 241.3917 | 230.6074 | 218.5179 | 181.7344 | 63.7911 | 103.4252 | 305.0131 | 30.4621 | 53.0005 | 297.6336 | 89.9047 | 272.7868 | 246.3529 | 186.5313 | 202.4351 | 133.3171 | 133.8359 | 277.509 | 4.6792 | 198.0446 | 130.9591 | 0.30418 | 178.8599 | 63.8659 | 80.5413 | 148.8111 | 326.0921 | 285.1198 | 34.6427 | 68.6067 | 197.0022 | 39.8291 | 150.9393 | 156.8683 | 253.1108 | 122.4165 | 91.0754 | 79.5126 | 39.1161 | 238.0722 | 25.8515 | 310.608 | 212.6823 | 75.5784 | 359.6838 | 251.6499 | 263.2282 | 94.1534 | 288.1293 | 293.9288 | 220.794 | 343.7461 | 199.0989 | 52.4543 | 193.1636 | 18.7518 | 266.1275 | 297.0163 | 148.3159 | 67.8736 | 126.1122 | 314.8697 | 253.2812 | 266.1972 | 287.153 | 329.4252 | 156.0121 | 155.6325 | 12.9732 | 342.1933 | 310.246 | 341.8463 | 352.0539 | 218.519 | 65.9975 | 96.2865 | 37.7973 | 356.828 | 12.4602 | 231.2103 | 23.7799 | 217.0099 | 214.0373 | 106.1184 | 56.7779 | 147.6147 | 354.9148 | 250.2642 | 323.5353 | 189.0567 | 195.0398 | 347.6157 | 19.2725 | 45.0377 | 149.0062 | 82.4871 | 277.7084 | 18.9326 | 229.9223 | 248.6762 | 288.2608 | 293.7613 | 117.3637 | 131.8957 | 273.8992 | 269.7128 | 3.6107 | 279.5318 | 71.1328 | 55.8341 | 327.1767 | 276.5301 | 224.3727 | 159.5666 | 80.7272 | 66.3213 | 316.7139 | 359.5884 | 334.3424 | 287.932 | 165.4541 | 98.5423 | 8.4322 | 25.0117 | 205.6018 | 170.8954 | 129.5523 | 18.6685 | 3.3862 | 238.6025 | 318.4521 | 249.6233 | 120.3987 | 93.3567 | 11.8419 | 268.8057 | 206.776 | 18.0026 | 0.39918 | 328.7052 | 165.3747 | 52.8339 | 359.914
| 83 | 180 | 231.3599 | 228.8028 | 328.6022 | 213.5473 | 174.9173 | 355.3283 | 8.0318 | 273.4503 | 278.4384 | 191.9764 | 45.3914 | 8.4402 | 150.9948 | 161.2789 | 101.3665 | 352.5188 | 309.0737 | 214.4865 | 145.8942 | 83.0344 | 326.4572 | 181.5074 | 168.3044 | 98.5292 | 262.0095 | 310.5023 | 220.4978 | 116.7516 | 20.0144 | 51.822 | 261.4161 | 109.969 | 228.643 | 193.2199 | 238.8454 | 68.582 | 31.7876 | 23.2482 | 281.9093 | 306.0402 | 80.1108 | 75.5848 | 5.9895 | 239.1137 | 228.1612 | 356.1658 | 335.5259 | 113.7276 | 258.6705 | 313.4762 | 213.0106 | 97.915 | 104.8095 | 114.6905 | 338.167 | 331.9764 | 33.8218 | 134.1678 | 26.58 | 191.0688 | 178.7615 | 350.0206 | 26.0795 | 234.4813 | 266.4968 | 220.3102 | 21.6127 | 103.0452 | 132.4086 | 293.0508 | 310.2919 | 260.6417 | 118.9375 | 188.0005 | 358.8647 | 61.0393 | 344.3295 | 288.5761 | 268.0691 | 236.9908 | 105.1212 | 153.3041 | 243.4032 | 291.3025 | 336.8549 | 194.8963 | 335.8488 | 158.4868 | 350.4882 | 341.0986 | 32.2547 | 213.0327 | 345.8226 | 100.2472 | 59.8079 | 169.9779 | 89.168 | 78.7828 | 295.1334 | 348.621 | 213.4775 | 241.8009 | 208.7111 | 126.4089 | 56.7866 | 23.5988 | 160.2213 | 346.1208 | 256.9034 | 288.2672 | 195.6121 | 95.9539 | 107.1325 | 60.0572 | 7.0529 | 75.8771 | 52.3225 | 310.7426 | 214.7242 | 221.5111 | 177.8505 | 325.5718 | 206.8263 | 46.8787 | 147.0248 | 330.0844 | 137.7628 | 317.1187 | 38.2968 | 277.5004 | 187.3014 | 8.187 | 109.6912 | 169.8379 | 8.8711 | 235.7849 | 171.3735 | 67.1526 | 71.6593 | 311.0571 | 261.4322 | 285.3511 | 230.4496 | 16.1403 | 66.5805 | 115.4361 | 143.0307 | 302.1922 | 202.2111 | 287.1656 | 161.0996 | 127.2599 | 348.4573 | 297.1687 | 10.5966 | 161.7868 | 76.0221 | 266.5619 | 26.5412 | 278.9068 | 301.7555 | 164.2323 | 110.4879 | 171.1178 | 273.6657 | 141.7974 | 267.1266 | 318.9801 | 221.061 | 187.8852 | 126.5972 | 46.3919 | 305.3961 | 257.4539 | 340.5916 | 41.3017 | 137.4466 | 212.5501 | 37.5471 | 1.5408
| 84 | 0 | 171.8913 | 138.4398 | 221.1952 | 228.4878 | 106.9114 | 357.921 | 5.7943 | 274.403 | 257.1418 | 158.0057 | 52.3605 | 357.7825 | 280.4718 | 143.6906 | 10.8191 | 75.1503 | 327.5105 | 219.2273 | 205.7545 | 164.7512 | 343.1814 | 122.7745 | 10.8712 | 75.7148 | 299.981 | 273.2054 | 175.2077 | 100.9386 | 304.0722 | 39.45 | 297.1202 | 130.2491 | 174.4857 | 78.4145 | 109.1701 | 11.7617 | 354.7585 | 344.7564 | 275.846 | 187.0408 | 191.2671 | 105.0725 | 155.5684 | 30.7931 | 12.6859 | 28.6342 | 154.2277 | 314.5881 | 316.9055 | 339.1435 | 131.9968 | 3.7682 | 196.9815 | 348.251 | 193.5786 | 290.1966 | 149.9534 | 167.2656 | 68.5274 | 177.0003 | 247.6561 | 31.0419 | 125.2383 | 186.8038 | 176.3112 | 53.8034 | 77.8311 | 259.4424 | 114.0303 | 27.9009 | 292.7927 | 278.407 | 121.6789 | 176.4056 | 93.8137 | 109.8268 | 344.1531 | 32.563 | 352.315 | 188.9549 | 75.2521 | 95.9691 | 282.7117 | 236.6589 | 26.2775 | 255.4721 | 222.0442 | 174.7308 | 34.8384 | 225.631 | 318.2948 | 246.5821 | 312.0509 | 131.3365 | 130.9603 | 338.9363 | 120.3217 | 123.4541 | 292.3766 | 118.5597 | 143.8336 | 6.9182 | 54.5925 | 118.5348 | 211.3148 | 9.2695 | 3.0943 | 353.0348 | 342.5772 | 191.1012 | 0.92501 | 128.5022 | 92.9113 | 74.6415 | 341.1968 | 310.6374 | 328.3701 | 263.9613 | 171.2784 | 113.8916 | 148.5145 | 95.3511 | 93.3149 | 284.6397 | 212.3894 | 302.0128 | 204.2641 | 46.1763 | 100.5996 | 153.5363 | 82.0562 | 208.2001 | 23.8951 | 294.415 | 20.8993 | 268.2587 | 176.7439 | 2.1534 | 350.4885 | 98.65 | 108.8612 | 337.2064 | 316.367 | 347.3432 | 67.0751 | 212.2249 | 250.0037 | 325.8571 | 169.8101 | 260.9181 | 133.1813 | 207.0448 | 92.1915 | 313.5514 | 175.3818 | 343.0425 | 351.2697 | 150.2493 | 6.31 | 161.1661 | 349.0397 | 184.4554 | 285.0762 | 164.8618 | 62.6302 | 68.0312 | 294.3723 | 292.3677 | 224.3307 | 102.7579 | 98.8261 | 338.5283 | 278.7998 | 278.8905 | 113.5659 | 37.7559 | 9.5757 | 211.2593 | 43.7754 | 196.9088
| 85 | 0 | 181.4903 | 280.9657 | 199.0551 | 154.3223 | 131.1991 | 358.2364 | 353.8871 | 260.3746 | 246.8989 | 163.3187 | 65.0619 | 56.1226 | 308.968 | 187.1245 | 60.1188 | 122.5294 | 347.1913 | 353.0836 | 243.2665 | 352.7209 | 307.7034 | 133.4637 | 89.3972 | 80.3481 | 271.7056 | 286.7787 | 221.6634 | 107.4345 | 97.3912 | 10.8824 | 353.2397 | 151.8489 | 213.5018 | 204.5933 | 174.2735 | 134.2849 | 23.4478 | 103.3009 | 186.3959 | 197.9012 | 201.4593 | 71.1017 | 40.9728 | 237.6399 | 317.1395 | 81.9732 | 154.1647 | 69.0059 | 104.7997 | 91.073 | 324.8285 | 205.8086 | 128.9699 | 334.5565 | 320.5303 | 90.8503 | 155.3294 | 148.4805 | 51.7035 | 106.8821 | 82.1837 | 262.0362 | 19.815 | 247.0769 | 228.8163 | 57.5659 | 207.0414 | 269.4121 | 177.4794 | 335.8576 | 269.6653 | 226.7485 | 124.2625 | 253.188 | 213.4122 | 36.0857 | 140.0729 | 351.3445 | 4.681 | 239.4711 | 112.4369 | 126.3048 | 312.2544 | 290.9713 | 18.7658 | 279.3005 | 216.534 | 202.0558 | 88.4447 | 9.3923 | 7.3333 | 248.3523 | 298.0694 | 42.2509 | 306.6293 | 169.6145 | 349.2227 | 246.5314 | 37.7285 | 102.9412 | 180.3518 | 341.6228 | 320.0627 | 235.8481 | 291.5874 | 115.0885 | 298.2067 | 357.2249 | 216.7668 | 247.3478 | 158.1925 | 86.9326 | 67.4811 | 81.7583 | 132.6522 | 317.2029 | 161.7278 | 270.0094 | 232.1206 | 191.2409 | 173.1839 | 354.3738 | 170.6792 | 242.9844 | 86.6638 | 202.0217 | 218.891 | 144.1842 | 108.9092 | 7.6827 | 91.0727 | 208.3251 | 59.2875 | 157.4968 | 330.4517 | 186.6578 | 350.2195 | 232.9623 | 269.2136 | 106.7748 | 39.0192 | 89.2343 | 237.9753 | 0.48619 | 252.264 | 149.6941 | 16.4315 | 356.017 | 263.7627 | 267.2938 | 113.43 | 237.6009 | 126.1393 | 318.8797 | 211.9899 | 278.7312 | 129.7519 | 178.4269 | 271.0072 | 132.2879 | 0.74905 | 149.0151 | 264.3771 | 147.6712 | 283.647 | 105.2933 | 301.1497 | 311.0482 | 230.1953 | 161.9405 | 133.4856 | 2.8031 | 7.0228 | 283.9324 | 22.6798 | 71.6735 | 175.1179 | 225.6266 | 43.8303 | 181.4177
| 86 | 0 | 155.6571 | 66.5206 | 211.7637 | 204.9799 | 128.9736 | 64.0952 | 25.7251 | 264.4946 | 229.7664 | 212.1251 | 87.409 | 25.933 | 175.717 | 137.0807 | 7.3423 | 33.3654 | 292.4313 | 219.5831 | 51.2618 | 101.2547 | 299.0067 | 204.6239 | 109.4851 | 91.0325 | 315.0677 | 299.5738 | 226.1797 | 72.5894 | 35.6501 | 17.7667 | 40.1651 | 176.5365 | 138.7878 | 220.8704 | 171.6223 | 5.6633 | 6.6494 | 255.2386 | 283.199 | 180.9631 | 192.9285 | 142.1954 | 13.4663 | 17.3607 | 290.6029 | 348.3026 | 258.9462 | 40.703 | 158.4513 | 303.4834 | 174.4777 | 224.4118 | 138.9936 | 359.2288 | 220.7529 | 328.3986 | 70.5618 | 145.3632 | 344.3696 | 287.6057 | 36.2807 | 311.2951 | 119.4832 | 233.0381 | 184.5671 | 82.4465 | 84.7899 | 357.0451 | 206.2325 | 253.6802 | 275.0962 | 235.5592 | 113.2875 | 190.1923 | 72.5379 | 124.3125 | 49.9139 | 293.1928 | 305.1774 | 226.607 | 173.5964 | 144.0379 | 106.1207 | 315.2873 | 76.6264 | 351.7465 | 295.4524 | 155.8976 | 98.1244 | 211.8642 | 359.5242 | 290.703 | 28.5438 | 208.2483 | 168.7813 | 303.1502 | 75.3659 | 104.8771 | 260.4773 | 267.938 | 219.1263 | 57.5132 | 53.4579 | 272.9368 | 321.7736 | 59.6064 | 345.6914 | 357.744 | 310.0512 | 244.9222 | 190.8185 | 144.9629 | 99.8275 | 46.6968 | 88.3724 | 19.1128 | 178.123 | 262.3186 | 255.0326 | 168.4399 | 184.2861 | 328.8074 | 116.9954 | 266.3628 | 83.5399 | 299.0859 | 247.1031 | 13.2914 | 16.327 | 281.7108 | 204.8428 | 218.726 | 45.8558 | 58.2995 | 171.0933 | 96.472 | 243.0475 | 271.9333 | 297.3462 | 237.0151 | 357.1827 | 41.0165 | 229.2039 | 336.4448 | 146.6213 | 43.3222 | 146.2905 | 311.3352 | 192.324 | 264.6067 | 92.749 | 150.4492 | 54.5546 | 292.9195 | 142.4777 | 235.6294 | 30.16 | 188.0888 | 0.54715 | 137.0522 | 344.2064 | 194.9654 | 196.8709 | 132.7182 | 276.077 | 83.3221 | 240.609 | 259.4033 | 261.0421 | 203.3482 | 98.3441 | 311.0687 | 70.2046 | 280.9827 | 59.456 | 297.3439 | 227.4451 | 205.6952 | 69.1164 | 344.9437
| 87 | 180 | 123.6637 | 62.5681 | 266.3898 | 256.1995 | 129.9583 | 68.2544 | 4.175 | 305.0585 | 246.3864 | 193.1116 | 336.5459 | 326.4918 | 61.1218 | 113.5728 | 84.2093 | 43.9383 | 327.1886 | 151.6827 | 79.3095 | 63.592 | 318.3546 | 187.2817 | 153.4278 | 79.7909 | 15.1416 | 259.7041 | 224.7823 | 122.0864 | 311.2554 | 249.7553 | 47.6097 | 239.0488 | 197.9416 | 233.5558 | 163.501 | 169.9791 | 48.0064 | 26.4521 | 293.1661 | 187.3464 | 232.5855 | 5.4765 | 72.7077 | 19.1292 | 280.0055 | 70.6006 | 235.6082 | 157.9139 | 156.6426 | 316.582 | 337.2472 | 325.1806 | 137.3134 | 36.3985 | 66.0376 | 293.8541 | 138.2223 | 169.3323 | 348.4882 | 14.2608 | 281.2664 | 305.7648 | 119.1191 | 247.2765 | 152.96 | 64.2086 | 178.9241 | 255.5296 | 218.4288 | 58.4408 | 255.7538 | 357.7188 | 78.5125 | 117.7267 | 12.6968 | 245.2546 | 59.4096 | 216.0672 | 67.4884 | 213.8268 | 239.7339 | 109.0755 | 90.1446 | 156.5368 | 152.7262 | 262.6088 | 295.3856 | 237.8535 | 148.4754 | 24.3565 | 104.1517 | 184.3167 | 17.9005 | 240.6958 | 314.3499 | 175.4486 | 46.9318 | 320.8952 | 340.8479 | 294.7331 | 278.1291 | 243.1048 | 30.8161 | 216.4729 | 265.6295 | 322.9262 | 35.8502 | 294.8319 | 342.3136 | 267.113 | 149.5754 | 90.311 | 48.8083 | 8.177 | 76.8549 | 300.1148 | 28.6289 | 311.0027 | 289.293 | 105.5784 | 176.3526 | 30.1309 | 332.5983 | 82.4675 | 200.857 | 45.3021 | 121.3926 | 359.2266 | 17.7048 | 219.68 | 227.2314 | 127.3787 | 184.7259 | 337.3737 | 302.6514 | 243.8145 | 51.2907 | 122.0252 | 47.3968 | 57.9145 | 120.0846 | 221.7979 | 226.656 | 85.0466 | 152.7041 | 22.6954 | 115.9578 | 250.4885 | 170.1685 | 248.3155 | 114.1657 | 117.1186 | 48.1418 | 283.3571 | 41.291 | 239.2903 | 66.1684 | 153.9014 | 20.8832 | 232.1333 | 42.2948 | 180.2629 | 283.1252 | 137.5918 | 249.7688 | 103.1342 | 213.6909 | 294.267 | 177.7973 | 195.1243 | 81.8539 | 322.93 | 318.8846 | 247.5896 | 71.61 | 10.5474 | 81.7391 | 205.2196 | 44.5243 | 0.18609
| 88 | 180 | 4.4698 | 277.9758 | 75.116 | 228.3297 | 90.3656 | 96.7251 | 357.6261 | 305.6313 | 288.4363 | 218.9187 | 61.696 | 271.6428 | 309.9611 | 153.6079 | 68.8383 | 34.4043 | 319.3508 | 233.3147 | 196.9591 | 97.2861 | 343.9492 | 150.6375 | 148.7512 | 10.6319 | 279.2466 | 207.2277 | 179.2594 | 117.0467 | 328.4372 | 349.8741 | 159.3553 | 256.4528 | 104.3977 | 287.8626 | 198.2622 | 281.0938 | 323.1786 | 337.8989 | 250.6813 | 168.0206 | 305.2597 | 341.3315 | 182.0912 | 47.7473 | 289.8188 | 131.6608 | 277.3534 | 116.0788 | 193.6009 | 216.5198 | 130.6765 | 293.0038 | 85.1219 | 330.3108 | 255.7869 | 298.159 | 127.3296 | 151.5259 | 312.8242 | 286.8582 | 329.9083 | 93.4669 | 132.4934 | 243.1413 | 325.1795 | 47.2237 | 280.9569 | 187.3603 | 63.4693 | 189.2012 | 79.2379 | 268.3609 | 40.0276 | 189.253 | 73.3278 | 114.1939 | 289.1393 | 301.9116 | 48.6262 | 238.8271 | 5.5657 | 159.5437 | 159.9924 | 57.1786 | 93.3937 | 236.1156 | 290.3077 | 155.7949 | 149.4429 | 239.2293 | 323.9676 | 77.7466 | 57.2325 | 271.0075 | 240.1805 | 231.3644 | 70.2425 | 83.027 | 24.8001 | 307.9908 | 230.1195 | 217.8855 | 23.2412 | 104.9193 | 299.5692 | 29.8249 | 333.0139 | 37.6547 | 274.075 | 270.9704 | 191.0765 | 56.7659 | 118.6383 | 327.1595 | 39.8411 | 52.7569 | 201.3112 | 279.9705 | 248.2105 | 263.419 | 55.9812 | 44.5448 | 118.3391 | 90.0263 | 149.2231 | 43.5828 | 174.3604 | 346.4467 | 14.3187 | 297.3852 | 234.7358 | 196.3515 | 211.4237 | 336.4129 | 96.7105 | 185.296 | 295.3223 | 291.5583 | 252.6817 | 69.7228 | 51.5069 | 15.5018 | 315.7875 | 23.5477 | 259.0762 | 54.9138 | 128.2391 | 311.0702 | 248.0859 | 223.4622 | 147.7327 | 110.661 | 60.5103 | 276.3394 | 25.4968 | 230.6587 | 301.015 | 153.4684 | 357.6208 | 82.0243 | 8.9304 | 175.843 | 47.2489 | 137.1612 | 325.5486 | 17.9963 | 296.1649 | 285.3111 | 249.075 | 169.6241 | 124.4729 | 358.6339 | 87.6191 | 271.251 | 43.3296 | 191.5332 | 45.2045 | 236.3669 | 40.9464 | 358.8716
| 89 | 180 | 328.5345 | 139.7917 | 30.2427 | 218.2086 | 140.6571 | 8.699 | 35.6538 | 265.5296 | 234.4049 | 193.2522 | 4.37 | 345.5492 | 264.5222 | 161.0519 | 63.1274 | 37.0791 | 326.9637 | 253.5576 | 236.2181 | 106.7732 | 328.2864 | 170.2399 | 44.2577 | 71.6904 | 248.6516 | 220.7029 | 284.8424 | 84.8802 | 323.4188 | 352.7352 | 223.96 | 250.8691 | 10.0895 | 168.5856 | 315.1523 | 292.8353 | 26.995 | 101.317 | 178.2168 | 62.9612 | 241.2484 | 277.5683 | 128.0236 | 77.4579 | 190.6265 | 274.85 | 307.5959 | 269.2658 | 148.5299 | 6.9138 | 183.6083 | 48.7516 | 2.6317 | 356.415 | 347.3593 | 258.9744 | 157.4858 | 15.6424 | 59.5366 | 351.4448 | 315.7901 | 176.8476 | 4.912 | 188.6812 | 287.1734 | 299.3687 | 30.908 | 213.5371 | 159.6248 | 84.1323 | 326.2282 | 2.0597 | 56.058 | 164.6215 | 347.6949 | 159.1976 | 207.7407 | 312.9118 | 250.4004 | 192.5344 | 297.4327 | 121.8675 | 315.2456 | 80.7812 | 24.4547 | 223.9071 | 271.095 | 307.5133 | 98.3789 | 9.4534 | 8.2696 | 145.5746 | 207.8598 | 353.9655 | 344.0279 | 198.728 | 77.0214 | 80.5387 | 295.1018 | 293.4252 | 333.9014 | 173.1817 | 226.9552 | 307.1563 | 356.2357 | 25.7561 | 10.3658 | 286.271 | 308.0754 | 125.1848 | 124.8579 | 75.9518 | 210.7194 | 26.7399 | 120.3518 | 214.2077 | 24.4699 | 313.4712 | 270.2702 | 148.9254 | 170.4338 | 50.8832 | 77.403 | 49.9954 | 232.6506 | 194.5495 | 156.3078 | 95.3752 | 70.4989 | 273.5855 | 213.098 | 189.8502 | 161.0022 | 236.7251 | 341.4514 | 118.2659 | 293.4887 | 75.005 | 192.4152 | 6.3491 | 34.911 | 224.8962 | 2.4314 | 293.4494 | 80.6905 | 30.8367 | 129.0414 | 273.5702 | 207.5329 | 281.015 | 109.6981 | 115.8157 | 51.1803 | 285.5005 | 6.9565 | 219.7739 | 92.2632 | 191.2899 | 95.444 | 187.5387 | 324.7683 | 171.6398 | 178.8493 | 123.6395 | 280.7965 | 254.6032 | 259.0073 | 308.1041 | 224.6833 | 167.7677 | 148.6596 | 348.3156 | 84.7963 | 277.2415 | 50.4165 | 286.1188 | 126.273 | 246.0266 | 24.8832 | 354.6974
| 90 | 0 | 196.7564 | 125.3037 | 300.5886 | 236.3554 | 145.3018 | 118.5823 | 34.0888 | 271.7944 | 309.3974 | 173.0032 | 36.4705 | 285.1576 | 321.4261 | 145.4288 | 89.567 | 74.4267 | 310.7965 | 221.3231 | 162.1902 | 90.7862 | 325.32 | 100.7676 | 221.0397 | 86.4037 | 359.6862 | 296.2812 | 247.2443 | 64.5943 | 21.4478 | 333.0309 | 189.5308 | 100.4573 | 261.9772 | 144.5545 | 135.1392 | 42.6876 | 282.3669 | 262.3689 | 134.5554 | 206.8461 | 254.0024 | 11.6073 | 324.4833 | 58.0354 | 251.794 | 75.6986 | 225.0774 | 280.0491 | 114.7405 | 175.0108 | 131.8473 | 312.7958 | 134.6949 | 15.3469 | 294.8263 | 301.2337 | 150.4403 | 123.8022 | 65.8663 | 279.7475 | 260.0673 | 197.3107 | 125.3316 | 230.7927 | 324.7855 | 338.2351 | 125.6321 | 245.9413 | 120.4128 | 174.6779 | 119.1468 | 259.5712 | 56.5208 | 59.3782 | 77.0381 | 182.1877 | 221.3317 | 297.8327 | 321.6751 | 204.467 | 160.0295 | 71.0948 | 299.8232 | 59.2643 | 352.5586 | 194.3341 | 138.0306 | 219.8426 | 209.6287 | 218.0205 | 59.7126 | 127.1179 | 72.245 | 285.7382 | 203.0357 | 170.7212 | 79.95 | 262.2511 | 4.0389 | 286.404 | 228.5185 | 208.3636 | 151.3454 | 311.5961 | 73.0403 | 21.8674 | 16.7456 | 335.3379 | 307.1747 | 227.8474 | 172.9764 | 135.7332 | 121.4627 | 48.6539 | 71.0184 | 8.3141 | 46.4048 | 279.7066 | 278.3199 | 234.3637 | 149.8891 | 111.641 | 155.4582 | 217.3115 | 267.0818 | 321.0389 | 166.6829 | 33.851 | 9.1161 | 307.7779 | 255.8508 | 268.5758 | 292.069 | 300.2919 | 6.6346 | 247.9341 | 310.5784 | 304.5119 | 324.9002 | 95.9032 | 159.6015 | 217.4809 | 172.6143 | 11.8733 | 127.6355 | 343.2387 | 94.2055 | 277.699 | 176.7029 | 284.0221 | 149.4512 | 302.7231 | 64.8599 | 246.7913 | 304.8532 | 215.7226 | 14.4185 | 181.0751 | 355.4184 | 230.9124 | 334.9328 | 155.353 | 290.4084 | 131.2798 | 184.215 | 26.3228 | 275.4065 | 313.9112 | 254.8262 | 58.6869 | 111.2238 | 303.0147 | 45.6183 | 264.7133 | 89.1539 | 255.8662 | 117.0312 | 223.7429 | 36.9778 | 0.30943
| 91 | 0 | 140.4504 | 17.9509 | 256.7769 | 251.0365 | 115.497 | 65.4246 | 101.6055 | 234.607 | 236.5331 | 187.0222 | 59.9559 | 2.62 | 36.2247 | 154.8258 | 111.5719 | 55.5115 | 312.0938 | 101.7644 | 150.6847 | 73.1014 | 312.111 | 298.6442 | 6.6327 | 89.4813 | 321.7477 | 249.1432 | 223.0226 | 96.8638 | 156.7331 | 132.8748 | 136.8272 | 110.9669 | 125.0117 | 201.1664 | 184.2415 | 114.1237 | 38.1704 | 266.1239 | 238.7918 | 195.8377 | 198.567 | 346.4278 | 122.3592 | 355.3515 | 243.7739 | 211.4188 | 217.9541 | 111.2461 | 56.1811 | 14.3819 | 111.0725 | 341.4776 | 26.4297 | 354.5359 | 347.2497 | 276.0047 | 217.1864 | 143.6773 | 356.0198 | 174.0866 | 142.9938 | 317.4487 | 99.0701 | 356.5347 | 45.2945 | 337.2953 | 319.5208 | 201.909 | 191.6579 | 351.1202 | 111.3948 | 338.5499 | 65.4288 | 241.7346 | 215.9853 | 296.5317 | 200.7567 | 79.4286 | 286.6771 | 202.403 | 155.8624 | 171.2489 | 90.8344 | 11.3132 | 339.9256 | 332.1666 | 232.0797 | 208.9295 | 102.6707 | 5.0055 | 333.4026 | 118.147 | 57.2602 | 45.114 | 54.4868 | 173.2624 | 313.6794 | 242.1009 | 6.9159 | 36.1834 | 214.5753 | 177.9773 | 49.2131 | 316.3214 | 48.8334 | 48.9389 | 305.3413 | 8.0517 | 310.0269 | 298.5082 | 162.6909 | 173.3289 | 87.43 | 35.5134 | 118.0645 | 89.2136 | 54.1137 | 316.2111 | 286.205 | 184.5156 | 132.6779 | 359.8493 | 65.7527 | 258.0199 | 231.1876 | 259.3088 | 142.1532 | 125.5162 | 65.4971 | 276.714 | 346.1406 | 232.9122 | 75.6638 | 256.5719 | 23.4414 | 88.9133 | 34.2443 | 278.0259 | 313.8665 | 157.4312 | 13.7636 | 22.1615 | 359.9375 | 2.4148 | 80.1011 | 20.4618 | 172.9943 | 301.2162 | 195.8549 | 215.3051 | 144.3044 | 212.3346 | 90.8045 | 233.6073 | 355.0529 | 31.1444 | 39.556 | 189.3105 | 41.8415 | 192.6887 | 322.7853 | 137.732 | 274.2407 | 164.8627 | 206.8344 | 139.1332 | 249.585 | 359.4727 | 238.4507 | 32.0693 | 143.3491 | 305.1501 | 54.1557 | 284.9016 | 10.1518 | 15.2559 | 222.5751 | 213.1285 | 23.6159 | 359.7404
| 92 | 0 | 228.3858 | 222.3309 | 312.6002 | 186.2459 | 143.899 | 135.5434 | 28.2939 | 273.4554 | 315.6467 | 153.1753 | 324.1605 | 353.3341 | 35.834 | 165.0571 | 287.1792 | 72.8899 | 281.5693 | 221.3936 | 141.0953 | 91.9872 | 315.6703 | 86.2252 | 93.6747 | 35.247 | 324.2621 | 255.0516 | 208.5112 | 87.9565 | 58.6666 | 44.4378 | 241.1423 | 275.9687 | 211.4296 | 183.9039 | 244.0697 | 298.1791 | 5.8223 | 258.114 | 245.5757 | 173.2896 | 158.6041 | 53.9079 | 41.5861 | 52.4911 | 266.8073 | 291.3552 | 213.575 | 13.948 | 100.3658 | 321.732 | 164.5059 | 280.0599 | 116.4728 | 354.5497 | 39.5001 | 272.3003 | 26.618 | 141.1307 | 74.4333 | 42.0072 | 26.7847 | 314.4566 | 293.0218 | 156.0735 | 13.8182 | 25.7546 | 343.4131 | 237.5873 | 125.1163 | 212.3171 | 81.4737 | 290.6158 | 61.2083 | 275.3615 | 328.7117 | 193.84 | 350.921 | 281.1249 | 271.9512 | 233.6745 | 137.1522 | 145.1567 | 106.7101 | 19.8938 | 341.5579 | 254.1493 | 207.715 | 172.8661 | 182.6428 | 53.6869 | 68.8055 | 191.5452 | 94.2212 | 50.0531 | 266.8701 | 27.5028 | 40.581 | 301.8041 | 3.1494 | 189.7316 | 255.6939 | 92.483 | 93.6794 | 316.1829 | 38.6111 | 76.8493 | 5.6253 | 7.9124 | 253.4192 | 269.5555 | 166.5459 | 112.7316 | 6.5068 | 31.003 | 341.653 | 104.6375 | 11.7173 | 234.7418 | 268.351 | 223.5643 | 109.1504 | 113.7239 | 207.6105 | 5.4646 | 253.5866 | 121.0465 | 179.7143 | 147.1556 | 211.9533 | 38.8301 | 60.6721 | 65.6844 | 257.1164 | 144.5712 | 47.3602 | 15.4971 | 282.4574 | 231.6395 | 274.3738 | 107.5316 | 94.0628 | 63.4928 | 293.6231 | 48.8519 | 162.6762 | 35.879 | 103.7612 | 319.6546 | 233.2872 | 312.4341 | 168.5854 | 98.2499 | 126.6592 | 302.7532 | 337.4038 | 271.0084 | 15.3957 | 199.2921 | 84.1917 | 148.6456 | 332.7347 | 85.1679 | 270.0875 | 133.8158 | 320.3495 | 66.3202 | 259.2837 | 300.1675 | 231.5919 | 245.9674 | 121.2872 | 10.499 | 67.3214 | 241.3492 | 340.0347 | 146.6902 | 94.1221 | 244.0711 | 31.1894 | 359.6744
| 93 | 0 | 222.9589 | 223.9239 | 331.2632 | 135.5445 | 142.6732 | 98.1493 | 44.747 | 272.4519 | 300.008 | 161.749 | 348.5938 | 332.1831 | 338.8379 | 123.6417 | 95.0547 | 317.6864 | 310.3254 | 129.5379 | 163.03 | 124.7517 | 271.8043 | 35.9315 | 348.3089 | 62.7648 | 225.8165 | 275.7442 | 193.4547 | 67.1435 | 136.8103 | 220.6042 | 304.8092 | 94.5301 | 193.1736 | 162.5357 | 279.8463 | 255.1094 | 65.6004 | 323.7041 | 127.2489 | 202.0378 | 183.888 | 82.7278 | 50.6224 | 355.0535 | 307.4393 | 350.4375 | 208.748 | 114.3254 | 127.5719 | 243.5469 | 322.0131 | 271.1546 | 24.2779 | 22.3579 | 0.077791 | 257.7274 | 176.3638 | 212.0796 | 59.8067 | 106.4909 | 263.9607 | 347.6753 | 39.0096 | 312.3174 | 253.9469 | 34.0769 | 68.9943 | 244.561 | 169.5452 | 109.5381 | 15.3168 | 274.3579 | 38.9634 | 254.9564 | 301.864 | 170.1059 | 113.1902 | 199.3144 | 316.8753 | 220.2593 | 101.5494 | 122.6854 | 137.7764 | 35.5778 | 305.3959 | 278.2953 | 191.4833 | 147.2168 | 261.1168 | 28.2829 | 283.5399 | 212.7246 | 130.2809 | 44.3054 | 327.36 | 76.4072 | 211.3726 | 67.6073 | 6.1409 | 173.8137 | 291.9685 | 230.6087 | 116.7071 | 293.4339 | 156.2936 | 122.3114 | 335.4119 | 25.0857 | 249.2105 | 135.0342 | 177.9418 | 105.694 | 30.5762 | 116.7615 | 6.2356 | 43.5894 | 16.0028 | 276.054 | 53.7741 | 172.8694 | 34.2069 | 75.8399 | 3.2927 | 175.2204 | 297.7182 | 86.3524 | 165.7793 | 143.7354 | 13.9608 | 270.8633 | 208.5274 | 82.2183 | 132.3517 | 274.1959 | 346.7246 | 276.6876 | 293.8696 | 113.802 | 213.7074 | 157.4746 | 136.7775 | 300.6249 | 251.6658 | 137.3865 | 164.6237 | 37.453 | 52.9028 | 321.8693 | 314.0058 | 224.2745 | 178.4896 | 208.3247 | 47.7371 | 285.7656 | 260.9004 | 165.9581 | 48.2035 | 149.4782 | 301.8155 | 227.386 | 348.5925 | 162.6395 | 318.0299 | 139.4907 | 260.0053 | 334.5147 | 310.6894 | 291.9561 | 244.394 | 132.8395 | 154.872 | 11.6524 | 75.1681 | 282.4875 | 4.7759 | 210.6486 | 33.9181 | 208.1494 | 38.1678 | 357.0037
| 94 | 180 | 151.123 | 241.4749 | 345.476 | 224.041 | 175.5582 | 135.5665 | 64.0324 | 337.0159 | 321.0215 | 172.8078 | 131.3917 | 30.0467 | 330.5885 | 109.2709 | 0.39662 | 29.8989 | 275.6457 | 232.4602 | 177.7026 | 91.7714 | 348.326 | 47.8613 | 279.3801 | 277.6353 | 329.2599 | 212.871 | 135.8289 | 42.1972 | 277.698 | 131.539 | 180.9867 | 48.7454 | 8.7038 | 60.548 | 126.6498 | 358.5643 | 270.297 | 302.9058 | 211.3514 | 174.1155 | 200.4715 | 122.5893 | 159.4372 | 20.6382 | 23.234 | 358.2403 | 285.6184 | 301.1075 | 165.9695 | 308.7251 | 153.3561 | 258.3721 | 97.6635 | 24.3757 | 78.6609 | 293.3488 | 65.6503 | 280.8061 | 78.6236 | 346.8977 | 140.299 | 256.9146 | 149.1574 | 8.6049 | 64.1386 | 305.4812 | 35.1137 | 229.2124 | 69.9463 | 265.649 | 176.803 | 234.9762 | 99.4051 | 163.4537 | 13.102 | 124.3839 | 270.0555 | 309.666 | 351.9439 | 202.3711 | 120.4486 | 106.8281 | 107.1781 | 99.8093 | 84.0713 | 236.6848 | 227.6981 | 89.0853 | 231.5534 | 13.7066 | 125.1998 | 258.7996 | 112.1879 | 189.3376 | 197.6246 | 65.5224 | 68.1076 | 28.0322 | 44.0053 | 235.0253 | 319.9302 | 158.6663 | 70.1779 | 183.9356 | 1.3379 | 27.9445 | 351.7168 | 6.6997 | 328.6364 | 89.7005 | 192.6717 | 157.9048 | 21.124 | 345.214 | 354.2024 | 86.3346 | 57.0738 | 218.151 | 248.5842 | 206.6634 | 59.8929 | 154.2911 | 5.8127 | 233.012 | 239.1242 | 105.4826 | 291.785 | 170.89 | 263.903 | 299.7325 | 103.9434 | 142.8625 | 74.7351 | 305.6795 | 41.7094 | 219.5592 | 346.3614 | 299.6 | 161.7751 | 13.3482 | 89.4197 | 320.3092 | 273.3235 | 87.6835 | 316.0334 | 58.9486 | 36.832 | 295.6409 | 154.9471 | 204.4809 | 157.9862 | 93.561 | 129.8422 | 280.0719 | 357.7916 | 198.6296 | 106.9888 | 82.5676 | 2.4589 | 242.6924 | 284.4961 | 192.5004 | 126.2085 | 144.5658 | 313.2572 | 60.8733 | 248.9256 | 46.4952 | 204.9633 | 99.8445 | 147.8645 | 7.8578 | 42.2812 | 266.1514 | 251.5691 | 207.4574 | 32.0282 | 210.3538 | 37.4349 | 1.3861
| 95 | 180 | 95.5486 | 100.7026 | 277.8309 | 223.365 | 185.9995 | 191.2259 | 65.8351 | 76.5459 | 278.613 | 222.0573 | 286.2461 | 288.6153 | 177.292 | 129.909 | 5.6363 | 356.5688 | 280.0039 | 230.7799 | 152.1818 | 76.7427 | 341.6705 | 38.6992 | 250.5275 | 72.1543 | 267.9311 | 288.1932 | 207.0792 | 61.7942 | 24.8722 | 354.3283 | 165.9424 | 53.0357 | 46.7189 | 206.2299 | 178.2838 | 333.6616 | 75.6073 | 207.4326 | 189.7861 | 171.4335 | 231.0095 | 290.8296 | 110.5546 | 297.6088 | 253.4844 | 278.3414 | 71.6116 | 86.6216 | 123.6263 | 340.9037 | 72.7992 | 290.4179 | 166.6378 | 25.2245 | 51.1122 | 278.8301 | 148.8106 | 86.2362 | 49.9002 | 280.1192 | 197.0857 | 279.887 | 81.6249 | 336.7896 | 259.0373 | 257.8003 | 46.1805 | 175.9946 | 239.4104 | 245.9593 | 77.9515 | 323.062 | 92.0606 | 266.3036 | 355.4616 | 263.9752 | 279.0083 | 132.6665 | 233.7283 | 149.5227 | 13.8784 | 25.1802 | 284.7138 | 58.2909 | 68.3952 | 251.4976 | 316.7485 | 61.1237 | 172.5758 | 136.8814 | 86.1453 | 338.0197 | 56.0725 | 358.4688 | 332.5849 | 76.8355 | 88.0167 | 94.0765 | 34.6324 | 270.3983 | 278.6978 | 184.5035 | 210.4475 | 261.5926 | 69.6312 | 353.6297 | 148.0611 | 1.1157 | 231.9344 | 177.7971 | 160.2179 | 185.2504 | 40.6103 | 290.8587 | 62.1529 | 96.5004 | 5.2956 | 256.5692 | 198.2786 | 182.5058 | 113.4823 | 116.2646 | 39.6277 | 332.355 | 287.8365 | 163.1831 | 183.6605 | 39.4369 | 272.1813 | 307.3561 | 319.3754 | 135.5349 | 96.83 | 58.6549 | 59.3784 | 267.4871 | 332.2934 | 192.2299 | 205.5479 | 134.5441 | 4.9224 | 233.5678 | 287.7663 | 198.2384 | 16.5876 | 72.8383 | 64.695 | 325.028 | 254.354 | 221.6168 | 149.329 | 163.3478 | 109.4049 | 310.4475 | 47.9577 | 230.8072 | 171.6333 | 119.7747 | 334.0092 | 234.6743 | 333.7774 | 249.1202 | 307.3011 | 185.597 | 298.5648 | 40.3238 | 253.4105 | 33.9279 | 227.7926 | 186.4328 | 68.2769 | 45.558 | 115.0063 | 285.8453 | 254.3224 | 193.2221 | 150.5878 | 214.0742 | 2.3562 | 359.2914
| 96 | 0 | 40.7826 | 29.6915 | 305.7942 | 207.5883 | 180.7237 | 122.3534 | 34.5894 | 321.1896 | 303.8095 | 187.8342 | 238.4091 | 259.8593 | 139.7545 | 129.2701 | 89.6995 | 349.2827 | 288.8678 | 199.0637 | 176.2432 | 70.1555 | 327.4548 | 4.0221 | 150.7087 | 50.221 | 278.4244 | 272.3317 | 227.9433 | 52.4139 | 51.5758 | 89.9022 | 148.8571 | 50.7268 | 95.3891 | 27.0996 | 123.6521 | 327.261 | 317.5904 | 301.1304 | 216.8555 | 198.9721 | 198.4032 | 280.7733 | 35.4268 | 353.4599 | 13.6659 | 62.6879 | 284.3144 | 332.8123 | 176.9031 | 209.6193 | 206.6461 | 346.7083 | 87.6246 | 234.1127 | 220.5946 | 303.6153 | 74.8041 | 79.6103 | 286.8017 | 225.5509 | 93.4216 | 163.2987 | 128.1724 | 47.5368 | 128.8481 | 352.9708 | 114.2977 | 219.9052 | 179.1788 | 126.6691 | 90.2745 | 258.2712 | 82.1016 | 6.6557 | 28.2002 | 292.9653 | 274.0857 | 303.8921 | 313.7045 | 187.7032 | 138.2853 | 6.3835 | 219.0628 | 73.7212 | 185.1339 | 293.2584 | 39.7798 | 128.8388 | 0.051373 | 253.3754 | 57.7072 | 252.2663 | 125.0338 | 353.1954 | 194.4254 | 197.791 | 100.7897 | 89.2099 | 31.1408 | 339.6562 | 244.2287 | 189.04 | 139.6733 | 176.5304 | 288.7084 | 30.9746 | 275.8491 | 356.751 | 5.5232 | 273.936 | 105.1887 | 58.7731 | 347.9013 | 103.73 | 355.7735 | 328.0556 | 76.7458 | 221.6656 | 265.5342 | 138.7321 | 85.255 | 45.7156 | 298.2154 | 255.5094 | 300.6369 | 226.3296 | 178.5226 | 48.991 | 31.8369 | 346.9814 | 279.636 | 113.9595 | 310.9816 | 47.9022 | 30.7078 | 300.5155 | 65.5149 | 226.0483 | 266.0632 | 146.7216 | 345.3045 | 53.4626 | 267.1065 | 102.675 | 16.738 | 16.3804 | 20.2355 | 89.0671 | 206.9238 | 247.2547 | 214.8079 | 141.2808 | 74.7333 | 268.6533 | 248.6952 | 285.6526 | 128.6192 | 218.3388 | 344.5114 | 36.159 | 351.1228 | 166.8129 | 291.1482 | 122.7623 | 62.0728 | 28.9677 | 283.1412 | 290.6845 | 259.4763 | 18.7888 | 183.1451 | 41.0601 | 64.6373 | 253.4638 | 344.7988 | 239.9693 | 70.1707 | 304.9883 | 50.4461 | 0.018666
| 97 | 0 | 236.4164 | 21.8315 | 103.6945 | 155.9284 | 183.2884 | 57.1265 | 26.0919 | 280.1246 | 324.8588 | 162.5636 | 339.6854 | 116.8077 | 51.1466 | 122.0164 | 324.634 | 40.4699 | 278.7468 | 247.8412 | 175.4572 | 113.8577 | 327.3683 | 55.5781 | 79.0514 | 65.6014 | 264.6618 | 255.4211 | 171.8188 | 37.023 | 27.8993 | 216.8865 | 213.3905 | 170.4954 | 234.2463 | 236.8341 | 207.4695 | 353.683 | 271.9742 | 51.1913 | 307.1322 | 218.0887 | 200.3322 | 237.0439 | 44.9115 | 64.16 | 298.142 | 300.8608 | 309.1516 | 18.363 | 105.0905 | 245.1896 | 0.42009 | 258.3543 | 238.0802 | 339.8122 | 186.9333 | 265.7923 | 122.3066 | 103.7309 | 15.0892 | 62.8393 | 293.6078 | 252.8265 | 64.7298 | 114.0262 | 38.1556 | 14.0821 | 266.1865 | 259.4618 | 194.3413 | 225.8113 | 14.9006 | 235.8681 | 47.2945 | 236.2459 | 152.0371 | 79.8512 | 35.7617 | 130.1475 | 10.3918 | 157.3349 | 174.4157 | 53.4994 | 110.3964 | 284.976 | 270.0476 | 262.2601 | 195.129 | 93.727 | 156.7429 | 18.1508 | 33.1965 | 274.7479 | 32.3491 | 274.083 | 262.9733 | 131.4591 | 107.3213 | 265.4264 | 22.4484 | 31.3683 | 143.6008 | 137.2431 | 238.0219 | 313.7228 | 302.3694 | 118.6202 | 31.822 | 49.1208 | 34.6037 | 295.6289 | 109.3643 | 32.1856 | 24.3098 | 7.869 | 134.5276 | 253.7327 | 101.2455 | 189.8056 | 318.6209 | 148.7235 | 162.513 | 3.4395 | 60.4764 | 57.8813 | 328.0634 | 184.7684 | 207.405 | 73.3565 | 219.3043 | 255.0939 | 135.7672 | 89.8698 | 65.1898 | 119.9219 | 190.9302 | 308.8739 | 36.7018 | 153.1123 | 301.0288 | 253.2519 | 339.9733 | 141.6651 | 152.8655 | 109.4943 | 359.314 | 17.4014 | 342.3758 | 181.2708 | 252.1775 | 324.9367 | 225.9646 | 204.334 | 165.772 | 255.8522 | 269.5651 | 222.2646 | 117.2284 | 265.4125 | 357.698 | 251.4852 | 312.0048 | 41.1666 | 299.2032 | 155.1148 | 255.5277 | 133.0307 | 253.5059 | 89.1123 | 246.4105 | 328.8541 | 205.4557 | 65.9102 | 18.707 | 251.0056 | 270.1731 | 171.9459 | 90.3206 | 301.7186 | 6.4525 | 0.34116
| 98 | 0 | 215.0088 | 252.6588 | 344.792 | 171.9598 | 143.9207 | 99.3515 | 37.6628 | 273.7618 | 294.0407 | 201.5426 | 273.2659 | 95.4667 | 4.3658 | 132.403 | 21.3937 | 42.0531 | 267.3365 | 240.2489 | 184.1337 | 53.4088 | 318.3796 | 60.767 | 215.9533 | 83.1498 | 301.9523 | 142.6817 | 188.0281 | 0.87694 | 200.7881 | 185.1367 | 215.3205 | 55.1154 | 207.9815 | 97.1039 | 160.5807 | 341.9008 | 334.2328 | 318.8941 | 238.7605 | 176.3158 | 199.8639 | 78.8522 | 80.5019 | 340.6865 | 309.2441 | 12.6804 | 99.9868 | 330.3259 | 150.4356 | 288.1382 | 186.6673 | 304.7172 | 199.2962 | 359.6772 | 127.7933 | 299.9489 | 53.0627 | 330.6182 | 231.9768 | 327.1507 | 283.3753 | 117.3953 | 153.8983 | 212.9193 | 45.8444 | 357.9556 | 103.4289 | 257.9139 | 171.0048 | 186.2265 | 105.288 | 224.1972 | 30.5129 | 203.3066 | 89.2489 | 184.8722 | 133.2869 | 358.3852 | 62.3545 | 258.8491 | 215.9581 | 131.3565 | 60.1737 | 49.2461 | 93.3501 | 243.3895 | 206.1881 | 228.6356 | 136.5968 | 217.7581 | 132.5423 | 44.7078 | 19.3379 | 260.3836 | 94.3699 | 286.5639 | 41.4436 | 34.7815 | 172.9045 | 263.4656 | 194.798 | 172.1355 | 58.3579 | 260.4603 | 327.8327 | 22.7009 | 46.9139 | 331.6184 | 58.2258 | 296.2209 | 128.8961 | 146.3302 | 43.4116 | 48.8785 | 131.9195 | 330.4699 | 63.7613 | 225.8701 | 328.3992 | 143.9332 | 130.3855 | 173.7472 | 72.5612 | 99.4026 | 286.6433 | 246.2901 | 192.3794 | 102.8691 | 149.7336 | 334.0759 | 139.1547 | 208.683 | 328.5093 | 345.0506 | 75.3334 | 23.3478 | 349.6258 | 243.0239 | 277.8913 | 185.2207 | 37.2526 | 164.6174 | 276.041 | 83.4242 | 334.6193 | 32.2399 | 45.9935 | 180.8406 | 249.7302 | 264.3333 | 232.5472 | 153.0612 | 136.0751 | 103.4114 | 357.5291 | 126.7322 | 54.456 | 236.8319 | 97.0446 | 230.9092 | 3.364 | 168.0017 | 278.4265 | 142.9682 | 39.7709 | 111.5129 | 110.9487 | 326.261 | 307.9457 | 317.8698 | 197.7734 | 317.3171 | 58.1499 | 322.1132 | 210.9113 | 205.2522 | 65.3897 | 348.264 | 55.3212 | 355.8239
| 99 | 180 | 132.3169 | 164.1689 | 8.0477 | 140.9757 | 127.4726 | 171.7346 | 30.2671 | 9.4736 | 296.2474 | 185.8638 | 228.0908 | 137.8836 | 37.9988 | 97.2008 | 17.5552 | 347.1289 | 279.0058 | 346.2602 | 162.797 | 108.1476 | 295.7549 | 342.261 | 166.3592 | 106.4865 | 273.3598 | 344.4488 | 164.89 | 29.133 | 350.4932 | 188.979 | 188.9199 | 55.3044 | 174.9701 | 232.1061 | 174.0521 | 265.6103 | 53.4329 | 343.5923 | 290.1826 | 216.4728 | 238.1166 | 291.4779 | 111.733 | 311.6057 | 319.8579 | 171.3398 | 186.7455 | 60.0409 | 101.1975 | 315.9242 | 294.949 | 247.9414 | 165.7062 | 22.7058 | 286.3398 | 319.1625 | 166.8327 | 113.4528 | 40.2298 | 39.6978 | 239.8427 | 245.7352 | 130.7744 | 188.5127 | 91.4991 | 257.0278 | 21.25 | 246.0157 | 163.4591 | 321.9633 | 0.6547 | 358.7692 | 38.2939 | 278.2655 | 265.2104 | 214.5034 | 87.5327 | 135.7024 | 40.5989 | 171.2842 | 263.5219 | 74.0509 | 122.4821 | 128.673 | 55.4162 | 285.2283 | 240.7263 | 138.4622 | 99.1132 | 57.006 | 23.7837 | 299.9887 | 287.5859 | 253.3314 | 77.04 | 147.4651 | 150.926 | 183.7262 | 57.8456 | 61.2312 | 231.9348 | 183.0549 | 43.2068 | 288.6593 | 36.007 | 276.4152 | 268.4217 | 332.6202 | 222.6591 | 178.7228 | 101.7104 | 47.1481 | 46.1379 | 269.9176 | 151.7585 | 20.5886 | 113.5596 | 196.9011 | 43.0177 | 142.1051 | 145.1415 | 162.1462 | 81.1518 | 6.7551 | 277.5379 | 263.8025 | 197.1729 | 107.7443 | 353.5237 | 176.3171 | 91.2721 | 164.0354 | 111.8265 | 284.3399 | 155.0462 | 16.6814 | 27.0739 | 213.5823 | 315.1459 | 194.9967 | 33.1356 | 228.9843 | 20.5757 | 102.9572 | 298.6021 | 34.2148 | 59.2515 | 225.4183 | 343.6178 | 167.9871 | 189.2684 | 222.7344 | 95.427 | 296.0824 | 235.557 | 277.8323 | 343.7016 | 229.9081 | 7.5944 | 189.6011 | 11.4532 | 210.7959 | 306.8914 | 140.9429 | 249.42 | 163.687 | 292.0225 | 100.0892 | 286.1679 | 249.5101 | 244.7191 | 210.8746 | 93.3569 | 328.9415 | 285.402 | 247.3396 | 87.1199 | 291.6508 | 330.959 | 182.0845
| 100 | 180 | 76.9507 | 61.3629 | 39.2318 | 228.3932 | 186.7462 | 152.1085 | 73.0736 | 342.7246 | 302.4111 | 229.5116 | 228.7986 | 150.6234 | 59.4554 | 113.8286 | 17.551 | 47.2312 | 241.8636 | 259.8743 | 174.7108 | 81.6797 | 332.2081 | 295.7385 | 209.8045 | 95.0693 | 285.6471 | 32.8283 | 281.2435 | 54.1998 | 266.4194 | 148.9653 | 178.9351 | 32.4409 | 76.179 | 40.0318 | 188.3513 | 307.6825 | 305.0939 | 235.2787 | 357.9244 | 262.8569 | 192.8941 | 268.9486 | 81.6683 | 304.418 | 343.6263 | 168.7354 | 351.2384 | 56.1217 | 195.5812 | 264.9523 | 213.6454 | 204.7205 | 326.9239 | 341.2512 | 191.2649 | 261.1773 | 220.5269 | 103.0643 | 352.5459 | 329.8644 | 222.176 | 297.4051 | 146.8951 | 127.3134 | 50.8461 | 271.991 | 340.1033 | 222.899 | 160.7215 | 229.6203 | 85.0478 | 272.6281 | 29.8677 | 213.9816 | 317.1779 | 145.1264 | 7.5486 | 147.6563 | 265.7895 | 247.5183 | 61.9491 | 70.564 | 66.4492 | 323.497 | 108.9566 | 232.4094 | 248.1862 | 68.185 | 98.983 | 115.2388 | 142.2673 | 25.791 | 38.9236 | 197.9655 | 331.5713 | 155.8826 | 93.9035 | 209.9277 | 67.4425 | 301.3884 | 329.391 | 217.7007 | 21.2227 | 183.7501 | 349.4848 | 331.1862 | 134.7908 | 259.9287 | 330.2453 | 342.1602 | 133.5659 | 70.7289 | 35.1106 | 251.5158 | 37.7082 | 189.1918 | 353.1157 | 153.382 | 238.4492 | 161.0874 | 147.7668 | 135.0768 | 353.7914 | 106.3805 | 285.6416 | 225.9648 | 243.6637 | 122.0005 | 314.9235 | 308.8359 | 153.4233 | 39.3158 | 203.3879 | 281.5025 | 101.5097 | 197.3554 | 343.4985 | 57.7511 | 292.7452 | 357.5589 | 15.3036 | 164.2064 | 331.8915 | 147.3951 | 266.9257 | 50.2755 | 64.2492 | 183.2255 | 265.1432 | 160.2564 | 229.6649 | 31.4411 | 106.8619 | 281.4913 | 40.5015 | 163.1745 | 355.3728 | 338.2611 | 45.507 | 246.4445 | 12.7454 | 138.7774 | 329.5722 | 132.4471 | 319.5352 | 114.0784 | 258.5028 | 327.7857 | 348.8537 | 302.5639 | 250.117 | 76.8705 | 134.6664 | 299.7143 | 206.5888 | 161.506 | 60.1054 | 16.6246 | 354.3703 | 358.7746
| 101 | 0 | 108.5896 | 129.3248 | 324.8711 | 289.4168 | 146.5514 | 157.1794 | 43.881 | 202.4306 | 293.6883 | 262.0298 | 267.8135 | 188.4262 | 146.6316 | 111.137 | 44.2791 | 14.522 | 280.2295 | 264.3699 | 180.9601 | 106.5314 | 353.1844 | 345.9152 | 270.6687 | 205.2098 | 202.2906 | 93.5661 | 80.4299 | 26.3977 | 307.0705 | 238.9791 | 212.8522 | 105.3902 | 78.9051 | 349.9704 | 238.5687 | 334.8343 | 189.7882 | 21.1811 | 71.1924 | 282.4148 | 348.5177 | 349.8369 | 127.64 | 306.7316 | 333.6677 | 194.9192 | 297.2139 | 211.1177 | 309.2342 | 319.4965 | 207.6361 | 355.9853 | 301.3983 | 269.0812 | 236.8963 | 273.7849 | 165.4307 | 61.8224 | 336.8395 | 12.8927 | 219.7463 | 228.9456 | 127.0169 | 163.8773 | 3.92 | 259.2197 | 322.9966 | 155.6634 | 201.7879 | 313.933 | 48.3481 | 33.4915 | 43.3308 | 230.3961 | 317.9289 | 66.9506 | 151.9443 | 130.5637 | 199.1468 | 260.3238 | 271.0737 | 124.8625 | 117.4876 | 64.8429 | 327.1345 | 253.1333 | 169.5823 | 302.4189 | 342.1863 | 351.2132 | 149.87 | 166.2399 | 67.0611 | 274.2554 | 35.554 | 179.6414 | 167.6164 | 155.2781 | 96.5602 | 344.1725 | 356.4605 | 214.2784 | 350.2906 | 64.627 | 15.5908 | 33.013 | 48.0293 | 6.6415 | 273.6869 | 99.429 | 98.6195 | 53.8046 | 356.8351 | 187.8148 | 95.1861 | 0.80021 | 55.5099 | 301.452 | 278.7996 | 136.0065 | 98.9434 | 89.6627 | 4.0802 | 148.4112 | 260.3986 | 168.28 | 140.5465 | 139.2735 | 343.6425 | 41.7811 | 104.4363 | 121.3595 | 89.9679 | 264.8247 | 302.3729 | 262.2292 | 31.8792 | 183.4756 | 316.9034 | 61.3097 | 9.8943 | 191.5881 | 359.9505 | 111.8196 | 14.4872 | 26.5655 | 218.4641 | 273.6742 | 251.2848 | 149.5604 | 231.7086 | 71.7836 | 53.7262 | 313.5865 | 2.5038 | 166.6118 | 113.4983 | 13.1067 | 348.8828 | 228.9486 | 346.5252 | 156.9358 | 32.8275 | 145.7402 | 170.5297 | 161.04 | 212.8039 | 81.2073 | 309.8223 | 304.5354 | 330.7257 | 93.6027 | 98.8581 | 298.1827 | 251.1702 | 247.122 | 96.1993 | 247.384 | 301.2398 | 358.5399
| 102 | 0 | 73.9592 | 93.2856 | 324.5936 | 332.0317 | 169.5193 | 88.6714 | 41.0216 | 330.7082 | 282.5544 | 277.1974 | 232.8522 | 164.3472 | 139.4487 | 93.846 | 7.7499 | 10.4454 | 274.7259 | 249.9556 | 182.1762 | 127.5647 | 341.5992 | 35.5416 | 185.7545 | 270.057 | 180.3974 | 48.4603 | 79.2022 | 32.156 | 287.5029 | 206.9127 | 200.0421 | 100.3179 | 172.2111 | 356.3212 | 110.6454 | 338.1461 | 178.3004 | 3.2464 | 260.8001 | 263.0684 | 210.5388 | 338.063 | 118.681 | 322.3275 | 310.9882 | 13.755 | 212.9059 | 99.9028 | 228.2702 | 235.649 | 207.6874 | 328.1693 | 316.6337 | 228.8024 | 207.4695 | 262.5878 | 352.5921 | 98.5897 | 70.7911 | 257.599 | 189.5998 | 336.9133 | 153.9079 | 225.0805 | 64.4488 | 323.0234 | 107.865 | 226.1537 | 29.6662 | 111.4781 | 63.2862 | 323.8768 | 85.9934 | 290.8556 | 4.9825 | 271.8009 | 82.9489 | 212.0764 | 222.3029 | 249.0846 | 53.6844 | 11.4739 | 164.1694 | 202.3201 | 153.5654 | 276.7354 | 140.0708 | 309.1415 | 345.5038 | 229.1884 | 72.7585 | 36.1307 | 67.701 | 253.2038 | 217.4657 | 189.156 | 99.0546 | 306.5688 | 43.4159 | 278.8552 | 4.9064 | 224.2352 | 133.8123 | 353.29 | 40.469 | 288.6174 | 349.7817 | 56.4928 | 159.0769 | 245.8446 | 133.3796 | 312.8961 | 14.1107 | 174.411 | 61.4646 | 272.6069 | 68.1558 | 262.3407 | 239.3904 | 212.5644 | 84.8686 | 9.7066 | 115.2762 | 127.0214 | 296.8364 | 147.8101 | 172.517 | 139.8439 | 348.0416 | 8.6033 | 147.8537 | 213.8571 | 181.5438 | 232.6045 | 118.9302 | 151.5095 | 32.6515 | 253.0648 | 356.9812 | 105.1771 | 18.4483 | 226.453 | 321.6874 | 91.307 | 299.7814 | 21.7654 | 134.5097 | 230.2926 | 184.3589 | 152.5864 | 217.2992 | 34.3447 | 17.9299 | 334.6173 | 331.5552 | 241.4396 | 333.8404 | 288.9062 | 56.0494 | 161.8964 | 300.5284 | 142.6411 | 237.1562 | 149.3226 | 18.1079 | 96.1822 | 297.5288 | 41.3768 | 256.8905 | 354.1387 | 222.4619 | 285.4373 | 61.1881 | 47.9059 | 266.7769 | 130.1658 | 61.3964 | 25.0179 | 352.5307 | 0.42346
| 103 | 0 | 141.4035 | 103.0638 | 339.679 | 171.848 | 81.1447 | 101.9621 | 34.3406 | 280.2578 | 299.0172 | 232.1386 | 206.91 | 120.459 | 98.2457 | 104.4204 | 3.9451 | 29.527 | 270.8212 | 242.4105 | 172.2691 | 74.706 | 330.8391 | 4.6885 | 150.7041 | 147.1209 | 247.4704 | 107.3128 | 91.7242 | 4.7969 | 267.1605 | 311.3983 | 188.6025 | 67.116 | 167.0505 | 264.1711 | 185.5669 | 14.11 | 106.361 | 260.2967 | 225.5787 | 28.2425 | 148.0469 | 332.6519 | 25.2767 | 300.982 | 11.4638 | 124.9115 | 94.9542 | 205.3791 | 309.3136 | 260.2396 | 161.336 | 67.1095 | 334.7892 | 278.8321 | 188.3634 | 275.0788 | 154.7974 | 25.902 | 49.3323 | 310.1648 | 192.7489 | 321.2145 | 93.6579 | 20.9391 | 312.5879 | 248.3604 | 321.6097 | 254.3444 | 241.6155 | 228.5798 | 45.3725 | 107.1136 | 76.0443 | 256.2032 | 303.3341 | 190.3003 | 46.8355 | 144.4258 | 179.8625 | 19.1322 | 87.4036 | 37.7988 | 343.8458 | 238.287 | 326.334 | 117.0808 | 158.5985 | 26.3616 | 57.7368 | 311.5776 | 54.1842 | 149.5989 | 349.3374 | 346.3869 | 152.3824 | 247.9993 | 222.587 | 204.4902 | 95.4027 | 289.1766 | 308.1664 | 256.0356 | 171.2097 | 299.5232 | 8.8834 | 68.1128 | 263.546 | 318.8548 | 216.1698 | 287.6547 | 101.9719 | 229.6851 | 18.335 | 52.8996 | 101.7609 | 209.5263 | 19.0897 | 219.9681 | 42.1695 | 171.1351 | 335.271 | 134.4263 | 77.5552 | 96.1443 | 335.564 | 191.1291 | 246.6405 | 87.8535 | 4.2559 | 283.045 | 102.3158 | 186.7424 | 84.9706 | 278.8912 | 353.3156 | 256.3405 | 103.0687 | 158.8047 | 24.8102 | 116.4513 | 12.8674 | 11.7693 | 326.2515 | 108.9384 | 37.6114 | 52.3811 | 260.2874 | 215.4685 | 150.6873 | 79.8748 | 217.2915 | 309.3988 | 331.1483 | 236.8844 | 11.5423 | 101.6931 | 339.9001 | 300.565 | 35.261 | 181.8787 | 347.4242 | 102.2983 | 1.7911 | 211.5831 | 321.0076 | 175.6912 | 248.8906 | 65.1032 | 211.4097 | 315.2449 | 258.5558 | 108.0506 | 83.5571 | 279.9295 | 279.1717 | 100.0944 | 93.7517 | 305.6654 | 356.8072 | 354.5994
| 104 | 180 | 31.2708 | 130.6912 | 350.0054 | 255.7774 | 44.6369 | 147.9543 | 59.3264 | 12.4947 | 292.2282 | 190.3229 | 239.8112 | 132.287 | 131.8211 | 93.3592 | 342.8953 | 55.997 | 269.5046 | 183.2618 | 192.5713 | 48.7229 | 357.8809 | 57.0466 | 209.568 | 280.9675 | 127.0743 | 39.3333 | 36.7956 | 2.8321 | 277.1261 | 45.7122 | 164.3934 | 73.8908 | 248.5916 | 358.3628 | 182.5222 | 319.2547 | 149.4648 | 330.6197 | 205.4155 | 252.3822 | 122.5233 | 107.4692 | 62.9707 | 313.3685 | 304.0968 | 17.183 | 126.2313 | 307.4106 | 74.9093 | 222.6324 | 297.4874 | 273.8224 | 109.1597 | 196.6217 | 310.7665 | 296.4407 | 92.4469 | 159.5887 | 136.1426 | 278.9046 | 214.7452 | 57.2611 | 144.4771 | 234.566 | 28.7958 | 40.5666 | 122.761 | 249.6347 | 234.3015 | 244.9751 | 96.3041 | 176.7478 | 322.0931 | 246.1944 | 40.859 | 186.3721 | 176.2678 | 212.1743 | 194.2914 | 209.0078 | 82.6189 | 16.3699 | 126.9999 | 32.7908 | 332.3365 | 273.1313 | 202.6558 | 58.1187 | 107.056 | 173.2054 | 67.2315 | 91.1468 | 163.1883 | 264.1199 | 124.0789 | 79.8541 | 9.9306 | 200.1992 | 48.7383 | 193.117 | 271.3272 | 231.6322 | 75.4453 | 333.1138 | 5.6808 | 65.0632 | 343.6861 | 82.4996 | 320.9309 | 282.5241 | 278.436 | 148.0869 | 104.196 | 157.7196 | 148.8581 | 322.1439 | 48.9347 | 191.9798 | 338.1963 | 100.3427 | 323.1415 | 118.3974 | 284.136 | 117.1747 | 249.9786 | 166.1854 | 172.38 | 183.1843 | 359.1469 | 82.2593 | 138.7924 | 125.9808 | 348.9584 | 310.3895 | 300.7725 | 239.2375 | 40.5449 | 228.7322 | 354.1502 | 124.4714 | 82.451 | 86.5985 | 335.0361 | 89.9745 | 280.6982 | 25.7972 | 305.8106 | 196.4431 | 160.641 | 116.6246 | 207.9097 | 299.9133 | 103.0707 | 277.6854 | 204.445 | 67.1796 | 359.4254 | 295.0057 | 325.1045 | 177.5585 | 115.717 | 137.977 | 281.4533 | 170.5616 | 54.2868 | 122.3068 | 245.6317 | 114.9362 | 287.7896 | 341.0378 | 207.7626 | 172.7921 | 79.5542 | 353.4698 | 264.6362 | 103.5388 | 102.436 | 299.2546 | 22.0246 | 359.8281
| 105 | 0 | 237.8043 | 334.4495 | 275.6263 | 208.1691 | 217.0254 | 102.7942 | 11.9915 | 162.4218 | 300.2971 | 133.6021 | 204.4454 | 139.8205 | 22.0888 | 72.0026 | 346.4725 | 19.6648 | 271.8613 | 218.0713 | 169.6323 | 127.8689 | 19.2317 | 20.2822 | 136.5719 | 311.0822 | 227.4875 | 98.398 | 91.9394 | 2.0011 | 290.8207 | 285.3475 | 174.2141 | 79.2967 | 195.5608 | 316.0717 | 190.2858 | 40.4405 | 121.4786 | 1.0555 | 301.2016 | 242.798 | 101.0735 | 200.1654 | 71.3453 | 5.0276 | 304.8212 | 251.0724 | 152.7484 | 161.0714 | 120.49 | 311.0912 | 313.7717 | 286.1094 | 70.4438 | 207.2132 | 311.1823 | 354.0919 | 318.2358 | 194.2238 | 302.909 | 353.5027 | 290.6598 | 324.8846 | 194.1808 | 297.8905 | 256.6379 | 262.0688 | 7.2398 | 241.9831 | 228.3049 | 214.5442 | 84.9277 | 78.0722 | 90.0534 | 314.2951 | 265.3168 | 183.8383 | 176.2569 | 162.2578 | 38.7851 | 270.4805 | 294.5333 | 64.9591 | 118.4278 | 28.925 | 294.1292 | 280.2568 | 226.7867 | 137.4429 | 105.6965 | 48.3908 | 63.3863 | 260.6293 | 167.2068 | 251.9642 | 126.9244 | 64.9963 | 207.0035 | 280.0554 | 118.5892 | 269.0152 | 247.2169 | 121.9813 | 311.9172 | 335.459 | 330.8899 | 123.4309 | 31.7097 | 99.0239 | 339.8296 | 212.5219 | 121.3333 | 111.1703 | 37.2823 | 110.0577 | 65.7922 | 185.3756 | 33.7501 | 209.3232 | 33.1503 | 126.722 | 159.2267 | 244.0177 | 27.9754 | 97.344 | 245.929 | 147.6697 | 180.1792 | 26.565 | 11.251 | 46.5443 | 347.4052 | 70.679 | 7.9854 | 288.8593 | 357.2459 | 273.3133 | 333.3541 | 195.5263 | 16.409 | 133.8761 | 13.3434 | 138.6158 | 304.638 | 99.0815 | 305.6102 | 330.8945 | 236.6207 | 189.9512 | 172.0995 | 87.9371 | 242.8977 | 214.4463 | 226.7776 | 353.0845 | 49.0592 | 144.1601 | 0.97233 | 250.4293 | 323.0979 | 132.2284 | 30.4205 | 127.9953 | 302.5826 | 160.5587 | 253.3461 | 164.2704 | 199.442 | 5.6653 | 270.0357 | 338.5214 | 211.1295 | 35.3281 | 48.7268 | 285.003 | 288.8611 | 160.8022 | 105.6888 | 278.0793 | 249.1055 | 0.24974
| 106 | 0 | 295.4634 | 78.0967 | 315.9549 | 261.8631 | 189.0479 | 95.7746 | 101.1502 | 230.3754 | 294.317 | 192.3962 | 271.7514 | 141.8263 | 145.6727 | 123.1853 | 352.8242 | 27.643 | 260.9038 | 263.1841 | 216.8964 | 43.2354 | 34.9699 | 316.6364 | 229.781 | 241.5089 | 279.8451 | 116.8711 | 58.0237 | 28.3487 | 275.6253 | 78.9501 | 160.4989 | 43.9699 | 66.0255 | 345.3504 | 184.0347 | 29.9273 | 152.8841 | 310.6696 | 347.2179 | 244.9851 | 143.6881 | 279.8665 | 74.3338 | 306.2233 | 308.6427 | 300.6081 | 266.9406 | 87.085 | 242.7802 | 250.385 | 180.6148 | 22.0923 | 80.0825 | 233.102 | 191.4558 | 344.3752 | 177.6258 | 178.0389 | 237.9193 | 314.1374 | 103.321 | 22.5789 | 168.8356 | 343.8154 | 67.9133 | 82.9892 | 320.9379 | 263.6796 | 212.7681 | 100.3584 | 106.2567 | 263.4375 | 37.9397 | 304.7318 | 255.3755 | 139.6927 | 242.5814 | 318.3552 | 189.7112 | 201.1387 | 325.0814 | 94.119 | 63.3721 | 354.1915 | 182.6268 | 261.4945 | 176.0509 | 25.992 | 128.8818 | 270.9085 | 141.8701 | 350.4982 | 65.4724 | 142.0726 | 148.1966 | 35.2875 | 160.9338 | 264.513 | 128.3461 | 255.86 | 346.0066 | 208.2304 | 127.5373 | 332.0095 | 14.7357 | 31.9511 | 67.2248 | 342.2794 | 343.6733 | 276.6556 | 115.2395 | 182.9094 | 71.3046 | 155.3385 | 54.5022 | 105.4949 | 344.0316 | 225.6159 | 16.9334 | 153.1266 | 106.7725 | 217.7828 | 34.1566 | 134.4999 | 78.9205 | 183.9031 | 154.9056 | 339.6963 | 40.1681 | 197.0192 | 147.4384 | 20.6865 | 350.6996 | 259.7302 | 60.4007 | 198.9982 | 6.0859 | 156.839 | 28.9451 | 157.0788 | 11.9969 | 30.1322 | 292.4717 | 122.9499 | 333.1492 | 20.5803 | 319.7735 | 235.4617 | 172.0403 | 211.5878 | 252.5064 | 298.3381 | 179.2628 | 288.6656 | 51.5904 | 152.5055 | 342.9801 | 325.1615 | 12.0509 | 173.6951 | 167.5458 | 153.1901 | 331.5159 | 123.4833 | 321.8439 | 99.8648 | 224.3744 | 85.6574 | 285.7497 | 298.8358 | 218.4093 | 3.553 | 89.3691 | 326.5415 | 312.1233 | 158.7716 | 302.7812 | 350.0385 | 17.2552 | 359.602
| 107 | 180 | 159.3011 | 116.601 | 309.4457 | 188.4031 | 217.4377 | 133.0851 | 42.8866 | 39.1442 | 318.0773 | 296.2021 | 230.568 | 151.1368 | 217.5993 | 57.3539 | 338.9759 | 343.5477 | 265.5973 | 226.6908 | 164.5093 | 77.9453 | 14.3255 | 62.3073 | 242.4781 | 247.6626 | 169.2091 | 147.6714 | 49.2589 | 11.113 | 272.525 | 329.442 | 185.1854 | 74.4446 | 118.9858 | 337.317 | 245.1584 | 27.9279 | 196.1258 | 328.9636 | 124.6267 | 241.3498 | 133.3977 | 69.9873 | 119.6703 | 277.9626 | 327.2723 | 249.2546 | 62.0012 | 187.1139 | 291.8311 | 341.9602 | 274.1816 | 353.2762 | 118.5083 | 239.2685 | 293.7755 | 120.6673 | 140.9463 | 224.924 | 14.546 | 353.3228 | 187.6339 | 148.852 | 150.0689 | 305.3655 | 1.3937 | 317.065 | 140.2043 | 225.9981 | 225.5094 | 150.9846 | 307.8821 | 111.9739 | 279.0221 | 278.1738 | 8.8123 | 144.9874 | 247.3398 | 203.2441 | 99.3377 | 169.1585 | 51.849 | 94.532 | 263.0765 | 16.7034 | 347.4598 | 234.1874 | 57.9656 | 228.6328 | 158.5669 | 212.6969 | 108.7721 | 271.193 | 124.4823 | 340.131 | 14.9135 | 37.8119 | 204.0049 | 207.2316 | 112.9173 | 7.758 | 318.9909 | 243.3969 | 263.6756 | 297.1845 | 38.0399 | 53.0507 | 65.8832 | 1.1531 | 319.693 | 106.5206 | 113.9082 | 338.8068 | 35.2128 | 210.5984 | 128.6241 | 122.7172 | 73.7672 | 227.2297 | 327.178 | 119.4599 | 123.4802 | 306.3844 | 39.8102 | 16.7584 | 204.2712 | 165.6657 | 164.4339 | 275.3289 | 16.11 | 229.2306 | 203.5873 | 132.2451 | 42.5054 | 301.0374 | 337.7276 | 231.2628 | 45.3318 | 182.2988 | 337.8234 | 303.6175 | 336.3359 | 209.8241 | 339.9505 | 127.4473 | 273.9025 | 350.6625 | 178.157 | 265.3548 | 75.7739 | 130.3866 | 249.1556 | 12.9226 | 341.8425 | 261.5159 | 39.8938 | 173.8808 | 69.3591 | 291.1096 | 340.0928 | 183.9663 | 342.2489 | 160.359 | 303.8332 | 131.054 | 309.7241 | 128.4564 | 199.6126 | 144.5117 | 344.4328 | 25.0044 | 254.0458 | 91.0023 | 65.8344 | 279.1702 | 0.90124 | 169.9686 | 64.2925 | 289.8481 | 60.0023 | 357.0533
| 108 | 180 | 47.1344 | 14.9367 | 344.8854 | 152.2747 | 270.6398 | 171.3791 | 70.7118 | 104.2222 | 294.4543 | 285.8396 | 251.8214 | 151.0606 | 184.7474 | 98.7754 | 9.3925 | 18.8911 | 227.4902 | 243.2664 | 147.3346 | 71.4445 | 32.733 | 27.5695 | 286.5878 | 147.2667 | 185.6731 | 80.9667 | 14.645 | 18.0238 | 292.2007 | 346.8271 | 181.6212 | 64.9061 | 329.8269 | 54.0523 | 254.0733 | 319.8915 | 202.3791 | 268.7271 | 174.5724 | 310.9448 | 159.5794 | 280.5404 | 81.7052 | 313.9851 | 1.9047 | 1.5482 | 101.8012 | 237.8029 | 273.5239 | 196.1603 | 214.5394 | 64.3227 | 5.5084 | 227.4468 | 197.5343 | 334.2761 | 89.4306 | 115.9563 | 306.6369 | 306.2123 | 9.9766 | 69.7734 | 153.6341 | 283.9647 | 349.6724 | 287.9975 | 192.6557 | 216.7191 | 196.6838 | 154.7405 | 62.0404 | 143.8807 | 71.6775 | 211.4862 | 314.4202 | 212.7072 | 246.9858 | 151.8623 | 124.1444 | 161.3692 | 0.24818 | 75.5998 | 7.4928 | 292.607 | 167.7151 | 32.3691 | 297.2081 | 34.6183 | 270.9712 | 204.4983 | 125.3329 | 93.2166 | 292.801 | 160.2416 | 69.7091 | 47.5306 | 205.9632 | 106.5577 | 85.0905 | 312.9567 | 346.3161 | 223.394 | 268.5545 | 28.563 | 31.4846 | 8.8109 | 56.8723 | 134.1168 | 160.1834 | 282.4891 | 107.3756 | 89.2161 | 349.2122 | 54.2104 | 178.8571 | 115.2418 | 67.46 | 213.9808 | 295.2043 | 161.3345 | 245.1083 | 134.6028 | 105.965 | 32.0258 | 237.8919 | 237.2602 | 224.9829 | 311.7468 | 18.2484 | 269.4839 | 161.3891 | 174.7074 | 48.51 | 298.1245 | 128.4118 | 230.125 | 19.2898 | 188.8799 | 324.4505 | 147.6844 | 320.3327 | 263.5686 | 280.6963 | 135.5071 | 260.078 | 21.2448 | 350.9963 | 177.4469 | 209.6538 | 181.5807 | 256.6556 | 241.4934 | 46.5089 | 296.3201 | 74.845 | 150.2179 | 358.4317 | 257.8477 | 334.1432 | 184.4284 | 341.6965 | 184.9562 | 334.319 | 109.261 | 325.5116 | 114.2839 | 218.0091 | 147.8452 | 315.0165 | 350.8612 | 194.8442 | 273.3104 | 98.4197 | 242.5738 | 294.6249 | 132.1804 | 120.9122 | 326.2008 | 351.8799 | 0.13759
| 109 | 180 | 332.6162 | 159.7646 | 55.4884 | 230.5186 | 241.2682 | 169.1217 | 57.0051 | 290.6934 | 339.6495 | 83.1374 | 232.9709 | 143.737 | 113.0184 | 88.9956 | 1.3054 | 2.4793 | 252.7896 | 285.4436 | 189.4864 | 72.5261 | 71.6839 | 41.4178 | 324.6646 | 195.1876 | 175.3258 | 154.4944 | 57.4079 | 48.9551 | 279.7994 | 178.6086 | 188.2823 | 74.3079 | 88.5443 | 100.5944 | 292.7561 | 325.6339 | 188.6333 | 286.6361 | 221.7957 | 285.693 | 161.0131 | 238.2124 | 54.0471 | 273.2248 | 351.2761 | 331.4269 | 128.9997 | 193.4384 | 253.4554 | 327.0685 | 1.2589 | 86.0034 | 311.7418 | 291.1675 | 261.4205 | 303.6909 | 158.57 | 13.3718 | 355.9483 | 334.8163 | 240.6177 | 65.8548 | 103.9374 | 181.082 | 342.1679 | 236.3536 | 16.2543 | 298.7561 | 157.2298 | 194.1897 | 335.8458 | 41.4443 | 48.3271 | 244.8522 | 353.9986 | 346.6219 | 211.1335 | 146.5725 | 210.3751 | 165.6439 | 327.6841 | 85.0895 | 21.6841 | 198.2905 | 5.3237 | 133.6843 | 174.4178 | 12.1554 | 244.5952 | 90.097 | 88.4384 | 38.87 | 296.5526 | 245.4411 | 230.9918 | 253.0546 | 182.8765 | 228.9595 | 88.2895 | 13.9489 | 293.723 | 232.5356 | 191.5441 | 322.5781 | 347.9456 | 256.1397 | 288.3022 | 59.09 | 167.7463 | 83.4841 | 82.645 | 295.6851 | 328.3002 | 93.5967 | 150.6254 | 21.9077 | 64.6961 | 97.9511 | 274.3966 | 141.8739 | 217.6431 | 344.6837 | 56.425 | 117.4761 | 266.2016 | 190.4445 | 213.84 | 25.9077 | 73.0348 | 330.6452 | 345.3052 | 118.0701 | 22.4434 | 283.7115 | 321.9387 | 222.6857 | 346.2729 | 204.356 | 271.6229 | 160.4702 | 307.7203 | 138.7063 | 247.222 | 123.2204 | 24.5299 | 354.2069 | 334.7166 | 271.4534 | 159.8435 | 95.2569 | 219.4159 | 244.5852 | 4.057 | 205.2464 | 97.4416 | 153.0988 | 27.7664 | 299.001 | 354.0081 | 207.9759 | 274.8025 | 107.5755 | 312.9451 | 171.9894 | 268.1438 | 139.65 | 201.8561 | 70.995 | 350.2977 | 10.5131 | 225.6261 | 172.7465 | 90.1232 | 260.6238 | 334.2483 | 138.0955 | 115.3683 | 267.4114 | 319.4919 | 1.4325
| 110 | 0 | 173.5566 | 245.2464 | 352.2716 | 191.4842 | 194.2546 | 90.3381 | 70.7192 | 186.7495 | 289.1359 | 311.5774 | 241.7963 | 97.8436 | 226.6858 | 27.0268 | 119.0292 | 23.0985 | 268.5837 | 319.9261 | 180.9564 | 16.1605 | 26.3138 | 38.8284 | 268.9842 | 275.1427 | 206.1781 | 116.5625 | 51.1249 | 350.0578 | 273.8615 | 106.7446 | 185.0254 | 94.0415 | 146.1013 | 355.8935 | 192.4664 | 337.661 | 181.77 | 275.5762 | 293.8933 | 259.6591 | 169.4429 | 214.027 | 119.9787 | 279.3136 | 315.5952 | 47.0869 | 192.1576 | 325.479 | 338.2075 | 175.6869 | 255.1265 | 6.0494 | 115.5091 | 313.7615 | 248.1624 | 66.2838 | 111.5758 | 21.8814 | 0.42399 | 316.4253 | 328.9626 | 260.0193 | 143.8704 | 232.6766 | 19.981 | 34.7761 | 159.3427 | 211.4011 | 156.1159 | 156.4871 | 68.3177 | 292.6597 | 217.9598 | 298.1047 | 122.5512 | 110.1847 | 124.0067 | 266.0083 | 123.5575 | 186.9703 | 151.0281 | 108.3787 | 87.8544 | 349.1572 | 191.203 | 247.1176 | 159.0973 | 262.1067 | 277.3772 | 154.5957 | 49.9209 | 128.6171 | 267.7996 | 340.0788 | 97.0018 | 342.2976 | 239.5842 | 247.5582 | 91.9712 | 32.6309 | 256.417 | 251.3351 | 161.4284 | 309.9765 | 75.7725 | 249.7306 | 54.4915 | 50.0106 | 153.352 | 278.5513 | 98.2255 | 45.0987 | 353.462 | 90.1355 | 185.5586 | 273.5658 | 101.2334 | 161.1294 | 276.9241 | 85.7825 | 180.6519 | 38.3059 | 118.5354 | 113.8834 | 323.8506 | 351.7664 | 202.7267 | 273.9735 | 347.0281 | 307.6572 | 105.9082 | 156.5792 | 34.9581 | 185.7838 | 151.3751 | 143.753 | 43.8496 | 295.115 | 337.641 | 179.087 | 286.9243 | 197.2667 | 280.0089 | 82.7363 | 300.6466 | 355.6694 | 224.635 | 161.0661 | 106.584 | 206.0674 | 10.3118 | 259.4553 | 329.7465 | 223.4845 | 144.3383 | 122.4835 | 9.8064 | 225.199 | 318.7129 | 182.7003 | 26.7259 | 129.5145 | 336.5757 | 98.476 | 261.1118 | 103.0045 | 211.9893 | 101.505 | 353.1109 | 316.6106 | 237.4294 | 218.7783 | 108.709 | 251.5988 | 195.7437 | 104.9785 | 63.7737 | 322.7836 | 358.3471 | 357.5897
| 111 | 0 | 181.8557 | 166.9393 | 258.9011 | 226.9949 | 267.3155 | 134.3987 | 293.4423 | 253.8225 | 313.2166 | 203.2437 | 281.9589 | 110.9518 | 337.4715 | 45.679 | 17.2215 | 38.0948 | 250.811 | 358.5505 | 172.3059 | 66.8496 | 39.4218 | 268.0419 | 38.3184 | 134.9766 | 296.8087 | 42.7344 | 42.4009 | 332.1887 | 266.5109 | 151.9064 | 163.2311 | 87.2905 | 195.2969 | 334.0637 | 220.2179 | 357.2094 | 119.5328 | 266.7848 | 258.8377 | 243.5723 | 167.3418 | 183.8139 | 53.6386 | 313.7119 | 254.5974 | 2.6935 | 130.8165 | 183.6824 | 347.0629 | 342.9347 | 158.327 | 4.9985 | 285.4554 | 313.9589 | 276.4048 | 71.3404 | 168.9809 | 171.9728 | 357.3888 | 110.6995 | 303.8176 | 334.0109 | 115.4251 | 272.9097 | 315.7258 | 203.1261 | 306.4732 | 259.9269 | 182.3129 | 198.7286 | 69.7322 | 6.055 | 256.4719 | 282.6488 | 258.807 | 131.0794 | 151.2617 | 110.3051 | 174.8838 | 290.8421 | 347.2694 | 100.8493 | 199.9991 | 349.3651 | 277.0059 | 177.559 | 211.1158 | 187.3587 | 202.1891 | 44.8867 | 86.249 | 317.3718 | 289.7016 | 288.9227 | 23.4478 | 30.279 | 167.7407 | 202.629 | 110.292 | 338.4722 | 141.6254 | 195.3393 | 321.9701 | 317.6738 | 4.8892 | 253.1275 | 351.9999 | 230.1895 | 332.8213 | 320.8731 | 81.718 | 77.6063 | 339.8567 | 99.7945 | 196.9848 | 288.3395 | 72.2737 | 145.8659 | 126.3136 | 81.8306 | 207.8372 | 94.593 | 87.1923 | 104.5549 | 4.0811 | 291.3651 | 250.6885 | 237.5898 | 115.6426 | 146.7001 | 75.063 | 107.2511 | 49.2898 | 251.3357 | 16.2115 | 191.0067 | 12.8759 | 130.8725 | 301.0556 | 206.8373 | 287.1301 | 166.6493 | 5.8928 | 57.577 | 22.9451 | 306.1848 | 259.7047 | 243.1274 | 133.2003 | 81.1595 | 265.7757 | 259.1997 | 247.5835 | 178.7832 | 94.0155 | 142.617 | 29.4389 | 284.7496 | 303.482 | 193.6305 | 259.855 | 66.4094 | 333.4464 | 157.1241 | 274.05 | 145.4222 | 138.3861 | 25.6699 | 52.3804 | 302.93 | 253.8469 | 79.9355 | 97.9654 | 233.2049 | 342.5435 | 171.2134 | 100.1506 | 287.5375 | 328.8202 | 178.1154
| 112 | 0 | 133.19 | 359.8036 | 39.3813 | 226.9692 | 273.3273 | 157.0285 | 51.7803 | 80.5423 | 288.8432 | 231.4363 | 230.1084 | 109.774 | 143.2516 | 73.0508 | 347.158 | 353.5764 | 224.4337 | 359.1953 | 138.3444 | 353.1201 | 243.3601 | 50.1504 | 267.5186 | 119.0717 | 115.4147 | 90.6393 | 291.8066 | 9.062 | 253.2321 | 114.0249 | 129.4172 | 60.5415 | 251.7587 | 24.5474 | 202.6431 | 318.5754 | 173.1966 | 289.4897 | 250.0338 | 279.7344 | 172.7786 | 183.4534 | 54.2331 | 324.9592 | 349.8317 | 226.8066 | 70.3958 | 135.7624 | 324.675 | 172.9234 | 212.776 | 247.6157 | 87.9232 | 236.4039 | 197.2941 | 48.4617 | 174.2987 | 12.791 | 1.0435 | 24.8001 | 294.6671 | 319.8661 | 136.3589 | 270.1989 | 57.1672 | 118.8239 | 49.4399 | 235.6326 | 215.37 | 173.5067 | 337.475 | 293.0017 | 319.7063 | 249.4175 | 313.9391 | 172.413 | 215.3119 | 116.0722 | 133.5587 | 265.802 | 126.7509 | 111.9794 | 126.2903 | 330.2097 | 34.4913 | 261.6779 | 264.6978 | 258.1918 | 223.4052 | 87.5941 | 110.1903 | 348.4832 | 283.8966 | 165.35 | 133.6194 | 32.5989 | 132.3514 | 11.403 | 135.7897 | 310.9598 | 346.5831 | 302.7281 | 143.0714 | 301.8508 | 320.1825 | 345.2357 | 38.1821 | 137.0908 | 326.2213 | 335.327 | 82.2455 | 350.0273 | 95.4831 | 234.3675 | 161.1822 | 55.8836 | 237.9002 | 144.916 | 248.4264 | 24.8259 | 252.0003 | 130.0489 | 102.7749 | 96.0253 | 247.469 | 312.2109 | 192.3566 | 213.6184 | 70.1786 | 139.7004 | 90.2364 | 2.9963 | 26.5716 | 266.7592 | 170.8599 | 205.5732 | 310.574 | 242.2068 | 296.0387 | 176.5937 | 133.3136 | 182.1031 | 327.8684 | 60.3855 | 286.1996 | 344.414 | 257.1266 | 170.3387 | 36.409 | 145.0834 | 279.8714 | 280.2292 | 186.8326 | 207.9609 | 88.7738 | 130.756 | 337.0554 | 347.9105 | 316.6994 | 165.8097 | 352.4032 | 203.6412 | 7.1174 | 133.9007 | 272.2025 | 98.0649 | 194.598 | 23.6786 | 350.3116 | 205.1924 | 259.0251 | 233.4691 | 132.4855 | 282.3303 | 343.9089 | 138.6374 | 301.8282 | 334.6942 | 337.7809 | 358.9569
| 113 | 180 | 51.2507 | 219.5973 | 287.4257 | 74.5944 | 133.3794 | 186.9113 | 78.2946 | 79.6651 | 290.9263 | 44.8156 | 224.5084 | 123.0353 | 74.0736 | 74.5592 | 11.8244 | 318.9531 | 269.4757 | 6.1269 | 157.2108 | 64.2354 | 48.9304 | 358.5515 | 344.6256 | 216.3854 | 250.5795 | 67.497 | 6.7742 | 320.6946 | 251.6009 | 205.5712 | 163.9277 | 79.9784 | 176.7947 | 351.3312 | 214.5942 | 240.2976 | 143.0768 | 342.7078 | 186.1063 | 273.868 | 199.794 | 147.363 | 93.6315 | 231.2648 | 45.9371 | 220.0408 | 81.9713 | 187.4131 | 114.711 | 55.3719 | 233.6546 | 106.9756 | 308.8228 | 266.3581 | 276.5701 | 32.6174 | 157.6826 | 312.5678 | 359.2105 | 278.0313 | 280.9425 | 13.2996 | 169.0369 | 233.2687 | 355.1324 | 228.5147 | 75.474 | 266.602 | 232.2997 | 132.4936 | 303.4958 | 45.5252 | 305.6425 | 252.8186 | 19.0329 | 163.3208 | 180.6199 | 224.7515 | 90.1987 | 259.7343 | 315.1887 | 106.0426 | 251.0417 | 79.4467 | 182.4975 | 263.5931 | 84.9221 | 174.7893 | 243.7014 | 70.5448 | 53.5834 | 84.9641 | 315.1212 | 334.7137 | 1.5518 | 325.4342 | 224.6811 | 168.2902 | 163.2406 | 61.2935 | 232.6709 | 250.3757 | 310.1714 | 320.1267 | 295.8314 | 261.0228 | 5.3378 | 39.2181 | 308.1975 | 129.6451 | 58.9457 | 81.0883 | 79.5486 | 171.5835 | 323.3211 | 221.2503 | 21.6921 | 125.0696 | 173.1911 | 169.0832 | 178.2766 | 129.7888 | 83.0985 | 98.463 | 313.7203 | 337.5611 | 109.9908 | 243.8973 | 25.0145 | 252.9123 | 179.2975 | 56.7067 | 58.9733 | 207.2816 | 328.1215 | 271.1129 | 273.3162 | 119.0921 | 272.8028 | 230.6177 | 318.8909 | 209.0145 | 333.3729 | 82.8219 | 329.7959 | 349.6818 | 151.3461 | 259.7108 | 63.0313 | 79.8502 | 264.9847 | 258.656 | 290.4445 | 199.8358 | 99.4972 | 129.2135 | 49.9191 | 331.0251 | 318.0432 | 164.2968 | 276.8811 | 145.6613 | 336.2347 | 156.9976 | 326.8193 | 159.8106 | 166.8804 | 54.817 | 24.0929 | 336.175 | 255.3831 | 112.3502 | 139.2697 | 273.8765 | 1.3313 | 161.4566 | 140.1309 | 280.8325 | 314.7159 | 180.8196
| 114 | 180 | 220.4739 | 81.6765 | 122.1261 | 199.434 | 243.3977 | 125.332 | 29.8486 | 75.7153 | 301.8836 | 215.4551 | 243.1172 | 160.2323 | 136.2019 | 95.035 | 6.8917 | 34.9796 | 251.4905 | 269.6444 | 189.124 | 37.5565 | 67.6928 | 319.0685 | 296.7138 | 239.0223 | 189.4769 | 123.9032 | 15.0617 | 6.1367 | 274.0633 | 115.2259 | 173.2121 | 56.8014 | 355.7257 | 49.5011 | 220.2764 | 304.568 | 192.9772 | 72.2018 | 239.1849 | 248.8396 | 179.1902 | 272.0915 | 28.5709 | 64.6023 | 334.1 | 327.8537 | 8.2189 | 206.2092 | 263.668 | 223.4835 | 171.2182 | 347.201 | 335.6673 | 254.3846 | 219.6245 | 77.0812 | 92.0895 | 65.9797 | 6.9194 | 224.0848 | 347.0021 | 346.1663 | 117.6662 | 294.4697 | 16.3595 | 106.5992 | 173.264 | 228.0574 | 218.8867 | 200.9719 | 52.9627 | 166.2264 | 191.5077 | 260.136 | 36.0748 | 105.4206 | 218.7115 | 213.9105 | 200.2285 | 242.9748 | 54.7459 | 96.6423 | 290.9312 | 82.7334 | 200.8941 | 187.8109 | 16.6583 | 25.3804 | 240.4321 | 206.107 | 90.5495 | 62.0611 | 106.7457 | 123.8949 | 337.9306 | 335.508 | 105.7552 | 135.3125 | 145.7317 | 347.0842 | 338.6669 | 196.9266 | 199.2278 | 320.4612 | 286.8882 | 0.87701 | 44.016 | 266.4154 | 310.9358 | 168.4109 | 49.4755 | 177.2833 | 310.0983 | 129.0714 | 113.2545 | 155.3236 | 110.3051 | 186.2471 | 290.5196 | 175.1058 | 106.5531 | 262.2568 | 123.1906 | 158.8325 | 245.6131 | 290.6541 | 41.8001 | 228.5353 | 338.7312 | 228.4329 | 100.333 | 137.4263 | 70.1576 | 292.4756 | 323.7927 | 235.1637 | 310.8032 | 342.8935 | 342.2985 | 156.1982 | 351.0668 | 236.8868 | 255.6359 | 74.3309 | 61.2017 | 315.2196 | 332.266 | 175.4401 | 129.7799 | 196.1487 | 72.4243 | 269.6854 | 74.8438 | 224.8248 | 39.1722 | 92.6499 | 7.7378 | 258.2278 | 317.1953 | 186.1196 | 267.0144 | 177.5201 | 51.8579 | 132.4368 | 18.3374 | 98.2669 | 213.5842 | 22.6328 | 9.052 | 287.7019 | 260.708 | 250.8453 | 122.6234 | 260.8641 | 227.9369 | 114.7933 | 306.5241 | 343.3591 | 346.8545 | 192.5951
| 115 | 0 | 143.6476 | 296.7979 | 358.2658 | 211.1139 | 285.5544 | 159.74 | 318.4394 | 80.6428 | 283.0549 | 142.8659 | 274.7001 | 178.0761 | 102.2301 | 81.0228 | 18.9762 | 359.8004 | 245.4808 | 349.4497 | 168.0102 | 183.1276 | 52.0056 | 330.9906 | 328.1633 | 331.1538 | 184.2974 | 76.1062 | 352.9039 | 330.5055 | 267.9741 | 210.9069 | 188.6456 | 97.4213 | 162.734 | 42.1737 | 282.5706 | 291.5603 | 203.2684 | 32.2623 | 66.6393 | 244.5278 | 203.1219 | 239.4177 | 44.1654 | 93.5538 | 264.1239 | 325.1077 | 97.7838 | 136.3091 | 7.8129 | 318.0593 | 248.477 | 319.3399 | 322.9092 | 244.0945 | 276.498 | 161.0966 | 177.7927 | 98.1072 | 356.5059 | 18.0846 | 201.8126 | 346.0989 | 114.2091 | 3.1267 | 354.5948 | 172.4358 | 196.6639 | 263.5145 | 167.051 | 177.2762 | 294.0171 | 188.6596 | 213.669 | 356.9067 | 52.024 | 205.6524 | 235.0048 | 173.0522 | 150.2349 | 63.0333 | 82.6164 | 19.0146 | 209.6289 | 231.6153 | 289.8893 | 144.7264 | 129.1002 | 328.0954 | 243.12 | 319.365 | 87.9271 | 32.5691 | 192.9038 | 71.1281 | 349.7358 | 284.8606 | 141.164 | 162.5665 | 107.9756 | 12.8791 | 297.5305 | 275.4021 | 289.8774 | 266.179 | 326.2195 | 96.1378 | 104.3863 | 61.4218 | 293.2493 | 89.0184 | 79.1772 | 83.1667 | 352.3064 | 137.5833 | 169.7942 | 131.2751 | 84.0198 | 295.4662 | 284.3464 | 124.6737 | 217.6422 | 22.7973 | 58.7968 | 158.2357 | 341.5726 | 276.8425 | 144.1916 | 316.9717 | 76.3127 | 219.8431 | 120.0211 | 99.0553 | 51.6251 | 189.9893 | 311.2901 | 276.6836 | 318.9294 | 172.7377 | 130.444 | 129.5758 | 327.2546 | 60.5972 | 259.2924 | 82.6159 | 17.0081 | 295.0381 | 19.5243 | 215.7811 | 159.2607 | 32.2434 | 156.7293 | 234.8491 | 329.9009 | 191.5789 | 356.1155 | 98.8137 | 53.0332 | 203.2421 | 342.9528 | 158.2011 | 260.5913 | 96.2904 | 100.5994 | 168.1328 | 357.0891 | 179.77 | 182.5608 | 29.7863 | 29.3595 | 310.4931 | 232.1894 | 302.2322 | 98.3235 | 186.1045 | 315.3083 | 127.8195 | 210.6516 | 306.1354 | 33.9166 | 0.48954
| 116 | 180 | 123.4496 | 135.7751 | 313.1101 | 147.9231 | 234.1762 | 74.9621 | 353.6201 | 142.4939 | 301.1668 | 163.2659 | 251.6119 | 150.6079 | 127.6818 | 76.2895 | 334.5493 | 48.5879 | 278.591 | 355.4496 | 182.5235 | 306.6544 | 0.26864 | 103.8934 | 242.0202 | 301.3775 | 144.7394 | 125.2928 | 20.0512 | 352.7966 | 336.8921 | 164.3068 | 176.7142 | 69.0665 | 243.726 | 9.1068 | 165.2271 | 320.6413 | 287.2615 | 6.6755 | 45.7172 | 245.3271 | 170.5388 | 234.2793 | 30.4722 | 280.5815 | 245.5693 | 27.7848 | 116.1704 | 62.6121 | 40.6437 | 148.3059 | 274.9824 | 339.2399 | 270.437 | 214.3176 | 242.4152 | 59.2881 | 124.7834 | 15.8567 | 48.6972 | 298.7277 | 340.7264 | 24.4001 | 199.2906 | 286.0354 | 344.6425 | 37.6357 | 171.8283 | 192.0873 | 30.9538 | 140.4262 | 306.6712 | 203.9677 | 265.8091 | 355.761 | 46.9114 | 204.7366 | 212.4081 | 201.0624 | 163.8132 | 134.6462 | 143.6018 | 15.2793 | 341.7518 | 322.5369 | 192.6962 | 57.6471 | 328.5966 | 117.3866 | 242.2491 | 135.7056 | 290.8344 | 59.1393 | 204.2342 | 346.7777 | 79.8795 | 348.4505 | 191.7135 | 160.1862 | 173.0623 | 14.6214 | 206.7803 | 280.0054 | 176.2251 | 297.2833 | 301.2312 | 63.087 | 318.7018 | 40.1408 | 0.41297 | 65.8375 | 24.6272 | 151.9724 | 296.7757 | 164.4173 | 203.4212 | 13.8643 | 116.2407 | 199.6036 | 309.5019 | 16.58 | 108.758 | 209.882 | 128.8958 | 161.6943 | 262.5104 | 354.6362 | 219.4368 | 186.6932 | 38.5259 | 208.7759 | 72.7261 | 319.3047 | 48.0684 | 224.1091 | 234.2485 | 248.5976 | 310.2418 | 184.9412 | 23.5445 | 132.7986 | 346.3173 | 50.2871 | 200.4011 | 5.221 | 236.6762 | 329.5789 | 305.6457 | 182.5506 | 234.9084 | 270.4699 | 52.7122 | 253.3338 | 323.5648 | 174.295 | 219.6269 | 57.685 | 11.2692 | 181.1146 | 318.9348 | 181.9253 | 219.7533 | 228.0293 | 20.8399 | 105.0289 | 256.2186 | 106.9985 | 189.557 | 46.4251 | 344.2963 | 52.4983 | 224.7711 | 255.5394 | 91.6341 | 118.3937 | 287.4827 | 87.6942 | 281.6186 | 337.8495 | 28.8343 | 183.2224
| 117 | 180 | 354.0915 | 334.1274 | 305.9045 | 120.4587 | 336.898 | 126.9765 | 354.5055 | 68.7543 | 312.1656 | 99.5597 | 220.2542 | 105.1732 | 81.5537 | 79.4994 | 298.8523 | 46.324 | 251.513 | 357.3369 | 137.816 | 144.6623 | 219.3948 | 154.919 | 357.5946 | 51.3656 | 44.0261 | 116.8437 | 330.2774 | 320.1371 | 255.0908 | 143.6279 | 194.4246 | 72.4565 | 216.1149 | 122.3716 | 222.6044 | 358.804 | 72.3025 | 313.2714 | 242.6235 | 297.676 | 161.8703 | 212.1844 | 74.6533 | 3.856 | 249.5966 | 220.9232 | 81.8725 | 112.7721 | 233.9705 | 10.3964 | 251.1068 | 214.8718 | 129.4745 | 272.8163 | 318.3486 | 146.1372 | 166.9299 | 323.6221 | 71.1385 | 320.4353 | 228.0725 | 358.4234 | 161.6968 | 267.9494 | 316.2477 | 222.9183 | 339.3045 | 19.5819 | 168.0426 | 206.155 | 353.9555 | 24.4169 | 172.762 | 247.946 | 2.4213 | 150.0917 | 191.6592 | 11.0204 | 290.803 | 271.1379 | 250.8044 | 124.253 | 86.3538 | 345.0015 | 307.8547 | 27.135 | 134.6008 | 87.5982 | 63.3892 | 24.6299 | 34.9395 | 64.6971 | 219.7585 | 68.0498 | 111.8617 | 2.7496 | 241.9851 | 187.9894 | 147.9193 | 357.1568 | 303.1374 | 353.3751 | 261.2257 | 305.862 | 263.9273 | 29.9146 | 68.7731 | 25.0963 | 281.9632 | 60.5303 | 141.3984 | 138.9696 | 259.777 | 59.6978 | 162.6118 | 71.0153 | 112.6529 | 176.2835 | 283.05 | 338.1758 | 227.6242 | 323.0102 | 91.316 | 123.6423 | 174.0394 | 248.8229 | 41.6603 | 174.7626 | 217.0227 | 293.1161 | 358.6651 | 71.6228 | 58.8231 | 267.9671 | 267.2208 | 244.3476 | 25.2399 | 65.3255 | 22.1669 | 225.9223 | 304.9082 | 159.4097 | 129.6845 | 42.336 | 4.8317 | 304.4282 | 101.8532 | 216.6499 | 130.3482 | 90.4718 | 306.3655 | 255.8693 | 250.7988 | 179.5574 | 40.335 | 77.5902 | 32.6224 | 319.8117 | 294.2417 | 185.1568 | 242.4198 | 41.5114 | 332.8967 | 154.9252 | 281.266 | 162.8581 | 177.8223 | 34.7795 | 18.7489 | 339.9291 | 252.0342 | 190.3867 | 83.6203 | 182.366 | 330.7684 | 115.4494 | 167.849 | 277.0574 | 19.0263 | 359.0955
| 118 | 0 | 207.6353 | 202.1923 | 139.2303 | 152.9507 | 27.7547 | 127.6973 | 306.5307 | 23.11 | 236.7241 | 184.8995 | 231.8195 | 139.8582 | 32.2603 | 85.2558 | 211.8072 | 93.0011 | 219.602 | 11.9099 | 250.1385 | 291.8578 | 211.6304 | 198.3611 | 37.1101 | 127.5376 | 97.9587 | 119.0469 | 5.4095 | 21.9442 | 265.9679 | 77.7386 | 132.9348 | 24.847 | 259.8288 | 96.2649 | 186.099 | 310.3741 | 173.2405 | 3.5207 | 181.6279 | 264.4044 | 150.7566 | 312.4372 | 54.7439 | 350.4707 | 280.9938 | 221.9519 | 86.8281 | 50.8008 | 343.8444 | 120.4254 | 223.98 | 332.776 | 80.7216 | 308.2298 | 291.5367 | 310.7274 | 151.0048 | 233.5351 | 336.2603 | 72.8101 | 248.5545 | 22.177 | 170.1844 | 263.7338 | 25.8323 | 134.4622 | 182.3046 | 246.9668 | 230.953 | 163.111 | 154.2952 | 296.6285 | 18.3613 | 249.9331 | 251.1097 | 178.0937 | 186.4748 | 352.2492 | 128.3174 | 238.4055 | 237.375 | 81.8113 | 101.5536 | 316.2562 | 208.1958 | 248.1486 | 204.8021 | 81.8234 | 177.9039 | 62.0803 | 86.0048 | 332.0863 | 208.5918 | 131.4368 | 46.7392 | 36.6056 | 205.38 | 120.5976 | 60.8837 | 277.5346 | 23.2338 | 321.4236 | 22.1148 | 305.9338 | 244.5384 | 58.3538 | 74.6873 | 51.33 | 297.9189 | 77.4725 | 204.9407 | 31.5006 | 128.3599 | 162.8092 | 270.0507 | 77.7849 | 174.2214 | 129.1842 | 31.9765 | 319.7338 | 39.8946 | 223.6835 | 137.9674 | 127.2574 | 254.4862 | 356.0962 | 134.6913 | 218.5701 | 139.3438 | 157.4955 | 69.2633 | 332.312 | 50.9122 | 257.298 | 142.6579 | 241.3688 | 39.8584 | 67.7227 | 27.5707 | 257.3051 | 71.1456 | 252.4032 | 66.1728 | 38.1953 | 279.9724 | 285.4671 | 179.8749 | 173.6668 | 85.1581 | 233.0503 | 347.0183 | 267.23 | 249.7135 | 221.4805 | 90.757 | 63.589 | 337.9058 | 177.5909 | 238.5862 | 169.2468 | 83.2421 | 241.5989 | 88.5255 | 132.8183 | 243.9007 | 78.9012 | 243.2046 | 12.71 | 340.2112 | 190.8286 | 260.0082 | 236.0103 | 96.4089 | 226.8221 | 351.4817 | 110.3637 | 261.9092 | 352.4418 | 3.2902 | 181.1241
| 119 | 180 | 196.7279 | 208.4394 | 1.215 | 132.848 | 56.8381 | 188.0098 | 303.7357 | 81.5076 | 307.8281 | 141.3767 | 279.1016 | 125.3689 | 315.1624 | 55.553 | 121.4074 | 354.5118 | 300.6579 | 19.8171 | 177.2902 | 171.6177 | 203.3176 | 126.712 | 75.6082 | 47.2619 | 191.0402 | 77.1224 | 349.0721 | 321.6788 | 282.3504 | 159.0025 | 199.4767 | 61.3962 | 208.931 | 66.5328 | 238.157 | 332.2129 | 166.9612 | 34.0351 | 56.0361 | 226.3759 | 190.7697 | 196.2348 | 52.107 | 33.5701 | 296.4558 | 177.7433 | 193.038 | 85.1467 | 3.6858 | 53.6535 | 243.5958 | 261.1719 | 310.4769 | 337.7819 | 287.6932 | 31.8529 | 195.1215 | 291.2211 | 16.0834 | 133.0717 | 255.8151 | 332.0208 | 143.28 | 342.4737 | 336.943 | 276.4097 | 330.5586 | 255.2508 | 113.8331 | 205.926 | 350.2925 | 304.0787 | 347.5763 | 332.1046 | 187.6219 | 130.1219 | 205.852 | 126.5724 | 90.0955 | 218.5679 | 275.3452 | 137.1719 | 227.6431 | 345.5506 | 151.1042 | 325.5476 | 113.4786 | 188.8624 | 210.3962 | 43.8362 | 72.8403 | 77.8129 | 209.6406 | 29.0751 | 7.803 | 280.6135 | 241.3362 | 165.6138 | 154.8101 | 141.3903 | 319.3386 | 295.6893 | 323.6912 | 329.3009 | 230.9049 | 33.5189 | 60.8807 | 299.3034 | 310.54 | 80.8976 | 208.5741 | 43.4206 | 202.5414 | 97.5257 | 331.8053 | 139.4352 | 81.6438 | 326.8789 | 341.1372 | 320.9747 | 177.4711 | 54.9053 | 111.0161 | 123.495 | 317.1326 | 65.0047 | 193.0848 | 229.532 | 186.3028 | 145.978 | 358.0643 | 60.0814 | 321.7087 | 232.2524 | 331.6972 | 248.4075 | 32.2383 | 30.0815 | 270.1798 | 224.4997 | 99.3718 | 114.8579 | 17.4963 | 87.7737 | 303.1807 | 272.9953 | 128.8257 | 237.3068 | 339.0994 | 146.4557 | 285.8019 | 276.0784 | 278.2623 | 189.4263 | 67.8796 | 58.9247 | 29.8867 | 96.837 | 203.1529 | 115.3649 | 248.5661 | 149.9656 | 340.8248 | 160.5277 | 256.3893 | 114.2052 | 125.8359 | 310.2613 | 16.7872 | 158.5671 | 264.8143 | 83.4757 | 75.8723 | 194.7811 | 353.7563 | 112.9101 | 169.032 | 292.1778 | 206.3509 | 182.656
| 120 | 180 | 175.4352 | 104.0754 | 336.0419 | 208.3739 | 359.5954 | 95.3317 | 351.1772 | 52.8718 | 301.7749 | 243.4696 | 235.5384 | 198.9961 | 138.7679 | 72.387 | 140.7467 | 42.4183 | 178.1119 | 339.9861 | 343.0736 | 331.6697 | 194.7722 | 259.6693 | 9.3872 | 233.4386 | 156.8668 | 117.9579 | 11.1775 | 298.925 | 291.5745 | 174.9415 | 169.312 | 50.1816 | 52.3296 | 130.1674 | 225.531 | 328.7434 | 204.7591 | 130.9394 | 50.6947 | 292.227 | 210.6206 | 272.3798 | 86.177 | 20.2198 | 270.8902 | 162.9467 | 330.8174 | 147.4433 | 355.97 | 39.7868 | 189.8966 | 254.1373 | 24.0003 | 36.8696 | 235.2436 | 94.9073 | 189.7521 | 53.0524 | 355.5885 | 266.6762 | 24.7508 | 221.0573 | 144.5687 | 43.5695 | 289.9791 | 102.9921 | 178.674 | 105.8613 | 159.3922 | 213.7932 | 14.3455 | 274.7829 | 166.6337 | 224.7914 | 270.8632 | 134.0823 | 242.146 | 133.2363 | 151.9376 | 231.57 | 141.6473 | 73.972 | 229.3972 | 314.4642 | 201.6823 | 151.786 | 271.2442 | 326.9412 | 358.9168 | 161.5238 | 115.641 | 105.4364 | 198.2316 | 328.6931 | 241.3578 | 323.2527 | 186.8912 | 172.006 | 90.5216 | 214.8621 | 337.2911 | 308.4991 | 240.4867 | 333.3313 | 244.704 | 40.865 | 95.3754 | 73.7266 | 170.3501 | 41.7112 | 168.828 | 0.10351 | 237.4547 | 28.0178 | 307.5796 | 143.4868 | 153.9045 | 193.9288 | 202.1646 | 310.7353 | 80.9167 | 135.7841 | 117.0042 | 130.7817 | 230.1145 | 64.6185 | 331.3008 | 155.7406 | 183.6057 | 118.7079 | 339.1943 | 78.9883 | 178.2698 | 226.127 | 325.8891 | 239.5155 | 118.6978 | 66.3236 | 89.6729 | 35.1737 | 30.8808 | 36.8626 | 244.1808 | 311.1073 | 312.8126 | 292.1335 | 149.6466 | 185.7525 | 147.2631 | 180.1768 | 344.3242 | 44.2123 | 301.3301 | 222.8546 | 303.2196 | 88.1959 | 358.2974 | 128.682 | 267.3484 | 183.6048 | 252.2173 | 229.5733 | 88.0178 | 137.6638 | 303.8576 | 111.659 | 187.4092 | 279.6627 | 345.7974 | 295.7699 | 286.2458 | 291.9057 | 89.6978 | 216.2855 | 341.9857 | 86.7046 | 200.2162 | 324.9117 | 6.3451 | 173.9363
| 121 | 180 | 62.6123 | 358.3256 | 173.7122 | 202.2383 | 132.7047 | 171.6242 | 0.91654 | 58.0504 | 277.5943 | 107.0566 | 223.6645 | 124.5426 | 230.7071 | 70.8712 | 224.3721 | 274.4206 | 255.3085 | 28.2338 | 173.4444 | 245.2861 | 147.8886 | 84.9626 | 30.6144 | 195.2823 | 168.9512 | 86.2441 | 338.0252 | 315.8177 | 280.0932 | 210.7723 | 182.4657 | 59.7717 | 143.1451 | 82.639 | 269.2109 | 328.9848 | 216.2616 | 12.2249 | 152.3555 | 293.2149 | 202.8369 | 231.0119 | 91.0159 | 52.2445 | 187.4645 | 118.526 | 197.8569 | 62.3439 | 17.8323 | 41.2212 | 235.1693 | 83.9813 | 298.4648 | 274.7107 | 271.826 | 137.5828 | 213.9015 | 49.5938 | 3.2178 | 141.3836 | 244.4964 | 5.3568 | 84.9565 | 239.6611 | 349.6409 | 260.727 | 242.4291 | 277.9137 | 183.6678 | 238.6114 | 290.4252 | 352.4819 | 142.0639 | 63.0186 | 272.6644 | 260.6289 | 213.1544 | 101.66 | 321.9744 | 96.4097 | 221.3948 | 5.6032 | 242.6731 | 283.9532 | 115.8063 | 104.3415 | 38.217 | 334.7864 | 244.2817 | 83.1997 | 80.6143 | 39.4982 | 254.4271 | 98.2522 | 261.2481 | 226.4173 | 231.6615 | 153.419 | 160.3806 | 46.4238 | 286.4179 | 282.2577 | 350.2625 | 282.4377 | 302.6658 | 34.0317 | 268.8599 | 353.1389 | 186.8465 | 52.2838 | 108.592 | 37.457 | 51.3245 | 95.6762 | 211.3536 | 13.5736 | 106.0951 | 271.1204 | 336.554 | 287.4411 | 253.699 | 67.8294 | 95.1832 | 206.8776 | 298.8029 | 72.6386 | 59.6385 | 15.9669 | 264.8691 | 309.5537 | 114.8016 | 120.3667 | 31.6744 | 201.0512 | 305.7327 | 293.3355 | 53.9583 | 219.2506 | 42.4807 | 29.0871 | 308.0906 | 236.8295 | 77.2195 | 99.103 | 5.6739 | 306.3728 | 24.971 | 219.5024 | 172.2765 | 118.4203 | 340.6731 | 217.5938 | 322.0844 | 191.6374 | 208.8187 | 138.9042 | 46.3752 | 36.5389 | 246.8537 | 170.1261 | 262.2245 | 181.4108 | 78.3961 | 139.8557 | 303.3747 | 238.7311 | 110.1576 | 63.4847 | 346.5498 | 85.4936 | 274.9591 | 293.0329 | 83.3351 | 191.6119 | 354.0864 | 102.558 | 151.2561 | 316.034 | 207.5554 | 1.449
| 122 | 180 | 332.5186 | 168.928 | 260.4303 | 133.28 | 66.6039 | 78.5297 | 333.7414 | 309.24 | 293.5442 | 248.6055 | 259.1714 | 107.8275 | 161.9057 | 103.1141 | 191.2143 | 69.0729 | 190.4691 | 10.6508 | 239.0327 | 12.162 | 205.7732 | 276.1794 | 0.017226 | 135.4788 | 164.6139 | 113.4338 | 345.833 | 0.23312 | 300.2555 | 94.1003 | 163.4724 | 31.7837 | 287.2771 | 24.6686 | 224.4929 | 293.0484 | 209.7711 | 22.4923 | 71.0243 | 274.1217 | 220.4135 | 212.796 | 45.7818 | 46.023 | 292.6163 | 310.4282 | 150.7828 | 314.307 | 36.8084 | 152.7397 | 212.6636 | 7.0242 | 348.6782 | 322.121 | 203.5207 | 146.4785 | 119.4197 | 34.8716 | 348.1102 | 277.897 | 289.4316 | 81.1619 | 190.4137 | 241.4048 | 15.2459 | 160.9636 | 166.2083 | 291.1903 | 118.6088 | 229.4902 | 143.6349 | 188.6607 | 245.1121 | 25.2245 | 95.3978 | 231.0272 | 215.9107 | 170.12 | 235.2297 | 151.2371 | 136.762 | 43.4686 | 269.6747 | 341.7831 | 112.7008 | 198.5762 | 267.4172 | 14.729 | 134.3982 | 150.0027 | 87.1579 | 122.0537 | 270.5479 | 56.782 | 240.4596 | 313.4522 | 142.3906 | 148.73 | 62.549 | 336.8575 | 299.4903 | 282.2753 | 346.2508 | 26.3256 | 282.159 | 45.5779 | 101.9422 | 355.3182 | 134.6464 | 113.4193 | 53.2219 | 35.9985 | 214.8465 | 358.2112 | 134.892 | 313.9588 | 116.497 | 200.5727 | 305.9401 | 275.0972 | 98.8534 | 87.6665 | 118.06 | 236.6781 | 354.0878 | 81.7139 | 279.1417 | 214.6712 | 173.2631 | 172.926 | 70.2869 | 317.425 | 93.5605 | 194.1947 | 216.3881 | 283.1818 | 57.3814 | 252.9357 | 353.9153 | 173.8317 | 110.5641 | 65.8191 | 174.9302 | 275.6526 | 314.2128 | 262.1179 | 26.6261 | 181.6586 | 330.299 | 212.8792 | 25.0223 | 226.7602 | 329.1015 | 196.2365 | 273.1103 | 85.8476 | 9.1425 | 158.7794 | 317.7782 | 188.71 | 243.0953 | 253.5196 | 74.9953 | 129.4155 | 299.9644 | 53.2897 | 199.2268 | 231.3599 | 348.1981 | 230.795 | 298.2517 | 257.0245 | 98.3198 | 178.5312 | 282.4328 | 76.8246 | 207.7734 | 324.5755 | 60.2369 | 2.3579
| 123 | 180 | 216.8247 | 246.4538 | 72.4454 | 138.0981 | 247.6912 | 106.7196 | 345.6327 | 174.6298 | 272.1555 | 63.1728 | 250.6855 | 67.9857 | 339.1187 | 74.7697 | 300.4225 | 64.9993 | 137.9602 | 13.8778 | 66.8042 | 157.4172 | 167.8688 | 203.0709 | 47.9926 | 226.9461 | 280.6282 | 350.3036 | 323.4286 | 295.8434 | 234.5551 | 140.4127 | 187.8231 | 75.7837 | 233.7911 | 98.0285 | 266.4482 | 62.3727 | 153.8763 | 7.7718 | 295.0983 | 237.3481 | 199.5955 | 220.5329 | 30.4934 | 37.8244 | 266.5294 | 160.2174 | 113.4134 | 102.22 | 309.73 | 328.2141 | 221.0692 | 345.94 | 327.3165 | 294.7408 | 263.9406 | 184.6616 | 179.5158 | 11.7331 | 341.7541 | 246.6915 | 262.907 | 307.1636 | 200.4973 | 226.2304 | 129.0865 | 171.6567 | 231.2218 | 301.0984 | 198.202 | 266.4611 | 276.3162 | 235.2526 | 321.2415 | 261.9425 | 273.0749 | 122.252 | 188.6523 | 89.4516 | 208.467 | 20.0823 | 215.8811 | 124.6295 | 151.0052 | 345.7273 | 297.6894 | 143.8336 | 268.328 | 30.0314 | 85.4246 | 6.9687 | 56.7483 | 79.7629 | 197.94 | 338.5167 | 293.3774 | 299.4246 | 109.3496 | 168.2096 | 354.7436 | 57.4114 | 340.826 | 335.4105 | 336.0026 | 289.6395 | 270.9008 | 66.2249 | 182.2988 | 216.1701 | 239.9039 | 70.3935 | 110.5226 | 336.5488 | 289.4135 | 345.8336 | 119.5714 | 223.9905 | 123.3039 | 267.6847 | 357.0178 | 200.3703 | 60.9899 | 120.8314 | 87.2939 | 174.3072 | 127.3111 | 10.8135 | 318.2011 | 184.6823 | 185.3737 | 57.9936 | 5.2774 | 38.6617 | 121.8963 | 230.767 | 300.0268 | 280.6257 | 46.8674 | 126.2738 | 345.372 | 263.8521 | 18.5222 | 157.4231 | 87.7494 | 335.0809 | 350.6953 | 279.3659 | 100.9433 | 217.8771 | 102.111 | 238.3453 | 12.4001 | 215.7687 | 254.2895 | 201.121 | 77.1796 | 84.4515 | 41.3136 | 170.9285 | 313.8549 | 259.5246 | 250.8251 | 346.0872 | 14.2738 | 161.3959 | 246.107 | 168.5926 | 147.1366 | 35.2864 | 22.7841 | 355.8731 | 272.7852 | 26.2306 | 104.3 | 214.2659 | 332.6375 | 92.1353 | 205.839 | 312.2015 | 217.1107 | 181.1636
| 124 | 0 | 183.0216 | 209.6653 | 302.2058 | 155.7097 | 31.2317 | 94.6119 | 336.5136 | 98.5895 | 259.1895 | 207.4434 | 250.7402 | 79.2869 | 8.9074 | 55.4921 | 246.8775 | 85.4274 | 116.2451 | 23.205 | 306.2551 | 302.5596 | 183.389 | 205.7662 | 104.8085 | 317.455 | 21.9604 | 52.4617 | 267.5719 | 299.0437 | 251.2874 | 125.5882 | 95.0848 | 54.4201 | 305.6131 | 87.9625 | 176.4711 | 128.919 | 241.0759 | 359.0513 | 243.9399 | 217.5204 | 208.819 | 241.7121 | 56.7295 | 12.1234 | 292.4168 | 201.0572 | 65.7434 | 68.8807 | 69.6732 | 226.0802 | 239.1234 | 97.4187 | 15.6311 | 86.488 | 269.8882 | 89.1496 | 145.1896 | 355.6505 | 328.7713 | 0.42432 | 324.2355 | 45.4992 | 217.8592 | 308.4113 | 100.9157 | 118.6875 | 154.6396 | 248.2174 | 220.091 | 101.1253 | 129.9023 | 271.7495 | 335.0715 | 292.8662 | 288.252 | 173.3072 | 181.0447 | 307.4839 | 105.6016 | 232.8721 | 206.5972 | 34.1306 | 134.6921 | 17.21 | 201.9828 | 248.3189 | 252.4414 | 52.284 | 155.0531 | 68.4487 | 38.4869 | 252.8505 | 119.5936 | 272.1149 | 29.357 | 302.1688 | 288.6018 | 143.5169 | 194.3684 | 24.7709 | 126.1896 | 87.308 | 5.7172 | 245.5737 | 259.0172 | 61.8057 | 145.6838 | 42.7805 | 248.3185 | 39.588 | 197.6562 | 355.575 | 269.1436 | 81.1293 | 330.016 | 164.6245 | 110.6543 | 150.1225 | 198.8974 | 328.3713 | 63.3384 | 167.1261 | 112.9302 | 103.0361 | 243.4227 | 37.609 | 312.363 | 232.6224 | 232.0847 | 90.1942 | 133.9091 | 30.0986 | 350.1398 | 184.4125 | 196.8741 | 247.7804 | 11.0559 | 351.2339 | 345.7551 | 239.9714 | 178.1186 | 163.6129 | 31.4365 | 63.9403 | 294.8473 | 315.0586 | 77.438 | 187.5221 | 91.4144 | 148.0684 | 345.0486 | 214.7311 | 217.2232 | 180.1755 | 137.8144 | 68.1282 | 355.8732 | 216.3011 | 277.4671 | 175.5491 | 187.6057 | 210.6955 | 357.1807 | 135.3248 | 305.4003 | 118.4513 | 167.8297 | 5.8428 | 358.1605 | 220.2433 | 264.6033 | 254.0066 | 143.3413 | 259.6892 | 42.8378 | 110.1968 | 306.9035 | 1.4176 | 292.2622 | 180.1672
| 125 | 180 | 32.833 | 286.7185 | 253.8469 | 126.0414 | 108.9424 | 112.6689 | 319.5937 | 113.2769 | 257.7109 | 123.1047 | 293.8392 | 80.5918 | 324.6956 | 64.5248 | 242.3316 | 114.6919 | 152.2188 | 30.138 | 305.0641 | 200.9184 | 138.4001 | 148.8105 | 72.51 | 5.359 | 358.3869 | 15.8832 | 305.1848 | 222.2497 | 266.0765 | 137.7133 | 126.0545 | 56.1478 | 257.2059 | 60.0912 | 219.6935 | 26.3402 | 266.4559 | 335.1006 | 308.9011 | 259.8769 | 221.8395 | 111.3106 | 58.9902 | 1.243 | 278.6898 | 276.8983 | 71.2634 | 130.8627 | 353.5212 | 314.7107 | 254.3544 | 165.453 | 174.2717 | 344.5177 | 262.8751 | 304.4448 | 191.9134 | 108.4959 | 1.7633 | 104.8931 | 304.9623 | 11.1382 | 206.4711 | 13.1859 | 153.5788 | 270.4627 | 301.6731 | 246.9549 | 200.3897 | 156.6998 | 196.562 | 244.787 | 65.7434 | 24.7695 | 304.8253 | 186.1987 | 212.7226 | 76.7389 | 49.2276 | 280.4371 | 199.6099 | 79.4569 | 141.4152 | 332.9202 | 179.163 | 286.3304 | 218.1634 | 195.7427 | 141.666 | 27.7783 | 53.3624 | 32.6305 | 214.4878 | 286.6938 | 53.2144 | 330.7666 | 226.3139 | 134.9893 | 101.3894 | 60.1492 | 301.5622 | 54.9238 | 287.7783 | 341.8491 | 208.1674 | 5.2408 | 95.4338 | 214.3117 | 305.7959 | 57.7123 | 132.3537 | 0.83849 | 22.0851 | 18.1643 | 148.7433 | 251.2115 | 118.7623 | 210.9959 | 325.5851 | 241.679 | 298.6383 | 149.3064 | 357.5694 | 103.8566 | 188.6188 | 279.4503 | 282.9717 | 251.8184 | 155.1124 | 102.5849 | 55.4708 | 29.0903 | 88.4178 | 199.3037 | 253.3254 | 301.286 | 307.4305 | 101.3444 | 268.1514 | 221.5141 | 292.7272 | 162.9267 | 45.656 | 24.3142 | 344.7365 | 357.1475 | 85.4525 | 229.8198 | 32.3796 | 91.8766 | 292.4785 | 216.6281 | 208.5316 | 195.6504 | 93.2901 | 106.6338 | 15.294 | 82.3695 | 275.5827 | 250.9138 | 291.8994 | 221.1642 | 330.2468 | 157.504 | 280.9176 | 138.9635 | 155.7266 | 30.3069 | 58.3347 | 276.1786 | 282.6218 | 124.4891 | 164.77 | 142.2412 | 329.709 | 142.771 | 320.849 | 311.4161 | 231.2063 | 4.6532
| 126 | 180 | 48.4338 | 80.6269 | 314.0759 | 159.1731 | 289.3484 | 56.1583 | 325.1638 | 98.442 | 288.2644 | 85.0001 | 224.9538 | 75.8947 | 234.5418 | 88.9567 | 224.5092 | 77.712 | 138.6372 | 21.694 | 301.202 | 284.4952 | 197.4073 | 174.5795 | 29.3334 | 332.9289 | 323.5913 | 72.7719 | 318.9247 | 298.9675 | 285.6895 | 112.8303 | 124.0511 | 56.6267 | 260.9055 | 79.8193 | 230.8402 | 308.0912 | 231.3297 | 308.3603 | 195.4988 | 313.4705 | 212.2284 | 250.9423 | 59.6166 | 70.6896 | 276.1572 | 114.7528 | 107.858 | 57.421 | 6.6283 | 347.2384 | 239.2176 | 299.6006 | 128.9627 | 268.0853 | 254.4389 | 243.1864 | 166.9465 | 10.6991 | 307.5328 | 347.2175 | 315.6217 | 47.3629 | 213.5107 | 347.0164 | 44.9548 | 67.8388 | 146.4333 | 155.9893 | 202.6239 | 354.2389 | 139.2637 | 224.1544 | 289.8943 | 276.0519 | 330.3765 | 213.1931 | 223.0671 | 348.7834 | 151.9513 | 24.3455 | 156.0338 | 38.9175 | 279.8533 | 52.1018 | 209.4352 | 188.3851 | 57.8098 | 325.158 | 153.218 | 151.2356 | 125.8974 | 69.766 | 224.9188 | 206.9427 | 10.2774 | 284.5405 | 90.1371 | 124.5003 | 228.8713 | 25.8294 | 8.6977 | 58.4851 | 272.1541 | 310.185 | 259.7786 | 49.9225 | 109.5738 | 61.9504 | 348.7388 | 15.8718 | 82.5863 | 320.9933 | 57.8696 | 12.3885 | 124.1733 | 231.3355 | 130.0776 | 167.121 | 89.8818 | 6.0197 | 106.8667 | 151.8542 | 24.5821 | 85.0036 | 225.9388 | 319.7916 | 281.3519 | 211.6352 | 188.1409 | 53.0729 | 89.5687 | 22.7566 | 64.7684 | 185.1667 | 86.107 | 256.6819 | 283.7078 | 211.5353 | 323.8389 | 219.2799 | 61.2328 | 194.5777 | 71.2217 | 301.5722 | 309.2306 | 321.0179 | 39.2282 | 152.6469 | 82.3123 | 222.8534 | 41.3522 | 206.5734 | 217.6062 | 223.9688 | 21.7992 | 78.8008 | 317.7439 | 199.2835 | 289.4401 | 179.8442 | 275.3035 | 240.9361 | 242.0188 | 113.3908 | 4.1737 | 90.0176 | 203.9874 | 98.2893 | 340.9787 | 320.2092 | 285.1638 | 298.8877 | 191.3503 | 220.7872 | 198.271 | 126.8217 | 333.4352 | 4.605 | 352.88 | 193.4703
| 127 | 180 | 87.1478 | 197.126 | 293.9167 | 116.8366 | 183.2814 | 155.2003 | 340.8874 | 170.4059 | 266.3635 | 63.8143 | 257.7441 | 36.0092 | 342.0553 | 55.1468 | 215.3003 | 86.6089 | 185.3488 | 35.8968 | 190.5922 | 266.7876 | 152.2099 | 74.1054 | 35.977 | 329.8418 | 261.2917 | 139.8784 | 337.4275 | 287.7848 | 229.0481 | 175.122 | 193.9504 | 96.4874 | 189.4081 | 46.0805 | 356.8817 | 285.187 | 240.5042 | 14.4213 | 223.3018 | 301.4114 | 213.0815 | 28.4399 | 72.7819 | 97.1625 | 274.8632 | 96.7545 | 162.3476 | 50.5962 | 48.2005 | 341.6397 | 224.155 | 144.2247 | 52.2438 | 210.7163 | 293.9835 | 68.5015 | 167.7983 | 339.8444 | 319.8312 | 285.7801 | 277.6945 | 66.3764 | 265.6174 | 223.8717 | 333.3183 | 186.5763 | 211.2925 | 198.3299 | 160.7097 | 332.1499 | 250.8108 | 212.9462 | 350.0786 | 36.186 | 300.2461 | 279.3713 | 224.8265 | 171.3848 | 215.1983 | 55.1209 | 193.4921 | 348.8121 | 100.5989 | 52.5121 | 246.1032 | 43.8804 | 134.5799 | 16.2877 | 254.6746 | 44.4357 | 28.0759 | 87.033 | 132.9721 | 313.1843 | 337.8065 | 248.3428 | 225.7522 | 111.5514 | 128.9987 | 86.1582 | 304.4609 | 304.7238 | 294.0603 | 338.3003 | 245.1874 | 52.5543 | 209.7181 | 36.2075 | 225.5967 | 49.4904 | 131.5179 | 344.5787 | 72.0649 | 57.6026 | 169.688 | 359.138 | 139.4878 | 71.7557 | 185.3567 | 145.8905 | 124.7697 | 202.9803 | 44.9407 | 271.5448 | 166.5523 | 63.2566 | 248.6962 | 277.9796 | 213.1135 | 21.0147 | 67.2511 | 264.4125 | 79.6349 | 325.6482 | 346.5871 | 290.5496 | 192.7735 | 167.3971 | 345.4251 | 156.9998 | 355.158 | 218.2913 | 80.9815 | 345.5163 | 24.5731 | 36.8604 | 79.9989 | 345.7468 | 304.9235 | 180.0887 | 155.4368 | 186.5122 | 321.6402 | 188.2964 | 119.9689 | 86.7662 | 30.6471 | 102.3191 | 326.5397 | 225.6369 | 292.8317 | 264.8817 | 186.8339 | 157.1755 | 343.9505 | 120.0789 | 209.7169 | 70.9526 | 306.0725 | 313.4544 | 287.571 | 239.8095 | 306.2206 | 187.3834 | 240.4096 | 117.3461 | 306.7021 | 315.7585 | 288.1842 | 2.8635
| 128 | 180 | 312.2051 | 232.6809 | 274.0103 | 176.4235 | 357.4216 | 112.3572 | 321.7852 | 149.1765 | 282.4121 | 70.1757 | 251.9308 | 111.5621 | 124.4755 | 90.6357 | 265.3946 | 77.2343 | 123.6947 | 355.5274 | 300.0386 | 271.6626 | 196.9055 | 134.0874 | 351.5833 | 296.0877 | 8.87 | 125.6211 | 25.0369 | 288.9806 | 310.4594 | 113.6519 | 62.1759 | 72.0965 | 249.3676 | 58.4254 | 215.9688 | 305.6375 | 245.4509 | 124.2261 | 198.2048 | 332.6673 | 149.0461 | 76.7716 | 342.9302 | 44.4814 | 232.7872 | 31.2652 | 128.6055 | 49.4481 | 320.7431 | 258.2192 | 204.3972 | 131.8616 | 351.555 | 252.8809 | 213.5985 | 226.6398 | 127.2967 | 19.9407 | 332.4514 | 269.7677 | 300.001 | 40.7415 | 215.8305 | 320.8053 | 345.6708 | 123.1343 | 131.8963 | 61.965 | 134.1058 | 318.1972 | 340.2115 | 162.0709 | 217.1246 | 108.6379 | 281.7937 | 319.1262 | 220.3788 | 166.3894 | 212.8321 | 90.2317 | 142.589 | 349.7377 | 15.1586 | 258.8151 | 193.1566 | 39.1375 | 160.6081 | 336.5275 | 121.7243 | 159.331 | 175.653 | 76.4665 | 257.977 | 46.2707 | 312.4196 | 201.9171 | 104.5919 | 123.4443 | 49.137 | 67.5537 | 319.6674 | 67.7406 | 252.9856 | 359.3681 | 251.6781 | 86.3717 | 53.0769 | 41.886 | 193.2641 | 11.8677 | 38.2592 | 43.9562 | 287.5427 | 61.115 | 155.8598 | 270.6649 | 134.0748 | 142.5198 | 266.6184 | 148.7783 | 162.3034 | 131.228 | 13.0809 | 78.3179 | 187.6921 | 206.4635 | 252.3687 | 235.7455 | 175.9187 | 45.2638 | 88.8483 | 232.9579 | 58.2247 | 124.8317 | 26.0258 | 290.1919 | 187.9608 | 209.3013 | 20.3364 | 218.0196 | 257.9145 | 253.5464 | 206.3343 | 349.375 | 269.5819 | 68.1004 | 39.7773 | 13.977 | 258.4485 | 201.1275 | 207.1084 | 291.684 | 297.2164 | 207.0225 | 305.6686 | 109.2956 | 336.1137 | 189.6539 | 3.4157 | 181.0473 | 283.5075 | 136.7072 | 200.6106 | 106.5603 | 25.5103 | 101.754 | 234.3905 | 46.4008 | 284.1949 | 276.533 | 259.7376 | 277.1423 | 120.7669 | 151.7863 | 251.2662 | 110.2576 | 350.5661 | 348.7185 | 8.4069 | 216.3724
| 129 | 180 | 26.2461 | 0.15359 | 111.7715 | 153.7435 | 29.439 | 152.2349 | 319.0953 | 127.3871 | 270.1561 | 79.5313 | 235.2587 | 37.9668 | 13.8339 | 22.9855 | 205.0863 | 93.5455 | 190.8262 | 8.5882 | 272.9503 | 231.046 | 156.8243 | 144.559 | 57.5488 | 344.6654 | 309.3078 | 19.8581 | 321.68 | 358.0931 | 231.0341 | 135.3874 | 306.4083 | 62.5504 | 215.0605 | 99.2454 | 274.996 | 35.8549 | 232.5935 | 31.6126 | 280.1373 | 310.2225 | 95.0393 | 131.1674 | 63.3643 | 348.9022 | 233.0038 | 74.7983 | 155.3795 | 109.7816 | 345.1702 | 346.0009 | 243.6183 | 201.2459 | 185.9551 | 296.6827 | 280.1662 | 156.2032 | 227.7295 | 24.4778 | 311.0267 | 214.0212 | 342.4051 | 24.0704 | 198.3303 | 332.8845 | 287.2923 | 250.4468 | 309.8547 | 144.3301 | 199.3442 | 275.231 | 215.6723 | 256.5245 | 109.6711 | 112.1982 | 278.0359 | 318.3591 | 182.8451 | 93.1994 | 178.8013 | 347.8588 | 203.9124 | 4.9866 | 148.003 | 261.3664 | 216.7472 | 36.8312 | 183.1617 | 336.2836 | 302.3868 | 91.8114 | 100.3726 | 136.5972 | 188.2668 | 319.7221 | 35.6868 | 151.8824 | 244.5567 | 118.9206 | 122.2212 | 67.0241 | 240.0067 | 18.4967 | 281.2151 | 347.4637 | 215.9351 | 29.6915 | 193.9453 | 34.341 | 241.289 | 63.1107 | 56.7759 | 349.6576 | 0.09634 | 49.9307 | 174.8243 | 327.265 | 111.8374 | 156.9331 | 296.0481 | 142.2947 | 270.2221 | 79.8429 | 5.6417 | 335.4262 | 193.9687 | 106.0584 | 266.7578 | 245.0175 | 214.8113 | 67.1589 | 50.0123 | 350.4012 | 103.7475 | 232.4033 | 21.4264 | 289.4516 | 205.9983 | 209.1621 | 328.0603 | 198.8294 | 295.3805 | 154.4414 | 178.6316 | 12.6861 | 35.2767 | 4.2816 | 11.8655 | 318.2812 | 144.2489 | 136.9807 | 164.9653 | 241.5897 | 329.169 | 176.276 | 52.3107 | 114.1919 | 336.0636 | 174.6789 | 351.3188 | 154.1403 | 299.7814 | 97.2201 | 248.8986 | 155.7912 | 334.6285 | 112.3079 | 192.2124 | 84.0985 | 190.7482 | 321.2272 | 316.0329 | 178.7036 | 135.8064 | 203.617 | 267.5105 | 105.8699 | 57.4436 | 308.7562 | 284.1003 | 8.7889
| 130 | 0 | 358.5941 | 162.2792 | 323.8912 | 121.0339 | 71.9768 | 79.0905 | 325.626 | 231.5802 | 253.4315 | 64.1517 | 223.6159 | 178.782 | 326.7814 | 71.2533 | 216.7755 | 66.4857 | 117.3254 | 24.9081 | 320.8308 | 291.4836 | 187.5047 | 117.3131 | 95.2585 | 286.443 | 4.1692 | 65.3477 | 352.6519 | 270.7429 | 254.8123 | 118.2827 | 1.4497 | 49.4423 | 245.0443 | 264.0275 | 213.9242 | 33.0961 | 255.9494 | 328.8763 | 204.9409 | 329.2783 | 98.675 | 52.979 | 340.5491 | 326.864 | 292.3458 | 109.6039 | 140.3171 | 71.0178 | 10.8341 | 335.0668 | 246.0602 | 136.8687 | 124.2041 | 180.6089 | 280.6986 | 105.3756 | 168.804 | 31.2128 | 311.6905 | 331.0832 | 357.8833 | 67.649 | 203.261 | 171.2421 | 145.769 | 93.7541 | 96.258 | 315.9831 | 119.9125 | 6.0475 | 127.8016 | 118.466 | 295.7317 | 315.8295 | 254.6465 | 243.7917 | 166.9102 | 136.4785 | 214.5399 | 9.0864 | 183.9378 | 45.6624 | 77.6185 | 351.176 | 230.0689 | 291.0725 | 135.3018 | 298.9175 | 99.9114 | 90.6681 | 120.2339 | 5.5467 | 122.1427 | 222.1874 | 44.7392 | 210.2797 | 270.2363 | 157.4561 | 142.3378 | 116.2235 | 267.176 | 38.7116 | 278.8988 | 329.1988 | 229.4938 | 350.6134 | 76.9535 | 45.2776 | 140.706 | 345.1336 | 204.8037 | 24.0817 | 75.5021 | 129.0025 | 322.0535 | 255.5853 | 101.6457 | 185.4497 | 121.5888 | 326.0013 | 164.1011 | 140.1697 | 39.1111 | 156.8922 | 221.0592 | 64.5855 | 245.8981 | 240.347 | 155.509 | 67.5426 | 104.8221 | 338.2326 | 323.6103 | 243.6794 | 56.5227 | 222.3924 | 21.7213 | 222.1069 | 25.2393 | 309.9892 | 154.3696 | 189.1965 | 33.0587 | 28.8855 | 287.9216 | 304.6223 | 101.0303 | 229.3217 | 300.1646 | 195.0349 | 241.4292 | 277.4732 | 285.736 | 180.8781 | 57.7758 | 122.5187 | 338.2844 | 215.127 | 289.4919 | 148.6494 | 293.0547 | 191.786 | 247.9522 | 141.7173 | 353.7008 | 107.8502 | 177.6653 | 24.8274 | 315.0958 | 321.376 | 282.741 | 225.6308 | 166.6719 | 170.0406 | 196.7693 | 146.4442 | 3.7067 | 1.7153 | 318.5734 | 196.9635
| 131 | 180 | 246.0723 | 62.3052 | 269.7824 | 160.9459 | 19.5104 | 75.7384 | 321.3024 | 177.2235 | 246.6766 | 94.9144 | 128.9426 | 68.7523 | 331.6437 | 29.9261 | 251.003 | 55.0366 | 132.5158 | 8.8668 | 308.4654 | 266.8652 | 184.3241 | 141.7586 | 86.0999 | 56.7325 | 329.0391 | 27.8996 | 319.1192 | 247.5855 | 219.982 | 156.1348 | 186.7174 | 66.8675 | 227.1033 | 137.4663 | 242.3729 | 356.0091 | 196.4501 | 345.2573 | 288.3182 | 272.4252 | 195.3782 | 136.7366 | 23.152 | 351.1913 | 225.7307 | 155.4493 | 117.3082 | 105.7411 | 345.2284 | 350.9696 | 242.0501 | 171.518 | 95.2329 | 319.2822 | 288.0855 | 12.4468 | 235.3528 | 324.2227 | 343.8332 | 179.9809 | 310.3075 | 321.9196 | 218.5145 | 345.6967 | 168.6079 | 274.3821 | 329.5009 | 300.3025 | 197.6802 | 260.3087 | 321.9592 | 24.42 | 8.28 | 272.4243 | 260.7532 | 33.7002 | 168.5579 | 94.4372 | 7.5536 | 345.0436 | 200.2428 | 80.6959 | 197.8039 | 333.4099 | 221.6742 | 281.8328 | 136.8162 | 336.7255 | 59.3022 | 71.2562 | 4.3716 | 39.8829 | 124.0705 | 347.9716 | 22.1591 | 219.539 | 248.8644 | 138.8936 | 88.1818 | 109.7106 | 320.3171 | 34.4097 | 267.5004 | 355.5137 | 196.0486 | 352.6871 | 107.9144 | 66.0014 | 249.4453 | 71.7766 | 134.9311 | 255.6625 | 107.9042 | 36.9177 | 147.8974 | 248.9768 | 136.5584 | 54.3052 | 307.5497 | 195.8273 | 171.3785 | 137.5755 | 24.4931 | 9.3353 | 165.2169 | 21.3782 | 265.6916 | 282.9686 | 133.1144 | 80.9716 | 52.8794 | 331.3642 | 97.6858 | 251.9436 | 46.3132 | 261.6688 | 288.056 | 108.6949 | 348.0612 | 265.417 | 243.6893 | 169.9617 | 50.7803 | 0.72751 | 285.4993 | 5.6452 | 120.2625 | 288.9007 | 21.4516 | 135.9146 | 270.0882 | 270.8797 | 254.7366 | 213.4336 | 89.3585 | 108.8771 | 340.264 | 245.2331 | 340.659 | 149.5261 | 321.5287 | 267.1452 | 272.2361 | 176.1204 | 248.9314 | 128.5482 | 182.287 | 42.9985 | 78.1504 | 245.4853 | 312.9395 | 50.5688 | 143.1896 | 286.3562 | 80.2318 | 137.5996 | 354.6847 | 301.4307 | 250.4964 | 222.9925
| 132 | 0 | 207.5528 | 156.2276 | 266.0987 | 168.6129 | 7.737 | 83.7712 | 318.642 | 205.0704 | 248.9386 | 345.5915 | 216.7858 | 86.0506 | 276.2886 | 81.8643 | 227.3609 | 74.2684 | 89.8496 | 6.9461 | 290.4238 | 303.6308 | 203.3091 | 146.5083 | 93.5306 | 186.9777 | 334.7774 | 86.5111 | 339.7255 | 261.9167 | 256.8504 | 105.7463 | 338.2288 | 45.0996 | 264.5669 | 246.1245 | 236.0908 | 154.4528 | 200.6891 | 31.6407 | 143.2036 | 275.3805 | 323.5546 | 47.785 | 352.8488 | 30.2138 | 322.1605 | 179.0007 | 101.4752 | 72.4424 | 127.5101 | 349.3779 | 268.9592 | 63.0874 | 123.5573 | 242.0591 | 264.8868 | 173.6181 | 114.7166 | 43.1596 | 297.3803 | 348.012 | 327.4784 | 47.9492 | 234.4968 | 264.0449 | 16.4526 | 151.7397 | 180.551 | 236.8407 | 189.3864 | 6.3965 | 106.7403 | 153.5127 | 331.1886 | 202.8239 | 279.8625 | 165.1222 | 193.7202 | 161.4601 | 183.1368 | 25.079 | 213.5772 | 6.6203 | 155.7271 | 223.4211 | 205.3376 | 107.2555 | 106.1575 | 167.3402 | 119.9425 | 68.9333 | 142.0355 | 32.9225 | 129.4898 | 212.7604 | 5.0407 | 147.1607 | 246.7488 | 75.6839 | 212.0635 | 61.4771 | 317.2727 | 78.6288 | 268.137 | 343.3732 | 249.2731 | 33.546 | 108.9307 | 27.0616 | 160.0751 | 13.1868 | 116.8487 | 12.3438 | 11.6765 | 68.9694 | 199.3429 | 181.5052 | 109.4912 | 178.9453 | 342.0156 | 314.4042 | 128.6127 | 121.2735 | 60.6461 | 92.2797 | 163.3647 | 106.599 | 239.5354 | 262.3252 | 139.6625 | 69.9944 | 91.6056 | 315.7473 | 266.2302 | 199.0876 | 53.8561 | 226.5588 | 343.3581 | 194.0911 | 329.7457 | 251.9983 | 109.1703 | 128.0821 | 290.6208 | 2.7555 | 263.5646 | 220.3443 | 145.2639 | 194.6129 | 40.7344 | 254.5791 | 285.4702 | 275.5272 | 337.6407 | 215.5188 | 27.2667 | 124.4815 | 322.2762 | 187.6426 | 306.7686 | 133.4638 | 180.466 | 163.9741 | 270.7147 | 122.7097 | 317.9562 | 59.7802 | 227.4509 | 288.7058 | 326.8067 | 310.7245 | 298.1506 | 327.0387 | 124.3625 | 207.5798 | 159.0368 | 113.0973 | 2.1125 | 353.5307 | 109.6391 | 184.8958
| 133 | 0 | 52.7677 | 266.3583 | 11.0961 | 158.3579 | 348.5352 | 74.7693 | 328.0638 | 140.1727 | 251.7521 | 121.5911 | 194.1829 | 110.5945 | 311.5236 | 52.7412 | 228.9184 | 61.3385 | 114.3449 | 30.1566 | 302.8555 | 269.8187 | 169.5038 | 140.7765 | 69.965 | 325.2482 | 336.6888 | 67.2189 | 354.17 | 227.8413 | 275.8578 | 167.245 | 286.2256 | 65.233 | 167.4976 | 333.3825 | 317.7837 | 10.3231 | 224.0097 | 22.8815 | 321.5981 | 276.4283 | 15.4025 | 148.8373 | 355.1536 | 342.4667 | 266.4826 | 58.64 | 136.9364 | 106.5071 | 351.2102 | 311.6541 | 256.4914 | 103.7187 | 169.9166 | 252.2734 | 269.5176 | 165.9783 | 181.1158 | 51.7037 | 326.9889 | 284.5338 | 304.3716 | 317.3793 | 253.8233 | 5.154 | 311.3911 | 114.8352 | 226.4973 | 233.9923 | 268.6136 | 295.0373 | 2.3113 | 209.8884 | 145.0594 | 58.7772 | 222.0194 | 295.249 | 206.497 | 141.6557 | 229.7713 | 28.5562 | 204.085 | 348.959 | 145.8153 | 297.5282 | 215.1343 | 60.0974 | 228.1778 | 38.8556 | 90.6951 | 153.1471 | 59.6421 | 55.4189 | 88.1721 | 296.2789 | 243.5078 | 186.4976 | 261.3506 | 106.899 | 119.7216 | 51.8015 | 306.7555 | 9.7095 | 284.6336 | 346.9435 | 234.805 | 41.8107 | 229.877 | 22.0179 | 198.2989 | 343.0472 | 107.5181 | 286.6277 | 70.858 | 34.5475 | 200.0028 | 211.6451 | 124.4469 | 327.9999 | 13.0206 | 182.1562 | 201.2392 | 16.2773 | 55.3423 | 12.631 | 173.8038 | 105.4503 | 252.3293 | 344.8599 | 145.0364 | 43.7119 | 73.6092 | 275.4252 | 294.6786 | 241.8849 | 25.8243 | 279.6037 | 189.8357 | 145.3568 | 345.2643 | 77.1496 | 354.5005 | 139.2017 | 45.9953 | 1.6729 | 306.3595 | 205.86 | 36.9863 | 277.1783 | 302.9704 | 172.5406 | 124.7187 | 247.2346 | 7.4636 | 222.1798 | 62.7264 | 114.4545 | 26.5143 | 190.4567 | 340.5496 | 134.6573 | 274.7785 | 175.4373 | 224.0701 | 141.9075 | 278.6235 | 97.5675 | 189.4581 | 35.9691 | 339.0941 | 320.1104 | 321.2671 | 352.1223 | 101.4718 | 216.5672 | 152.5504 | 120.1872 | 73.3871 | 344.2161 | 257.0942 | 242.3112
| 134 | 0 | 23.4756 | 312.0367 | 234.9656 | 145.5787 | 48.6824 | 152.9009 | 54.8856 | 65.3065 | 142.5383 | 116.0556 | 264.1877 | 32.0545 | 338.5113 | 68.2994 | 231.067 | 18.8899 | 350.6093 | 344.651 | 94.9867 | 162.6243 | 235.6421 | 58.8775 | 95.8094 | 25.0345 | 4.8665 | 215.4958 | 11.765 | 309.7378 | 260.757 | 226.923 | 63.4344 | 308.3742 | 54.8383 | 332.867 | 42.1336 | 73.1946 | 192.0307 | 228.2885 | 124.5644 | 226.4288 | 167.5647 | 114.1411 | 106.4892 | 331.3034 | 28.5804 | 93.7449 | 109.9674 | 209.4329 | 298.4599 | 225.9918 | 11.8459 | 242.7436 | 95.1377 | 52.0693 | 5.3915 | 105.7786 | 137.0916 | 220.7384 | 358.6581 | 204.4989 | 320.7127 | 103.4528 | 82.833 | 312.1593 | 138.5926 | 107.7508 | 217.3042 | 205.1702 | 34.8194 | 103.0414 | 215.857 | 108.7601 | 297.3038 | 347.9841 | 115.4969 | 143.734 | 237.3715 | 148.9855 | 308.8618 | 282.1923 | 254.9874 | 250.8088 | 124.7473 | 33.3568 | 216.5907 | 314.0927 | 190.4258 | 121.9845 | 40.1254 | 148.6957 | 200.7767 | 29.7455 | 141.5224 | 56.0004 | 266.6811 | 92.8518 | 231.1247 | 164.9349 | 347.7408 | 323.4065 | 24.626 | 286.6314 | 138.9518 | 103.318 | 198.774 | 334.2832 | 331.6241 | 175.8174 | 33.0053 | 238.5683 | 85.7445 | 170.374 | 154.2993 | 245.7243 | 299.4082 | 331.9377 | 301.014 | 190.1415 | 298.5333 | 171.9288 | 253.3627 | 247.2765 | 218.0432 | 223.7162 | 182.6212 | 45.7776 | 103.1257 | 311.1142 | 1.33 | 86.5778 | 147.8641 | 108.2777 | 171.2752 | 328.9731 | 208.4124 | 91.6591 | 348.6939 | 200.2353 | 131.4306 | 217.2804 | 145.1923 | 232.5721 | 321.0236 | 75.4535 | 149.7787 | 18.1155 | 72.3871 | 349.9574 | 281.5322 | 150.2711 | 197.9591 | 262.6346 | 325.0527 | 36.8532 | 138.0202 | 316.5864 | 34.2868 | 236.275 | 278.8516 | 295.2269 | 205.6283 | 218.9796 | 356.3523 | 106.6038 | 352.2809 | 326.5023 | 67.9764 | 28.7692 | 1.7464 | 163.2591 | 209.7128 | 143.1245 | 0.11575 | 353.9486 | 117.0616 | 236.5735 | 48.1095 | 240.1314 | 171.4042 | 359.9807

## Z6LG
Z6LG
Imperfection amplitude
Circumferential modes
|  | 0 | 1 | 2 | 3 | 4 | 5 | 6 | 7 | 8 | 9 | 10 | 11 | 12 | 13 | 14 | 15 | 16 | 17 | 18 | 19 | 20 | 21 | 22 | 23 | 24 | 25 | 26 | 27 | 28 | 29 | 30 | 31 | 32 | 33 | 34 | 35 | 36 | 37 | 38 | 39 | 40 | 41 | 42 | 43 | 44 | 45 | 46 | 47 | 48 | 49 | 50 | 51 | 52 | 53 | 54 | 55 | 56 | 57 | 58 | 59 | 60 | 61 | 62 | 63 | 64 | 65 | 66 | 67 | 68 | 69 | 70 | 71 | 72 | 73 | 74 | 75 | 76 | 77 | 78 | 79 | 80 | 81 | 82 | 83 | 84 | 85 | 86 | 87 | 88 | 89 | 90 | 91 | 92 | 93 | 94 | 95 | 96 | 97 | 98 | 99 | 100 | 101 | 102 | 103 | 104 | 105 | 106 | 107 | 108 | 109 | 110 | 111 | 112 | 113 | 114 | 115 | 116 | 117 | 118 | 119 | 120 | 121 | 122 | 123 | 124 | 125 | 126 | 127 | 128 | 129 | 130 | 131 | 132 | 133 | 134 | 135 | 136 | 137 | 138 | 139 | 140 | 141 | 142 | 143 | 144 | 145 | 146 | 147 | 148 | 149 | 150 | 151 | 152 | 153 | 154 | 155 | 156 | 157 | 158 | 159 | 160 | 161 | 162 | 163 | 164 | 165 | 166 | 167 | 168 | 169 | 170 | 171 | 172 | 173 | 174 | 175 | 176 | 177 | 178 | 179 | 180
Axial modes | 0 | 0.0046135 | 0.04413 | 0.18941 | 0.065975 | 0.044237 | 0.015512 | 0.011178 | 0.005075 | 0.0023961 | 0.00084015 | 0.0001563 | 0.0011986 | 0.001085 | 0.00058727 | 0.00037766 | 0.00051396 | 0.00026851 | 0.00014385 | 0.00035684 | 0.00024298 | 0.00044664 | 0.00049727 | 0.00025893 | 0.00041047 | 0.00045755 | 0.00032204 | 0.00034805 | 0.00038987 | 0.0003975 | 0.00079514 | 7.1648e-05 | 0.00051155 | 0.00023007 | 0.0001078 | 0.00011254 | 0.0003103 | 0.0002589 | 0.00032929 | 0.0004492 | 0.0002247 | 0.00034039 | 0.00037593 | 0.00019236 | 0.00017539 | 0.00036227 | 0.00024787 | 0.00021973 | 0.00027511 | 0.00014337 | 0.0002962 | 0.00017432 | 0.00019956 | 2.44e-05 | 0.00020476 | 0.00032319 | 0.00018422 | 0.00020019 | 0.00018581 | 8.2952e-05 | 0.00019664 | 0.00013053 | 0.00015431 | 0.0002526 | 0.00026569 | 0.00015596 | 4.531e-06 | 0.00013173 | 0.00022889 | 0.00034169 | 0.00012463 | 0.00025197 | 9.6774e-05 | 0.00013063 | 6.6129e-05 | 7.8526e-05 | 4.6821e-05 | 0.00011458 | 3.2331e-05 | 0.00012317 | 1.7751e-05 | 3.7202e-05 | 6.4929e-05 | 9.842e-05 | 8.7487e-05 | 0.00015299 | 9.1483e-05 | 0.00019311 | 5.4675e-05 | 4.7814e-05 | 7.579e-05 | 5.4536e-05 | 2.4163e-05 | 0.00011508 | 4.2004e-05 | 7.392e-05 | 9.5162e-05 | 4.5981e-05 | 6.2869e-05 | 7.154e-05 | 6.2595e-05 | 3.4667e-05 | 9.0291e-05 | 9.9158e-05 | 3.1776e-05 | 9.2595e-05 | 2.8235e-05 | 8.8063e-05 | 5.5501e-05 | 3.6944e-05 | 8.4474e-05 | 7.9438e-05 | 8.8708e-05 | 0.00013208 | 3.7552e-05 | 9.5183e-05 | 6.9581e-05 | 8.3289e-05 | 0.00010245 | 3.4808e-05 | 5.4715e-05 | 2.6842e-05 | 5.5053e-05 | 3.7083e-05 | 7.0348e-05 | 4.4567e-05 | 2.0817e-05 | 4.6298e-05 | 3.4986e-05 | 6.1013e-05 | 6.5687e-05 | 6.8414e-06 | 6.4549e-06 | 4.5532e-05 | 1.9199e-05 | 6.7886e-05 | 1.7049e-05 | 4.1416e-05 | 3.4441e-05 | 9.1568e-06 | 2.8727e-05 | 4.4271e-05 | 1.9102e-05 | 5.8522e-05 | 3.3708e-05 | 3.8201e-05 | 2.4051e-05 | 2.4768e-05 | 6.2448e-05 | 7.6936e-06 | 2.5514e-05 | 4.0494e-06 | 1.9553e-05 | 1.9342e-05 | 2.3762e-05 | 2.7343e-05 | 3.2031e-05 | 1.1509e-05 | 2.524e-05 | 1.2091e-05 | 2.4691e-05 | 1.1196e-05 | 1.085e-05 | 2.5697e-05 | 9.2331e-06 | 1.0042e-05 | 6.4287e-06 | 9.9487e-06 | 4.4577e-06 | 7.8455e-06 | 1.2428e-05 | 2.2356e-06 | 2.4333e-06 | 5.6361e-06 | 3.1128e-06 | 9.897e-07 | 4.9009e-06 | 1.7608e-06 | 2.042e-06 | 5.2038e-07 | 9.2363e-07 | 1.4072e-15
| 1 | 0.017506 | 0.025012 | 0.077759 | 0.023178 | 0.033759 | 0.02218 | 0.01071 | 0.007619 | 0.0045687 | 0.0055032 | 0.0011187 | 0.00049732 | 0.0010993 | 0.0014867 | 0.0010411 | 0.0019626 | 0.00082009 | 0.00096026 | 0.00030185 | 0.00039394 | 0.00028312 | 0.00040554 | 0.00036789 | 0.00080603 | 0.00084436 | 6.0801e-05 | 0.00037875 | 0.00021428 | 0.00023587 | 0.001267 | 0.00072444 | 0.00036065 | 0.00043763 | 0.00066888 | 0.00034941 | 0.00044531 | 0.00085729 | 0.00086526 | 0.00090143 | 0.00039111 | 0.00067149 | 0.00054548 | 0.00046584 | 0.00053881 | 0.00035051 | 0.00044068 | 0.00014846 | 0.00079868 | 0.00024716 | 0.00060155 | 0.00036403 | 0.00027212 | 0.00037724 | 0.00038103 | 0.00076751 | 0.00036206 | 0.0002262 | 0.00028652 | 0.00032798 | 0.00060284 | 0.00011745 | 0.00030609 | 0.0002278 | 0.0002909 | 0.00020899 | 0.0002571 | 0.00022099 | 0.00031103 | 0.00029134 | 0.00014931 | 0.00032466 | 0.00050924 | 7.6973e-05 | 0.00010767 | 5.321e-05 | 0.0001961 | 8.4477e-05 | 0.00023584 | 0.00014315 | 0.00018445 | 0.00021528 | 2.3074e-05 | 0.00012066 | 0.00013717 | 0.00024169 | 9.6342e-05 | 0.00041467 | 8.4442e-05 | 0.00013404 | 9.7624e-05 | 0.00011171 | 5.1128e-05 | 0.00013543 | 0.00032383 | 0.00016652 | 9.2196e-05 | 6.4141e-05 | 8.864e-05 | 0.00011136 | 0.00011091 | 9.5269e-05 | 0.00014331 | 0.00022667 | 0.00014721 | 0.00021463 | 0.00019365 | 6.5682e-05 | 5.8763e-05 | 0.00015677 | 0.00013411 | 0.00014726 | 0.00013628 | 9.4824e-05 | 0.0001768 | 0.00024723 | 0.00013985 | 9.7356e-05 | 4.4178e-05 | 8.6284e-05 | 6.7632e-05 | 8.6593e-05 | 4.8077e-05 | 7.4487e-05 | 8.6523e-05 | 0.0001245 | 9.899e-05 | 0.00010742 | 5.6248e-05 | 0.00015152 | 4.668e-05 | 9.0351e-05 | 3.9539e-05 | 6.3861e-05 | 0.00011781 | 4.5615e-05 | 3.799e-05 | 2.4449e-05 | 6.9681e-05 | 3.0197e-05 | 4.5176e-05 | 3.3998e-05 | 5.9758e-05 | 2.7493e-05 | 5.3455e-05 | 3.2333e-05 | 7.0095e-05 | 3.8734e-05 | 3.1377e-05 | 8.8955e-06 | 3.6625e-05 | 2.4791e-05 | 4.6104e-05 | 2.8414e-05 | 3.7484e-05 | 4.1091e-05 | 2.8771e-05 | 2.2417e-05 | 2.4995e-05 | 1.4813e-05 | 3.9882e-05 | 1.0016e-05 | 4.0345e-05 | 3.3293e-05 | 2.2736e-05 | 1.7647e-05 | 1.4993e-05 | 2.1184e-05 | 2.0666e-05 | 1.68e-05 | 1.0213e-05 | 8.7796e-06 | 1.1036e-05 | 4.9659e-06 | 8.1331e-06 | 3.0935e-06 | 1.0656e-05 | 3.3166e-06 | 7.4399e-07 | 7.9509e-07 | 1.1531e-06 | 3.4023e-16
| 2 | 0.0075416 | 0.0048141 | 0.0079305 | 0.00091061 | 0.0016474 | 0.0045674 | 0.011847 | 0.0031839 | 0.0065874 | 0.0010011 | 0.0013848 | 0.0005708 | 0.0013614 | 0.00117 | 0.00035902 | 0.00053411 | 0.0010316 | 0.0011108 | 0.00069006 | 0.00052365 | 0.00071797 | 0.00055489 | 0.00085912 | 0.0012087 | 0.0011947 | 0.0010206 | 0.00053992 | 0.00080452 | 0.0008325 | 0.00088294 | 0.00073638 | 0.00048174 | 0.0005416 | 0.00053414 | 0.00032422 | 1.9301e-05 | 0.00062824 | 0.00095007 | 0.00060789 | 0.00034964 | 0.00036194 | 0.00074621 | 0.00022302 | 0.00026449 | 0.00017824 | 0.00037113 | 0.00020985 | 0.00073585 | 0.00019552 | 0.00029545 | 0.00051421 | 0.00030871 | 0.00034637 | 0.00047944 | 0.00066249 | 0.00022884 | 0.00025635 | 0.00028646 | 0.00040601 | 0.00042646 | 9.925e-05 | 0.00025546 | 8.1311e-05 | 0.00044764 | 0.00017883 | 0.00036459 | 0.00012294 | 9.8532e-05 | 7.1012e-05 | 5.5686e-05 | 0.00026868 | 0.00032346 | 4.2746e-05 | 0.00027826 | 0.00027225 | 0.0001002 | 7.3127e-05 | 5.7751e-05 | 0.00024261 | 0.00013187 | 0.00012222 | 0.00020666 | 0.00011236 | 0.00014579 | 0.0002455 | 0.00012208 | 0.00019241 | 0.00018393 | 0.00013539 | 7.7835e-05 | 6.7539e-05 | 0.00019022 | 4.9634e-05 | 0.00015257 | 5.2527e-05 | 0.00017695 | 6.3876e-05 | 0.00010806 | 0.00013411 | 2.9202e-05 | 0.00019603 | 0.00010841 | 0.00016156 | 8.055e-05 | 0.00014707 | 0.00021165 | 9.9365e-05 | 8.354e-05 | 7.9165e-05 | 0.00011045 | 0.00016468 | 0.00018189 | 0.00012128 | 0.00017686 | 0.0002073 | 8.6594e-05 | 3.5875e-05 | 5.7036e-05 | 7.3066e-05 | 0.0001032 | 5.4421e-05 | 0.00011517 | 6.6194e-05 | 4.9094e-05 | 7.1664e-05 | 0.00010974 | 2.489e-05 | 6.0366e-05 | 0.00012889 | 9.6145e-05 | 7.2595e-05 | 5.6335e-05 | 7.0604e-05 | 6.5582e-05 | 2.2802e-05 | 3.0134e-05 | 8.3775e-05 | 1.5144e-05 | 5.272e-05 | 8.8444e-05 | 4.363e-05 | 5.3023e-05 | 2.6818e-05 | 5.046e-05 | 5.7529e-05 | 4.1485e-05 | 3.3541e-05 | 1.4801e-05 | 2.9093e-05 | 2.3859e-05 | 2.9961e-05 | 5.3989e-05 | 3.1324e-05 | 2.8577e-05 | 1.7901e-05 | 3.2763e-05 | 2.8831e-05 | 3.206e-05 | 1.7208e-05 | 3.8978e-05 | 7.6872e-06 | 1.6721e-05 | 2.4708e-05 | 3.6404e-06 | 7.798e-06 | 2.0768e-05 | 6.8919e-06 | 1.6036e-05 | 1.0555e-05 | 1.0945e-05 | 1.1348e-05 | 5.9355e-06 | 1.3228e-05 | 8.979e-06 | 4.5009e-06 | 4.5224e-06 | 4.2266e-06 | 4.0211e-06 | 1.2581e-06 | 1.0032e-06 | 5.4993e-17
| 3 | 0.0061867 | 0.0035137 | 0.0072745 | 0.0033009 | 0.0020655 | 0.0016548 | 0.00074945 | 0.0041539 | 0.0036773 | 0.0010681 | 0.00094993 | 0.0012431 | 0.0026288 | 0.0011842 | 0.00034191 | 0.00083469 | 1.0693e-05 | 0.00074939 | 0.001729 | 0.00076109 | 0.00071358 | 0.00073182 | 0.0001659 | 0.00091463 | 0.00077663 | 0.00030492 | 0.00029611 | 0.00018199 | 0.00027843 | 0.00079026 | 0.00021865 | 0.00065396 | 0.00051559 | 0.00030843 | 0.00016367 | 2.8535e-05 | 0.00066206 | 0.00059402 | 0.00025511 | 0.00047586 | 0.00067202 | 0.00050807 | 0.00028976 | 0.0002708 | 0.00029989 | 0.0005218 | 0.00032035 | 0.00046723 | 0.00041038 | 0.00019251 | 0.00028705 | 0.00019909 | 0.00041705 | 0.00062916 | 0.00054198 | 0.00020348 | 0.00017822 | 0.00034425 | 0.00015789 | 0.00047994 | 0.00025858 | 0.00035367 | 0.00027934 | 0.00026622 | 0.00026855 | 0.00010571 | 9.2692e-05 | 0.00036525 | 0.00011725 | 7.5138e-05 | 0.00049018 | 0.00032221 | 0.00031086 | 0.00017834 | 0.00013403 | 0.00014857 | 0.00016011 | 0.00013857 | 0.00019953 | 0.0001211 | 6.0925e-05 | 0.00012701 | 0.00010766 | 9.7395e-05 | 0.00021155 | 4.8536e-05 | 0.00030594 | 0.00014096 | 8.7498e-05 | 3.1972e-05 | 4.9441e-05 | 0.0001893 | 3.3596e-05 | 4.4496e-05 | 8.2761e-05 | 0.000181 | 3.0237e-05 | 7.1673e-05 | 9.1932e-05 | 0.00010963 | 0.0001729 | 6.2649e-05 | 3.7806e-05 | 0.00014655 | 0.0001784 | 0.00022135 | 0.00011069 | 0.00010298 | 3.8771e-05 | 7.5009e-05 | 0.00013604 | 0.00022094 | 0.00015368 | 0.00010648 | 0.00023613 | 0.00013934 | 5.3551e-05 | 2.7966e-05 | 5.7055e-05 | 5.541e-05 | 0.00011878 | 6.118e-05 | 0.00010415 | 8.1313e-05 | 0.00014051 | 0.00014185 | 6.7077e-05 | 0.00010493 | 6.5893e-05 | 7.7166e-05 | 2.0231e-05 | 6.7525e-05 | 6.8844e-05 | 6.5497e-05 | 7.3224e-05 | 1.5123e-05 | 1.6647e-05 | 3.3314e-05 | 7.3912e-05 | 5.644e-05 | 4.7124e-05 | 1.27e-05 | 3.7032e-05 | 7.5545e-05 | 7.5387e-05 | 2.4624e-05 | 1.1847e-05 | 3.7593e-05 | 3.1422e-05 | 2.4583e-05 | 2.8461e-05 | 3.3348e-05 | 2.3631e-05 | 4.5546e-05 | 3.227e-06 | 3.1296e-05 | 1.5466e-05 | 2.9872e-05 | 3.4814e-05 | 3.4373e-05 | 1.1177e-05 | 1.4465e-05 | 2.1836e-05 | 1.5688e-05 | 6.5891e-06 | 2.3342e-05 | 1.4531e-05 | 2.2059e-05 | 1.3857e-05 | 1.1215e-05 | 1.1871e-05 | 2.4513e-06 | 1.0182e-05 | 8.007e-06 | 3.5738e-06 | 4.9462e-06 | 3.3444e-06 | 3.3094e-06 | 1.0399e-06 | 1.4744e-07 | 8.6313e-17
| 4 | 0.0098786 | 0.0023774 | 0.0023741 | 0.0055743 | 0.0025874 | 0.00054887 | 0.0026345 | 0.0012491 | 0.0029654 | 0.0023571 | 0.0031074 | 0.00095266 | 0.0019856 | 0.00090597 | 0.00021283 | 0.00093947 | 0.00023317 | 0.00097697 | 0.00038406 | 0.00074581 | 0.00064137 | 0.00015268 | 0.00058318 | 0.00016034 | 0.0010529 | 0.00072971 | 0.00035491 | 0.00057283 | 0.00031425 | 0.00047159 | 0.00031825 | 0.00021635 | 0.00059178 | 0.00022915 | 0.00047966 | 0.00014138 | 0.00069162 | 0.0013201 | 0.0003578 | 0.00023481 | 0.00047318 | 0.00049089 | 0.0001339 | 0.00051378 | 0.00036337 | 0.00033317 | 0.00045387 | 0.00059278 | 0.0003813 | 9.7089e-05 | 9.2957e-05 | 1.653e-05 | 0.00026429 | 0.00015607 | 0.00039905 | 0.00014079 | 0.00049738 | 0.00015402 | 0.00022604 | 0.00038561 | 6.4922e-05 | 0.00028003 | 0.00027448 | 0.00024832 | 0.00023862 | 0.00037498 | 0.00018264 | 9.2019e-05 | 9.4062e-05 | 0.00029163 | 0.00026766 | 0.00012871 | 2.0508e-05 | 0.00017702 | 0.00025694 | 0.00015125 | 7.4424e-05 | 0.00015106 | 0.00016372 | 0.00013269 | 5.6325e-05 | 0.00027744 | 6.2934e-05 | 4.7175e-05 | 0.00015578 | 9.0903e-05 | 0.00030338 | 5.1545e-05 | 0.0001045 | 0.00012114 | 0.00012626 | 0.00011696 | 0.00011392 | 8.6108e-05 | 7.2495e-06 | 4.8562e-05 | 1.2923e-05 | 0.00016526 | 0.00015066 | 2.7856e-05 | 0.00024457 | 9.8955e-05 | 5.17e-05 | 0.00015153 | 0.00014909 | 7.1481e-05 | 0.00023395 | 8.8793e-05 | 0.00015448 | 0.00020772 | 7.7723e-05 | 7.7636e-05 | 5.738e-05 | 6.0489e-05 | 0.0002015 | 0.00011558 | 3.4102e-05 | 6.895e-05 | 6.0914e-05 | 7.9662e-05 | 7.6485e-05 | 8.7184e-05 | 4.0363e-05 | 0.00010541 | 5.825e-05 | 7.7333e-05 | 0.0001172 | 3.4328e-05 | 6.3921e-05 | 5.5152e-05 | 6.3391e-05 | 9.6691e-06 | 0.00011207 | 5.8817e-05 | 5.8534e-05 | 9.3997e-05 | 3.9881e-05 | 4.0266e-05 | 6.8095e-05 | 8.4651e-05 | 2.9964e-05 | 2.1876e-05 | 3.8011e-05 | 4.9112e-05 | 2.0304e-05 | 4.8212e-05 | 7.3447e-06 | 4.2781e-05 | 1.8012e-05 | 5.5641e-05 | 2.0325e-05 | 1.4515e-05 | 3.6039e-05 | 6.0129e-05 | 4.2604e-05 | 1.354e-05 | 3.8717e-05 | 4.0821e-05 | 8.9322e-06 | 1.9621e-05 | 9.8641e-06 | 3.988e-05 | 9.6377e-06 | 1.3753e-05 | 1.3523e-05 | 1.2215e-05 | 1.8148e-05 | 1.3856e-05 | 1.8942e-05 | 7.9497e-06 | 9.3072e-07 | 6.6225e-06 | 1.3103e-05 | 8.6204e-06 | 2.4781e-06 | 1.4785e-06 | 2.9169e-06 | 1.4176e-06 | 1.6739e-06 | 4.0116e-07 | 3.4609e-17
| 5 | 0.0012881 | 0.0021097 | 0.0021923 | 0.0019246 | 0.0010138 | 0.0010714 | 0.00079132 | 0.0003985 | 0.00077588 | 0.0020815 | 0.0015141 | 0.00039122 | 0.0014492 | 0.00092737 | 0.0014423 | 0.00052837 | 0.00033913 | 0.0007998 | 0.00091669 | 0.00046466 | 0.0009636 | 0.00018551 | 0.00078014 | 0.00069191 | 0.00058093 | 0.00062313 | 0.00057239 | 0.00072189 | 0.00029992 | 0.00058665 | 0.0002887 | 0.00015232 | 0.00025995 | 0.00030157 | 0.0003227 | 0.00057597 | 0.00085084 | 0.0010534 | 0.00011836 | 5.8433e-05 | 0.0003596 | 0.00028432 | 0.00033357 | 0.00046443 | 0.0003194 | 0.00038463 | 3.9497e-05 | 0.00062766 | 7.257e-05 | 0.00012706 | 0.00016931 | 0.00027721 | 0.00028696 | 0.00024244 | 0.00049982 | 0.00034998 | 0.00034165 | 8.563e-05 | 0.00023705 | 0.00034957 | 7.216e-05 | 0.00021462 | 0.00014923 | 0.00019602 | 0.00024058 | 0.00028176 | 5.4171e-05 | 0.00016407 | 3.3065e-05 | 0.00026031 | 0.00023154 | 0.00025224 | 0.00013243 | 0.00015442 | 8.0961e-05 | 0.00011969 | 0.00019361 | 6.6121e-05 | 0.00017183 | 2.9585e-05 | 0.00014966 | 6.3292e-05 | 5.3112e-05 | 0.00017163 | 5.5872e-05 | 8.7724e-05 | 0.00033461 | 9.8946e-05 | 0.0001147 | 0.00010738 | 0.00013608 | 0.00020754 | 8.5864e-05 | 1.0992e-05 | 0.00011877 | 0.000178 | 8.2575e-05 | 9.975e-05 | 0.00015244 | 5.74e-05 | 9.289e-05 | 0.00012442 | 2.2088e-05 | 0.00011111 | 0.00013376 | 8.0139e-05 | 0.00013972 | 0.00012545 | 0.00014845 | 9.8835e-05 | 9.2832e-05 | 9.2731e-05 | 3.4542e-05 | 0.00012957 | 0.00017305 | 0.00010264 | 7.8142e-05 | 8.4723e-05 | 4.0648e-05 | 0.00012798 | 0.00011099 | 3.606e-05 | 3.4974e-05 | 3.8882e-05 | 8.3654e-05 | 0.00011617 | 5.898e-05 | 8.4928e-05 | 2.3281e-05 | 5.2348e-05 | 6.1679e-05 | 5.9187e-05 | 8.2626e-05 | 2.8227e-05 | 2.2886e-05 | 9.4011e-05 | 6.8319e-05 | 3.7075e-05 | 7.4122e-05 | 4.3868e-05 | 6.6577e-05 | 5.3286e-05 | 3.0129e-05 | 2.3569e-05 | 7.8144e-05 | 4.5795e-05 | 4.3381e-05 | 1.8215e-05 | 2.6843e-05 | 5.3355e-05 | 1.2981e-05 | 3.2528e-05 | 2.7515e-05 | 2.7214e-05 | 1.1491e-05 | 1.5709e-05 | 2.6452e-05 | 3.6885e-05 | 3.5673e-05 | 2.1459e-05 | 8.2813e-07 | 3.2997e-05 | 1.7437e-05 | 1.2132e-05 | 2.2466e-05 | 1.1856e-05 | 3.161e-05 | 1.3688e-05 | 5.0114e-06 | 3.5859e-06 | 3.7641e-06 | 4.9631e-06 | 6.3712e-06 | 4.9346e-06 | 4.7972e-06 | 2.3299e-06 | 7.2602e-07 | 1.8373e-06 | 2.4352e-06 | 2.0943e-07 | 5.3657e-17
| 6 | 0.0065112 | 0.0011069 | 0.0006807 | 0.00069345 | 0.00083957 | 0.0014429 | 0.00024817 | 0.00081482 | 0.0012084 | 0.00096737 | 0.0006762 | 0.0010738 | 0.00061001 | 0.0013537 | 0.0015599 | 0.0013123 | 0.0011394 | 0.00089042 | 0.00085017 | 0.00037617 | 0.00014935 | 0.00028368 | 0.00075816 | 0.00096678 | 0.00082229 | 0.00060431 | 0.00039129 | 0.00041445 | 0.00026201 | 0.00030591 | 0.00037564 | 0.00046105 | 0.00035369 | 0.00047458 | 6.1484e-05 | 0.00023315 | 0.00048781 | 0.00065991 | 0.00017444 | 0.00024951 | 0.00051249 | 6.0031e-05 | 0.00020155 | 0.00042291 | 0.00030445 | 0.00060532 | 0.0004535 | 0.00026148 | 0.00021823 | 0.00032425 | 0.0001326 | 0.00036218 | 0.00011443 | 0.00056304 | 0.0001079 | 0.00040468 | 0.00013706 | 0.00016507 | 0.00021447 | 0.00036511 | 0.00019299 | 9.7885e-05 | 0.00018581 | 0.0003401 | 0.00018327 | 0.00010908 | 0.00011637 | 0.00031611 | 0.00011248 | 0.0001281 | 6.0218e-05 | 0.000324 | 0.00013434 | 8.878e-05 | 0.00018559 | 4.9627e-05 | 0.00017849 | 0.00013014 | 7.8839e-05 | 5.7967e-05 | 5.9421e-05 | 0.00022385 | 9.3166e-05 | 0.00022064 | 3.2061e-05 | 7.2875e-05 | 9.1966e-05 | 0.00011665 | 9.7814e-05 | 4.0774e-05 | 0.0002081 | 0.00014241 | 5.3258e-05 | 9.2644e-05 | 0.00012425 | 0.00010913 | 8.2378e-05 | 0.00021578 | 6.9209e-05 | 8.7764e-05 | 9.3807e-05 | 5.621e-05 | 7.7001e-05 | 6.7258e-05 | 0.00011522 | 9.2409e-05 | 6.4931e-05 | 8.585e-05 | 8.1343e-05 | 4.9553e-05 | 0.00013206 | 5.9217e-05 | 8.3809e-05 | 5.6751e-05 | 0.00011456 | 0.00010788 | 8.7168e-05 | 2.3389e-05 | 0.00010313 | 0.00014697 | 0.0001032 | 5.1917e-05 | 0.00010988 | 4.7958e-05 | 0.00010935 | 9.2512e-05 | 5.3995e-05 | 7.273e-05 | 2.6813e-05 | 8.7952e-05 | 7.5727e-05 | 0.00010443 | 5.0306e-05 | 6.7371e-05 | 8.0789e-05 | 3.1456e-05 | 2.6007e-05 | 4.7672e-05 | 2.9061e-05 | 3.6528e-05 | 3.1667e-05 | 3.4977e-05 | 3.0403e-05 | 3.6135e-05 | 1.6473e-05 | 2.2711e-05 | 4.118e-05 | 4.2664e-05 | 5.4024e-05 | 4.8193e-05 | 5.2684e-05 | 3.2337e-05 | 2.1886e-05 | 4.3063e-05 | 1.0308e-05 | 2.3424e-05 | 1.0632e-05 | 3.6291e-05 | 2.5581e-05 | 2.0882e-05 | 2.5236e-05 | 3.6665e-05 | 1.7422e-05 | 8.7874e-06 | 4.5862e-06 | 1.5148e-05 | 9.7382e-06 | 2.1531e-05 | 9.6627e-06 | 1.0498e-05 | 1.6201e-06 | 1.2109e-06 | 1.3524e-05 | 2.8019e-06 | 6.8724e-06 | 4.4418e-07 | 2.7352e-06 | 2.6314e-06 | 2.0489e-06 | 7.0707e-07 | 7.2011e-18
| 7 | 0.0086514 | 0.0011905 | 0.0021409 | 0.00093325 | 0.0012176 | 0.0015258 | 0.00086508 | 0.00013303 | 0.00018389 | 0.00044364 | 0.0012505 | 0.00038879 | 0.00072968 | 0.0010099 | 0.00063762 | 0.0009304 | 0.0014205 | 0.00070755 | 0.0012437 | 0.00031279 | 0.00084391 | 0.00039377 | 0.00049991 | 7.3889e-05 | 0.00060698 | 0.00049781 | 0.00028034 | 4.1631e-05 | 0.00073691 | 0.00021533 | 0.00098087 | 0.00014745 | 0.00027239 | 0.00017128 | 0.00052024 | 0.00035771 | 0.00041361 | 0.0008725 | 0.00035712 | 0.0002715 | 0.00015149 | 0.00032695 | 6.2067e-05 | 0.00031608 | 0.00019938 | 0.00024129 | 0.00042817 | 0.0005062 | 0.00029965 | 0.00021764 | 0.00010838 | 0.00014478 | 0.00014862 | 0.00035884 | 0.00019002 | 0.00044537 | 0.00022288 | 0.00021983 | 8.5174e-05 | 0.0003484 | 6.5345e-05 | 0.00017496 | 0.00011353 | 0.00024672 | 6.3959e-05 | 0.00020583 | 0.00014574 | 0.00016986 | 0.00017304 | 0.0001777 | 0.00022812 | 0.00011518 | 0.00030107 | 0.00026956 | 0.00015934 | 0.00013527 | 0.00018206 | 5.6252e-05 | 0.00021623 | 0.0001325 | 0.00021291 | 0.00010397 | 0.00012072 | 0.00011546 | 7.39e-05 | 0.00018736 | 0.00019006 | 5.8363e-05 | 0.00011466 | 9.2409e-05 | 0.00028305 | 0.00018588 | 0.00011779 | 6.0587e-05 | 2.5254e-05 | 0.00017267 | 5.597e-05 | 3.3403e-05 | 7.8629e-05 | 7.7791e-05 | 4.0908e-05 | 0.00013611 | 9.3361e-05 | 0.00010916 | 6.7877e-05 | 8.3685e-05 | 6.1371e-05 | 6.423e-05 | 0.00012111 | 6.0205e-05 | 7.1005e-05 | 9.1917e-05 | 0.00012611 | 8.7444e-05 | 0.00017781 | 6.0314e-05 | 5.4475e-05 | 9.1348e-05 | 7.0272e-05 | 9.5702e-05 | 6.0618e-05 | 3.6577e-05 | 3.8751e-05 | 0.0001057 | 3.3425e-05 | 1.469e-05 | 6.7984e-05 | 2.8519e-05 | 9.7408e-06 | 4.6594e-05 | 5.9668e-05 | 3.5555e-05 | 4.4472e-05 | 0.0001056 | 7.6469e-05 | 7.9595e-05 | 1.2867e-05 | 1.6305e-05 | 2.184e-05 | 3.5877e-05 | 5.8075e-05 | 5.9307e-05 | 3.2827e-05 | 2.194e-05 | 2.7959e-05 | 3.811e-05 | 2.4361e-05 | 3.2839e-05 | 7.3391e-05 | 1.2942e-05 | 5.7026e-05 | 4.1028e-05 | 7.9536e-06 | 7.42e-05 | 2.4346e-05 | 2.8709e-05 | 1.4306e-05 | 4.168e-05 | 1.5424e-05 | 2.5784e-05 | 2.3066e-05 | 3.5883e-05 | 1.697e-05 | 1.6943e-05 | 6.6312e-06 | 2.3919e-05 | 8.9626e-06 | 1.7766e-05 | 6.2284e-06 | 7.9914e-06 | 1.5112e-05 | 6.0747e-06 | 1.046e-05 | 2.2794e-06 | 2.3491e-06 | 4.7305e-06 | 6.8937e-06 | 2.4439e-06 | 3.4878e-06 | 3.8529e-07 | 3.4324e-17
| 8 | 0.0079338 | 0.001606 | 0.0010816 | 0.00040052 | 0.00098263 | 0.0011554 | 0.00082696 | 0.00015343 | 0.00059997 | 0.00055375 | 0.0010018 | 0.00035727 | 0.00028912 | 0.00041878 | 0.00046142 | 0.0011426 | 0.00089975 | 0.0019306 | 0.0005406 | 0.00092732 | 0.00037246 | 0.00034911 | 0.00065315 | 0.00092323 | 0.0005262 | 0.00041546 | 0.00043752 | 0.00085166 | 0.0002269 | 0.00013912 | 0.0004496 | 0.00018862 | 0.00074627 | 0.00026198 | 0.00012071 | 0.00045219 | 0.00050907 | 0.00067274 | 0.00033781 | 0.00057508 | 0.00034751 | 0.00040893 | 0.0001411 | 0.00042399 | 0.00015607 | 0.00023571 | 0.00018208 | 0.00053391 | 0.00015229 | 0.00029837 | 0.00021124 | 0.00020448 | 0.00011861 | 0.000243 | 0.00037033 | 0.00032752 | 0.00014303 | 0.0001384 | 0.00018833 | 9.3218e-05 | 0.0001863 | 0.00020872 | 8.9976e-05 | 0.00041744 | 0.00019391 | 0.00010482 | 4.2745e-05 | 0.00014564 | 0.00018641 | 0.00017988 | 9.4288e-05 | 7.3906e-05 | 2.2471e-05 | 3.2424e-05 | 0.00016334 | 6.0754e-05 | 0.00027961 | 0.00016292 | 0.0002165 | 0.00018543 | 0.00018492 | 0.00010808 | 0.00016346 | 0.00019757 | 0.00012392 | 5.4904e-05 | 7.229e-05 | 1.0934e-05 | 3.6233e-05 | 2.7206e-05 | 0.00012148 | 0.0001941 | 6.5918e-05 | 5.3015e-05 | 9.9794e-05 | 8.9714e-05 | 0.00010001 | 8.9261e-05 | 8.2899e-05 | 9.5095e-05 | 6.9369e-05 | 0.00011415 | 4.5385e-05 | 5.5353e-05 | 0.00013078 | 7.2377e-05 | 6.8209e-05 | 4.747e-05 | 0.0001206 | 8.3914e-05 | 7.372e-05 | 4.3585e-05 | 0.00010355 | 6.9703e-05 | 4.6126e-05 | 4.4813e-05 | 7.8833e-05 | 1.021e-05 | 1.1181e-05 | 9.6301e-05 | 0.00011531 | 6.5808e-05 | 3.9784e-05 | 7.693e-05 | 2.6042e-05 | 4.4134e-05 | 0.00011767 | 0.00010396 | 5.1427e-05 | 2.2632e-05 | 7.5473e-05 | 0.00010545 | 6.8352e-05 | 1.9657e-05 | 1.5367e-05 | 0.00011302 | 4.2947e-05 | 3.4926e-05 | 5.9015e-05 | 6.7421e-05 | 6.9914e-05 | 3.4863e-05 | 5.3024e-06 | 5.4394e-06 | 4.6962e-05 | 3.2465e-05 | 2.208e-05 | 3.5915e-05 | 7.2052e-05 | 2.25e-05 | 3.769e-05 | 4.7475e-05 | 1.8698e-05 | 4.3369e-05 | 2.1034e-05 | 1.6491e-05 | 1.9241e-05 | 3.0275e-05 | 1.2629e-05 | 2.1148e-05 | 1.6794e-05 | 4.7987e-06 | 2.457e-05 | 5.4807e-06 | 1.1461e-05 | 3.6598e-06 | 1.6179e-05 | 2.9231e-05 | 8.1117e-06 | 2.1009e-05 | 1.6389e-05 | 2.0263e-06 | 5.4197e-06 | 4.5961e-06 | 2.4754e-06 | 1.1086e-05 | 6.6088e-06 | 1.5889e-06 | 7.4889e-07 | 2.9929e-07 | 2.8782e-17
| 9 | 0.0046743 | 0.00018298 | 0.0015567 | 0.00071109 | 0.00081133 | 0.00099273 | 0.00043963 | 0.00052166 | 0.0004432 | 0.00043452 | 0.00025322 | 0.00016934 | 0.0011021 | 0.00043143 | 0.00053836 | 0.00039485 | 0.00095267 | 0.00077042 | 0.00051405 | 0.001743 | 0.0010196 | 0.0014393 | 0.00066733 | 0.0007055 | 0.0005605 | 6.1751e-05 | 0.0001013 | 0.0004038 | 0.00035001 | 0.00053916 | 0.00047165 | 0.00019667 | 0.00095945 | 0.00022356 | 0.00043222 | 0.00023842 | 0.00047695 | 0.00041974 | 0.00011926 | 0.00032369 | 0.00034967 | 0.00037102 | 0.00039795 | 0.00023595 | 0.00015712 | 0.00029343 | 0.00038821 | 0.00055618 | 0.00016394 | 0.00020332 | 4.6264e-05 | 0.00014635 | 5.202e-05 | 0.0003769 | 0.00016225 | 0.00038021 | 0.00014948 | 0.00023295 | 0.00019035 | 0.00012143 | 9.0024e-05 | 0.00025742 | 0.0001582 | 0.00025861 | 6.145e-05 | 0.00010267 | 3.5473e-05 | 0.00023235 | 0.00022485 | 0.00015067 | 0.0003088 | 0.0001246 | 0.00011722 | 0.00010728 | 0.00039512 | 9.2174e-05 | 0.00023176 | 0.0002037 | 5.12e-05 | 0.00015226 | 0.00010627 | 0.00030803 | 0.00011841 | 0.00022017 | 6.0892e-05 | 0.00020645 | 0.00021722 | 6.4147e-05 | 5.5645e-05 | 4.4798e-05 | 0.00019732 | 4.9842e-05 | 4.8919e-05 | 6.622e-06 | 5.7411e-05 | 0.00014173 | 0.00016359 | 2.8539e-05 | 0.00015719 | 3.9765e-05 | 5.4735e-05 | 7.7569e-05 | 3.3768e-05 | 6.3015e-05 | 8.9423e-05 | 4.661e-05 | 8.7697e-05 | 0.00011245 | 0.00013861 | 0.00010863 | 5.0012e-05 | 3.3302e-05 | 8.3989e-05 | 0.00012485 | 5.6841e-05 | 0.0001534 | 6.2842e-05 | 0.00011842 | 4.3567e-05 | 2.4096e-05 | 5.4168e-05 | 8.8918e-05 | 5.579e-05 | 8.4993e-05 | 2.4557e-05 | 8.7922e-06 | 4.4628e-05 | 7.4467e-05 | 5.4499e-05 | 7.3363e-05 | 2.7117e-05 | 1.748e-05 | 9.0006e-05 | 2.8643e-05 | 8.911e-05 | 3.5321e-05 | 3.4739e-05 | 3.8518e-05 | 2.8331e-05 | 4.1928e-06 | 3.6002e-05 | 3.2871e-05 | 5.6848e-05 | 3.1656e-05 | 1.7961e-05 | 6.8445e-05 | 1.5367e-05 | 6.4829e-05 | 7.0035e-05 | 4.0103e-05 | 4.9944e-05 | 3.3739e-05 | 1.1582e-05 | 2.6577e-05 | 2.6653e-05 | 1.5728e-05 | 2.3515e-05 | 8.6482e-06 | 5.426e-06 | 2.6208e-05 | 1.7697e-05 | 1.7294e-05 | 2.1828e-05 | 6.7014e-06 | 1.4527e-05 | 8.1533e-06 | 1.1487e-05 | 1.487e-05 | 2.0934e-06 | 7.9535e-06 | 7.6226e-06 | 1.0444e-05 | 4.1726e-06 | 6.7333e-06 | 3.8761e-06 | 1.869e-06 | 1.1523e-05 | 3.5132e-06 | 2.1103e-06 | 8.8967e-07 | 1.4212e-17
| 10 | 0.0043309 | 0.0013368 | 0.0011971 | 0.00043929 | 0.001126 | 0.00056276 | 0.00087466 | 0.0009801 | 0.0010056 | 0.00054239 | 0.00091811 | 0.00043247 | 7.8274e-05 | 0.00037753 | 0.00069013 | 0.00053087 | 0.00027551 | 0.00070002 | 0.0002491 | 0.00038434 | 0.0001725 | 0.00056418 | 0.0013145 | 0.00062982 | 0.0020739 | 0.00033327 | 0.00040441 | 0.00084928 | 0.0004911 | 0.00028293 | 0.00086967 | 0.00038686 | 0.00050433 | 0.00069051 | 0.00019727 | 0.0003468 | 0.00038625 | 0.00058199 | 0.00029791 | 0.00059959 | 0.00025416 | 0.00011573 | 0.00017756 | 0.00041468 | 0.00021895 | 0.00042146 | 0.00011126 | 0.00065488 | 0.00018791 | 0.00026399 | 0.00012712 | 0.0001293 | 0.00018597 | 0.0003388 | 0.00014841 | 0.00033219 | 0.00012605 | 0.0002336 | 0.00018634 | 0.00021868 | 5.7837e-05 | 0.0001816 | 6.1564e-05 | 0.00030783 | 5.5742e-05 | 0.0003215 | 0.00031045 | 4.4715e-05 | 2.0668e-05 | 0.00012257 | 0.00027867 | 0.00020669 | 0.00012544 | 0.00030524 | 0.00029513 | 4.5138e-05 | 0.00016303 | 0.00012349 | 7.7537e-05 | 2.2084e-05 | 0.00012666 | 0.00019333 | 0.00020908 | 0.00013946 | 0.00020877 | 0.00010646 | 0.00016208 | 6.9468e-05 | 8.7921e-05 | 7.5788e-05 | 4.7181e-05 | 0.00018374 | 8.5229e-05 | 6.5815e-05 | 8.0566e-05 | 0.0001946 | 0.00012061 | 4.1513e-05 | 0.00011715 | 0.00011117 | 0.00011372 | 4.8384e-05 | 2.887e-05 | 1.1693e-05 | 4.8192e-05 | 4.7646e-05 | 7.889e-05 | 0.00012186 | 0.00011416 | 0.00014929 | 0.00013298 | 3.4162e-05 | 4.6674e-05 | 0.00014154 | 0.00011856 | 5.6598e-05 | 1.6301e-05 | 5.9234e-05 | 2.8759e-06 | 7.4683e-05 | 7.0461e-05 | 9.6946e-05 | 6.2817e-06 | 9.5925e-05 | 3.1196e-05 | 2.5483e-05 | 0.00012042 | 1.8538e-05 | 5.7079e-05 | 7.3465e-06 | 1.8897e-05 | 6.3839e-05 | 4.2079e-05 | 0.00010993 | 2.3073e-05 | 3.8959e-05 | 2.5789e-05 | 3.0772e-05 | 2.0663e-05 | 4.8512e-05 | 4.4212e-05 | 5.9688e-05 | 7.4645e-05 | 2.8171e-05 | 5.1009e-05 | 2.2261e-05 | 5.8304e-05 | 8.6235e-05 | 3.7685e-05 | 3.1854e-05 | 4.7208e-05 | 2.3914e-05 | 1.7889e-05 | 2.2009e-05 | 4.4134e-05 | 7.8112e-06 | 3.3956e-05 | 3.1425e-05 | 1.8523e-05 | 1.6566e-05 | 1.6562e-05 | 1.3656e-05 | 4.6014e-05 | 6.3547e-06 | 7.3074e-06 | 2.6224e-05 | 1.5077e-05 | 2.1027e-05 | 4.8781e-06 | 4.5118e-06 | 8.498e-06 | 1.2163e-05 | 6.4901e-06 | 1.5302e-05 | 8.2549e-06 | 3.0813e-06 | 5.7026e-06 | 1.2945e-06 | 5.4202e-07 | 1.0577e-06 | 1.4562e-17
| 11 | 0.004169 | 0.001075 | 0.0012085 | 0.00053925 | 0.0015773 | 0.0005481 | 0.00043646 | 0.00068421 | 0.00065255 | 0.00019686 | 0.00050779 | 0.00028915 | 0.0010518 | 0.0013353 | 0.00051856 | 0.00035704 | 0.0008242 | 0.0009627 | 0.00069344 | 0.00064792 | 0.00015406 | 0.0010625 | 0.00027098 | 0.00043718 | 0.00050274 | 0.000307 | 0.00075536 | 0.0003374 | 0.00025801 | 0.0004711 | 0.00050687 | 0.00019636 | 0.00070277 | 0.00033066 | 0.00051928 | 0.00016193 | 0.0003161 | 0.0007134 | 0.0001659 | 0.0003643 | 6.6712e-05 | 0.00013136 | 0.00028215 | 0.00035941 | 0.00016637 | 0.00047233 | 0.00033088 | 0.00023889 | 8.6478e-05 | 0.0003241 | 0.00019672 | 0.00013447 | 0.00028187 | 0.00023407 | 0.00016753 | 0.00023021 | 0.00014607 | 0.0002754 | 6.0437e-05 | 0.00026076 | 0.00018546 | 6.9296e-05 | 7.3154e-05 | 0.00025457 | 0.00027563 | 0.00024487 | 0.00018281 | 8.1215e-05 | 0.00011859 | 0.00015541 | 0.00023403 | 0.00019755 | 8.2365e-05 | 0.00015038 | 9.8062e-05 | 0.00022361 | 0.00012873 | 5.4807e-05 | 0.00012171 | 8.6395e-05 | 0.0001808 | 7.3239e-05 | 8.9582e-05 | 0.00011242 | 0.0001987 | 2.9327e-05 | 4.4301e-05 | 0.00010015 | 9.0938e-05 | 0.0001466 | 7.0701e-05 | 0.00011174 | 9.9405e-05 | 6.6091e-05 | 8.308e-05 | 0.00021562 | 9.232e-05 | 0.00013401 | 7.1638e-05 | 0.00012165 | 0.00016452 | 8.1787e-05 | 4.9075e-05 | 0.0001018 | 9.2266e-05 | 6.6062e-05 | 7.1117e-05 | 6.1283e-05 | 1.4666e-05 | 7.6202e-05 | 8.9985e-05 | 9.0908e-05 | 0.00014911 | 3.19e-05 | 9.2274e-05 | 4.1323e-05 | 6.5015e-05 | 6.1542e-05 | 6.0361e-05 | 0.00012346 | 0.00011671 | 5.275e-05 | 7.3505e-05 | 6.2748e-05 | 6.8742e-05 | 3.8104e-06 | 9.9495e-06 | 5.5147e-05 | 3.3428e-05 | 2.0342e-05 | 1.7892e-05 | 6.3031e-05 | 4.1303e-05 | 0.0001351 | 8.0975e-05 | 4.0142e-05 | 6.639e-05 | 6.8473e-05 | 7.4226e-06 | 1.5036e-05 | 7.84e-05 | 5.9665e-05 | 0.00010544 | 6.0805e-05 | 6.8674e-05 | 8.5e-05 | 3.4047e-05 | 5.4768e-05 | 2.7852e-05 | 1.3803e-05 | 3.577e-05 | 4.222e-05 | 2.6926e-05 | 5.8002e-06 | 5.8642e-05 | 1.7216e-05 | 3.2875e-05 | 8.7953e-06 | 1.4112e-05 | 5.3845e-05 | 2.3859e-05 | 1.1617e-05 | 7.1521e-06 | 2.7959e-05 | 2.0978e-05 | 2.2305e-05 | 3.6398e-06 | 2.9727e-05 | 2.3115e-05 | 5.5448e-06 | 4.8339e-06 | 1.0819e-05 | 6.6048e-06 | 1.571e-05 | 6.6739e-06 | 8.8292e-06 | 5.1431e-06 | 2.2293e-06 | 2.18e-06 | 6.2051e-07 | 2.5702e-17
| 12 | 0.00060036 | 0.00041899 | 0.00054615 | 0.00010217 | 0.00027143 | 0.00028071 | 0.00066869 | 0.00089815 | 0.00035183 | 0.00050258 | 0.00050002 | 0.00024735 | 0.00046306 | 0.00078424 | 0.00050487 | 0.00048051 | 0.00065878 | 0.00043353 | 0.00083101 | 0.00022377 | 0.00051197 | 0.00052573 | 0.00019684 | 0.00011704 | 0.00078129 | 0.00036337 | 0.00091157 | 0.00023987 | 0.00039748 | 0.00057232 | 0.00064419 | 0.0005934 | 0.00064229 | 0.00044443 | 0.00054925 | 0.00045621 | 0.00047147 | 0.00027561 | 0.00040597 | 0.00031795 | 0.00018753 | 4.2442e-05 | 0.00036015 | 0.00036667 | 0.00010984 | 0.00052077 | 0.00012165 | 0.00039873 | 5.1175e-05 | 0.00043933 | 0.00010347 | 0.0001221 | 0.00031033 | 0.0003181 | 0.00032114 | 0.00030106 | 0.00021492 | 0.00026788 | 0.00019255 | 5.0902e-05 | 0.000207 | 0.00011297 | 6.6642e-05 | 0.00019767 | 0.00012117 | 0.00021668 | 0.00025488 | 0.00014434 | 3.7371e-05 | 0.00013668 | 0.00010807 | 0.00012871 | 0.00015476 | 0.00017183 | 0.00010043 | 1.9667e-05 | 3.4095e-05 | 0.00010455 | 6.8128e-05 | 0.00015817 | 0.00014593 | 5.3635e-05 | 0.00021736 | 9.9293e-05 | 6.7246e-05 | 0.00015821 | 0.00017529 | 8.7658e-05 | 8.7634e-05 | 4.5669e-05 | 1.9861e-05 | 2.3466e-05 | 0.00017833 | 0.00013285 | 4.4552e-05 | 7.9488e-05 | 0.0001321 | 7.8208e-05 | 6.7989e-05 | 3.3685e-05 | 4.1413e-05 | 9.087e-05 | 0.00012121 | 7.8224e-05 | 0.00010777 | 5.3451e-05 | 7.8599e-05 | 3.0801e-05 | 7.1951e-05 | 8.5729e-05 | 0.00017476 | 4.5231e-05 | 2.6506e-05 | 0.00010086 | 6.8708e-05 | 3.4407e-05 | 5.2487e-05 | 6.4298e-05 | 0.0001084 | 0.00013991 | 6.4937e-05 | 5.4283e-05 | 4.0925e-05 | 8.2439e-05 | 1.8924e-05 | 5.4999e-05 | 3.0237e-05 | 8.9094e-06 | 7.6287e-05 | 7.026e-06 | 2.2182e-05 | 4.3614e-05 | 6.7727e-05 | 8.3756e-05 | 7.6549e-05 | 2.4864e-05 | 6.7558e-05 | 4.2582e-05 | 3.2787e-05 | 4.7186e-05 | 2.2877e-05 | 3.2861e-05 | 0.00011526 | 5.4316e-05 | 4.0395e-05 | 8.0121e-05 | 3.8989e-05 | 3.4226e-05 | 3.5573e-05 | 1.1503e-05 | 1.5721e-05 | 5.4629e-05 | 3.9949e-05 | 1.5884e-05 | 6.1033e-05 | 2.8302e-05 | 3.4575e-05 | 2.1708e-05 | 1.5329e-05 | 1.6906e-05 | 1.4366e-05 | 2.3415e-05 | 7.8942e-07 | 1.9327e-05 | 9.2697e-06 | 1.6993e-05 | 1.4736e-05 | 1.0904e-05 | 1.2283e-05 | 5.5179e-06 | 1.0658e-05 | 2.3792e-06 | 5.7468e-06 | 9.7213e-06 | 7.574e-06 | 6.6341e-06 | 6.9904e-07 | 2.8043e-06 | 7.7784e-07 | 4.8157e-07 | 5.8789e-18
| 13 | 0.0016853 | 0.00067694 | 0.0011892 | 0.00041687 | 0.00031398 | 0.00065959 | 0.00026092 | 0.0007978 | 0.00053084 | 0.00091406 | 0.0012125 | 0.00036949 | 0.00083595 | 0.0010169 | 0.00013808 | 0.00058432 | 0.00053062 | 0.00092349 | 0.00054703 | 0.00021143 | 0.00048532 | 0.00066707 | 0.00013192 | 0.00067924 | 0.00028029 | 0.00060327 | 0.0010361 | 0.00080048 | 0.00044971 | 0.00054916 | 0.0002706 | 0.00028868 | 0.00094774 | 0.00017595 | 0.00025032 | 0.00032367 | 0.00028006 | 0.00058236 | 5.9385e-05 | 0.00023829 | 0.00031594 | 0.00031204 | 0.00030342 | 0.00024223 | 0.00042652 | 0.00029024 | 0.00021344 | 0.00048275 | 0.00027824 | 0.00023571 | 7.1677e-05 | 0.00027111 | 0.00021562 | 7.7749e-05 | 0.00014074 | 7.3461e-05 | 0.00012077 | 0.00015448 | 9.7242e-05 | 0.00027644 | 0.00013589 | 0.00015242 | 0.00024361 | 0.00016876 | 0.00020725 | 0.00020409 | 0.00026508 | 0.00017383 | 0.00012319 | 0.00013902 | 0.00025454 | 6.1116e-05 | 4.6998e-05 | 7.9518e-05 | 0.00010948 | 0.00012085 | 8.7426e-05 | 0.00016776 | 0.00011036 | 0.00011366 | 0.00015478 | 0.00012426 | 0.00010241 | 8.4464e-05 | 0.00014383 | 0.00020472 | 0.00023197 | 7.0544e-05 | 7.4941e-05 | 0.00014268 | 9.622e-05 | 4.1743e-05 | 5.8883e-05 | 0.00016248 | 4.2052e-05 | 9.1428e-05 | 8.6708e-05 | 8.1827e-05 | 0.00013574 | 0.0001289 | 9.2841e-05 | 3.2951e-05 | 4.5168e-05 | 2.2349e-05 | 2.2977e-05 | 2.3548e-05 | 8.9445e-05 | 7.2163e-05 | 9.1072e-05 | 0.00016517 | 0.00016856 | 6.8029e-05 | 0.00016393 | 1.7748e-05 | 0.00013105 | 3.7983e-05 | 1.7314e-05 | 2.8379e-05 | 8.4517e-05 | 0.00011845 | 0.00010598 | 1.6701e-05 | 7.0113e-05 | 2.4956e-05 | 4.2367e-05 | 1.6244e-05 | 3.8059e-05 | 6.1625e-05 | 3.4124e-06 | 2.9758e-05 | 3.3974e-05 | 5.4927e-05 | 1.5091e-05 | 6.8599e-05 | 0.00010234 | 1.1367e-05 | 3.9522e-05 | 8.9669e-05 | 7.8664e-05 | 5.0818e-05 | 7.2191e-05 | 4.516e-05 | 7.3894e-05 | 2.7848e-05 | 8.8733e-05 | 2.5527e-05 | 8.6976e-05 | 6.9277e-05 | 2.3116e-05 | 4.5883e-05 | 3.2277e-05 | 5.6235e-05 | 5.7441e-05 | 1.3926e-05 | 6.5537e-05 | 2.7232e-05 | 2.6304e-06 | 6.4043e-05 | 2.0577e-05 | 2.992e-05 | 2.1342e-05 | 2.5757e-05 | 3.0099e-05 | 5.1641e-06 | 1.3083e-05 | 1.6018e-05 | 1.1177e-05 | 1.8715e-05 | 8.0994e-06 | 1.5397e-05 | 9.787e-06 | 1.1822e-05 | 5.0495e-06 | 4.3707e-06 | 5.5643e-06 | 7.2788e-06 | 5.4831e-06 | 3.5934e-06 | 2.1644e-06 | 5.0208e-07 | 4.8202e-17
| 14 | 0.0020029 | 0.00098595 | 0.00098912 | 0.00013917 | 0.0003585 | 0.00092609 | 0.00015413 | 0.00028614 | 0.00088142 | 0.00037698 | 0.00042319 | 0.00040333 | 0.00045725 | 0.00034156 | 0.00054863 | 0.0002433 | 0.00014817 | 0.00075391 | 0.00089456 | 0.00011738 | 0.00056282 | 0.00064833 | 0.0006453 | 0.00026504 | 0.00033035 | 0.00036166 | 0.00037878 | 0.00039086 | 0.0010287 | 0.0006657 | 0.00053258 | 0.00084349 | 0.0007279 | 0.00091927 | 0.00036254 | 4.4714e-05 | 0.00019287 | 0.00050084 | 0.00050953 | 0.00021756 | 0.00013219 | 0.00010076 | 0.00014378 | 9.49e-05 | 0.00041446 | 0.00016926 | 0.00024592 | 0.00041294 | 4.4576e-05 | 0.00023905 | 0.00037589 | 0.00015606 | 0.00017336 | 0.00021283 | 0.000134 | 5.4447e-05 | 0.00010482 | 0.00018464 | 9.1398e-05 | 0.00017687 | 0.00014463 | 0.0001625 | 0.00020204 | 0.00019072 | 5.835e-05 | 0.00017231 | 0.00017207 | 0.00013513 | 7.9449e-05 | 0.00023031 | 0.00015343 | 5.3094e-05 | 0.00012002 | 0.00011975 | 0.00012634 | 7.6636e-05 | 3.224e-05 | 0.00017151 | 0.00013427 | 0.00017042 | 0.00015006 | 0.00015927 | 0.00011123 | 4.7187e-05 | 0.00014392 | 0.00011804 | 0.0002575 | 0.00014455 | 4.1914e-05 | 0.00013684 | 0.00012207 | 0.00011144 | 8.6368e-05 | 0.00014492 | 0.00013483 | 0.00012232 | 0.00014727 | 0.00016446 | 3.2907e-05 | 8.5351e-05 | 6.1315e-05 | 4.4588e-05 | 3.5995e-05 | 4.4563e-05 | 4.9885e-05 | 4.671e-05 | 8.1115e-05 | 7.0825e-05 | 6.9997e-05 | 9.9504e-05 | 3.5212e-05 | 8.0712e-05 | 0.00010259 | 5.347e-05 | 0.00014979 | 9.7662e-06 | 2.2959e-05 | 7.2286e-05 | 9.7073e-05 | 0.00010846 | 7.6212e-05 | 7.7266e-05 | 8.2946e-05 | 8.1488e-05 | 7.5993e-05 | 1.7222e-05 | 1.7755e-05 | 4.1404e-05 | 1.9342e-05 | 2.7511e-05 | 0.00011047 | 1.3197e-05 | 2.4571e-05 | 9.0025e-05 | 4.6046e-05 | 5.0017e-05 | 3.6878e-05 | 5.9293e-05 | 4.3676e-05 | 9.0857e-05 | 9.5833e-05 | 4.088e-05 | 8.9989e-05 | 4.5096e-05 | 0.00012217 | 1.6183e-05 | 1.6829e-05 | 5.5678e-05 | 3.0963e-05 | 1.8583e-05 | 3.1634e-05 | 1.5279e-05 | 6.134e-05 | 6.1916e-05 | 3.7467e-05 | 3.16e-06 | 3.0862e-05 | 1.8028e-05 | 3.3419e-05 | 1.9528e-05 | 1.9061e-05 | 1.6318e-05 | 1.4376e-05 | 2.7394e-05 | 9.0259e-06 | 1.6147e-05 | 9.4701e-06 | 1.2782e-05 | 1.7067e-05 | 6.451e-06 | 4.6422e-06 | 1.0796e-05 | 1.1722e-05 | 4.3722e-06 | 5.7972e-06 | 6.172e-06 | 4.1359e-06 | 3.919e-06 | 1.6927e-06 | 8.0335e-07 | 3.2852e-17
| 15 | 0.0050292 | 0.0014536 | 0.00092203 | 0.00022019 | 0.00047372 | 0.00016345 | 0.00093366 | 0.00083214 | 0.00031889 | 0.0013162 | 0.00046719 | 0.00043897 | 0.00070845 | 0.00061374 | 0.00086413 | 0.00035541 | 0.00024932 | 0.0010719 | 0.00046772 | 0.00085848 | 0.00095081 | 0.00032367 | 0.00039417 | 0.00033013 | 0.00014568 | 0.00054158 | 0.0001132 | 0.0001292 | 0.00060467 | 0.00012869 | 0.00011717 | 0.00071957 | 0.00022393 | 0.00048589 | 0.00057227 | 0.00041171 | 0.0003089 | 0.00024795 | 0.00052004 | 0.00014365 | 0.00032512 | 0.00034908 | 0.00057615 | 0.00032398 | 0.00014567 | 0.00027647 | 0.00037125 | 0.00025935 | 0.00011847 | 0.00039899 | 8.9952e-05 | 0.00030408 | 0.00022148 | 0.00017318 | 0.00025009 | 0.00020627 | 0.00023427 | 0.00023085 | 0.00024309 | 0.00037999 | 0.00025827 | 9.6881e-05 | 0.00014353 | 4.0634e-05 | 7.1829e-05 | 0.00027346 | 0.00010527 | 0.00013894 | 8.7333e-05 | 0.00015384 | 0.00013094 | 0.00014032 | 0.00015376 | 3.9783e-05 | 9.1119e-05 | 0.00013688 | 0.00014588 | 0.00015318 | 0.00027599 | 0.00017654 | 0.00016666 | 7.0016e-05 | 0.00011227 | 5.6612e-05 | 2.8445e-05 | 0.00026704 | 0.00031846 | 0.00012285 | 9.6567e-05 | 0.00012785 | 9.6761e-05 | 0.00013189 | 3.6947e-05 | 7.6496e-05 | 0.00011053 | 1.6544e-05 | 0.0001005 | 0.00013869 | 5.7308e-05 | 3.7669e-05 | 8.2098e-05 | 5.831e-05 | 8.2618e-05 | 0.00010271 | 0.00018027 | 6.9619e-05 | 8.7645e-05 | 0.00013182 | 7.1467e-05 | 0.00013707 | 0.00018951 | 0.00011213 | 7.1961e-05 | 6.4937e-05 | 9.3976e-05 | 6.3525e-05 | 3.0939e-05 | 3.7163e-05 | 8.9503e-05 | 7.2665e-05 | 0.00010856 | 6.3129e-05 | 6.7818e-05 | 5.2788e-05 | 0.00012383 | 2.4868e-05 | 5.2548e-05 | 0.00010422 | 5.4102e-05 | 4.8932e-05 | 6.774e-05 | 7.0497e-05 | 2.8488e-05 | 4.2316e-05 | 4.6332e-05 | 3.2548e-05 | 4.4184e-05 | 4.3342e-05 | 2.8615e-05 | 8.2174e-05 | 6.3295e-05 | 4.3889e-05 | 2.7942e-05 | 1.9877e-05 | 6.1648e-05 | 4.8778e-05 | 2.6938e-05 | 5.8476e-05 | 3.0955e-05 | 7.0172e-06 | 3.9662e-05 | 1.1902e-05 | 2.5087e-05 | 2.8665e-05 | 4.253e-05 | 1.2309e-05 | 2.6854e-05 | 8.8435e-06 | 1.961e-05 | 3.8347e-06 | 1.7677e-05 | 1.0336e-05 | 2.4375e-05 | 1.8548e-05 | 2.3081e-05 | 2.1565e-05 | 1.422e-05 | 7.5299e-06 | 6.1182e-06 | 8.3091e-06 | 1.5427e-05 | 6.8027e-06 | 1.2345e-05 | 5.8507e-06 | 2.9068e-06 | 2.1155e-06 | 4.3693e-06 | 3.2914e-06 | 1.3741e-06 | 1.0656e-06 | 5.2825e-17
| 16 | 0.0089148 | 0.00070795 | 0.00035855 | 0.0013619 | 0.00035083 | 0.00060717 | 0.00015269 | 0.00055471 | 0.00059324 | 0.00035314 | 0.00092642 | 0.00079932 | 0.00069019 | 0.00086298 | 0.0006246 | 0.00042107 | 0.00048216 | 0.00091344 | 0.00058194 | 0.0007183 | 0.00048658 | 0.00060065 | 0.00022629 | 0.00015703 | 0.00050639 | 0.00069407 | 0.0011407 | 0.00052759 | 0.00033263 | 0.00021074 | 0.00032537 | 0.00024912 | 0.0004484 | 0.00056295 | 0.00028003 | 0.00062473 | 0.0010456 | 0.00065686 | 0.00010398 | 0.00020458 | 0.00061525 | 0.00024086 | 0.00016496 | 0.00042225 | 0.00017632 | 0.00044371 | 0.00065516 | 0.00018059 | 0.00024499 | 0.0003328 | 0.00023405 | 7.4682e-05 | 7.3586e-05 | 9.122e-05 | 0.0002381 | 0.00011678 | 8.5499e-05 | 0.00011764 | 8.1584e-05 | 0.00037254 | 0.0001167 | 2.2432e-05 | 0.00014276 | 4.2712e-05 | 4.3742e-05 | 0.00019675 | 8.3649e-05 | 0.00013019 | 4.0227e-05 | 0.00013644 | 0.00010433 | 0.00015346 | 0.00015367 | 0.00012413 | 0.00013049 | 6.0425e-05 | 3.3378e-05 | 2.4036e-05 | 0.00037602 | 0.00028625 | 0.00032913 | 8.7359e-05 | 3.1376e-05 | 9.9879e-05 | 5.4555e-05 | 8.5738e-05 | 0.00014734 | 0.00015482 | 0.00014727 | 5.5469e-05 | 6.6578e-05 | 0.00012878 | 0.00010245 | 8.1063e-05 | 5.7596e-05 | 3.4167e-05 | 9.013e-05 | 8.1946e-05 | 0.00015505 | 0.00022813 | 0.00015697 | 9.5901e-05 | 8.7376e-05 | 0.00019645 | 9.805e-05 | 4.9118e-05 | 6.7535e-05 | 8.7929e-05 | 5.5652e-05 | 9.9887e-05 | 0.00018745 | 8.8245e-05 | 5.633e-05 | 7.8774e-05 | 0.00015 | 4.7944e-05 | 6.2224e-05 | 6.5707e-05 | 0.00014599 | 0.00011107 | 7.1043e-05 | 0.00010491 | 7.251e-05 | 5.9231e-05 | 8.1174e-05 | 4.7105e-05 | 4.916e-05 | 5.9572e-05 | 3.4058e-05 | 5.4411e-05 | 9.9031e-05 | 1.588e-05 | 2.1998e-05 | 1.2185e-05 | 2.0206e-05 | 4.6456e-05 | 4.8061e-05 | 3.3694e-05 | 5.2842e-05 | 0.00012035 | 6.6097e-05 | 1.7066e-05 | 5.9463e-05 | 2.4845e-05 | 6.9856e-05 | 5.3917e-05 | 2.8923e-05 | 3.5366e-05 | 2.5794e-05 | 1.7911e-05 | 4.4555e-05 | 3.8483e-05 | 3.3943e-05 | 3.9403e-05 | 4.5614e-05 | 2.9204e-05 | 2.5697e-05 | 1.5578e-05 | 2.142e-05 | 3.1847e-05 | 2.4185e-05 | 1.9068e-05 | 2.7059e-05 | 3.0009e-05 | 9.7423e-06 | 2.3383e-05 | 3.6674e-06 | 1.3902e-05 | 6.9175e-06 | 1.2065e-05 | 1.2302e-05 | 4.3596e-06 | 1.5261e-05 | 1.3974e-05 | 2.5594e-06 | 4.1123e-06 | 5.5749e-06 | 1.3006e-06 | 2.1286e-06 | 6.8145e-07 | 5.8603e-17
| 17 | 0.0041579 | 0.00099014 | 0.00096447 | 0.00079829 | 0.00074742 | 0.00083924 | 0.00048103 | 0.00072667 | 0.00041233 | 0.00035505 | 0.00011459 | 0.0007231 | 0.00032127 | 0.00085878 | 0.00056479 | 0.00023321 | 0.00028552 | 0.00084853 | 0.00053134 | 0.00067536 | 0.00057816 | 0.00044281 | 0.00069806 | 0.00068042 | 0.00037823 | 0.00037854 | 0.00074563 | 0.0005673 | 0.00020593 | 0.0002036 | 0.00053845 | 0.00040201 | 9.5694e-05 | 0.00038069 | 0.00028548 | 0.0004451 | 0.00015291 | 0.00042602 | 0.00038994 | 0.0006729 | 0.00060151 | 0.00032405 | 0.00039904 | 0.00021124 | 5.5236e-05 | 6.8294e-05 | 0.00037994 | 0.00020187 | 0.00026243 | 0.0001015 | 0.00021307 | 0.00018197 | 0.00017216 | 0.00052797 | 0.00041373 | 0.00021155 | 0.00021766 | 0.0001944 | 0.00024302 | 0.00027092 | 0.00018026 | 8.0885e-05 | 0.00017374 | 0.00022203 | 0.00014882 | 0.00031713 | 0.00021652 | 0.00014229 | 0.00013948 | 0.0001883 | 0.00010615 | 0.00019208 | 0.00015788 | 8.6405e-05 | 0.00012278 | 0.00013851 | 2.1285e-05 | 5.343e-05 | 0.00026063 | 7.4705e-05 | 0.00028471 | 0.00023204 | 0.00026783 | 0.00020917 | 0.00022786 | 0.00017117 | 0.00026198 | 0.00012542 | 0.00016135 | 9.4399e-05 | 0.00010356 | 6.3958e-05 | 0.00010478 | 8.4852e-05 | 5.9744e-05 | 0.00012191 | 6.0094e-05 | 5.6053e-05 | 8.8017e-05 | 8.0733e-05 | 0.00013481 | 6.1343e-05 | 0.00012619 | 0.00014285 | 0.00017333 | 7.7629e-05 | 5.2347e-05 | 8.0679e-05 | 0.00010373 | 5.4759e-05 | 0.00011792 | 0.00012948 | 2.6953e-05 | 7.3782e-05 | 0.0001857 | 1.2962e-05 | 0.00010133 | 4.6782e-05 | 0.00011008 | 6.9887e-05 | 5.9878e-05 | 3.1963e-05 | 4.7541e-05 | 1.272e-05 | 6.3287e-05 | 3.3916e-05 | 6.0349e-05 | 6.7282e-05 | 4.5982e-05 | 9.2264e-05 | 8.3158e-05 | 3.0354e-05 | 7.2972e-05 | 3.8802e-05 | 1.8147e-05 | 3.2967e-05 | 2.7729e-05 | 8.0193e-05 | 3.9141e-05 | 5.9928e-05 | 4.8229e-05 | 4.9971e-05 | 5.733e-05 | 2.84e-05 | 7.2849e-05 | 5.7349e-05 | 1.2559e-05 | 1.3831e-05 | 4.5953e-05 | 3.7442e-05 | 6.7149e-05 | 8.7918e-06 | 3.8217e-05 | 3.5849e-05 | 3.7835e-05 | 4.6077e-06 | 2.0241e-05 | 2.0451e-05 | 2.772e-05 | 2.636e-05 | 1.316e-05 | 2.8843e-05 | 7.6637e-06 | 2.6693e-05 | 6.9461e-06 | 3.501e-05 | 6.3982e-06 | 8.7939e-06 | 5.9893e-06 | 1.4163e-05 | 9.8133e-06 | 4.6943e-06 | 2.9542e-06 | 1.3453e-05 | 4.7836e-06 | 2.9454e-06 | 4.2479e-06 | 9.2894e-07 | 3.5193e-06 | 8.3128e-07 | 4.1133e-17
| 18 | 0.00012566 | 0.00067029 | 0.00090575 | 0.00051181 | 0.00062919 | 0.00058001 | 0.00067529 | 7.6191e-05 | 0.00035683 | 0.00050457 | 0.00056204 | 0.00036585 | 0.00012487 | 0.00037948 | 0.00033993 | 0.00046731 | 0.00047614 | 0.00086885 | 0.00015736 | 0.00024538 | 0.00080771 | 0.00038081 | 0.00035383 | 0.00048598 | 0.00077953 | 0.00026505 | 0.00064908 | 0.00052419 | 0.00031766 | 9.7806e-05 | 0.00044448 | 0.00041053 | 0.00025108 | 0.0003995 | 0.00015302 | 0.00029305 | 0.00020527 | 0.00023773 | 0.00027101 | 0.00025557 | 0.00016289 | 0.00069913 | 0.00024069 | 0.00053576 | 0.0002088 | 0.00036567 | 0.00036036 | 0.0003278 | 0.00012661 | 0.00030254 | 0.00023787 | 0.000372 | 0.00018059 | 0.00024834 | 0.00029032 | 0.00022404 | 0.00010453 | 0.00032565 | 0.00024401 | 0.00019936 | 0.00013268 | 0.00019163 | 0.0001637 | 0.00011547 | 0.00011448 | 0.00016366 | 6.4038e-05 | 0.00023781 | 3.9218e-05 | 8.4445e-05 | 0.00040159 | 0.00010554 | 0.0001669 | 0.00017364 | 9.6025e-05 | 0.00011074 | 0.00016276 | 8.0414e-05 | 0.00013316 | 9.1506e-05 | 0.00031128 | 0.00014839 | 0.00015174 | 7.473e-05 | 0.00022394 | 0.00021621 | 0.00029671 | 3.7062e-05 | 8.3952e-05 | 4.7615e-05 | 3.5323e-05 | 6.3615e-05 | 3.6983e-05 | 8.1618e-05 | 6.4842e-05 | 3.542e-05 | 0.00012467 | 0.00011088 | 0.0001425 | 7.0703e-05 | 0.00013362 | 7.546e-05 | 0.00011804 | 9.0239e-05 | 0.00017132 | 4.9581e-05 | 7.257e-05 | 0.00011844 | 4.0869e-05 | 6.1362e-05 | 0.00014193 | 6.3461e-05 | 1.8488e-05 | 6.2169e-05 | 0.0001242 | 8.8274e-05 | 0.00011331 | 4.832e-05 | 6.5137e-05 | 7.3043e-05 | 3.737e-05 | 9.5867e-05 | 0.00013962 | 7.1891e-05 | 0.00014068 | 5.5356e-05 | 8.2924e-05 | 3.8134e-05 | 2.3316e-05 | 1.9854e-05 | 7.1448e-05 | 2.5356e-05 | 4.765e-05 | 7.9682e-05 | 3.3272e-05 | 6.9596e-05 | 2.5545e-05 | 7.3175e-05 | 2.7973e-05 | 6.5776e-05 | 3.3439e-05 | 7.958e-05 | 1.8189e-05 | 1.4361e-05 | 3.6532e-05 | 1.9546e-05 | 1.6557e-05 | 2.3516e-05 | 3.9463e-05 | 1.6628e-05 | 7.2435e-05 | 3.196e-05 | 3.1807e-05 | 5.0736e-05 | 3.3066e-05 | 1.556e-05 | 7.2181e-06 | 3.1689e-05 | 5.4228e-06 | 2.9968e-05 | 2.0132e-05 | 2.0597e-05 | 2.0486e-05 | 2.0265e-05 | 7.6178e-06 | 1.6871e-05 | 5.6946e-06 | 2.0072e-05 | 1.1955e-05 | 1.2765e-05 | 4.8714e-06 | 1.2205e-05 | 1.0256e-05 | 1.1212e-05 | 4.1644e-06 | 2.9181e-06 | 6.5802e-06 | 1.7495e-06 | 5.2922e-06 | 5.6168e-07 | 1.322e-17
| 19 | 0.0032012 | 0.0013653 | 0.0010824 | 0.00024517 | 0.0007593 | 0.00053943 | 0.00044629 | 0.00060217 | 0.0002869 | 0.0004749 | 0.0004086 | 0.00022601 | 0.00010511 | 0.00033542 | 0.00026968 | 0.00036811 | 0.00066807 | 0.00033142 | 0.0005801 | 0.00046627 | 0.00023588 | 0.00055372 | 0.00020188 | 0.00034127 | 2.0497e-05 | 0.00015466 | 0.00016934 | 0.00024176 | 0.0003026 | 0.00025271 | 0.00016143 | 0.00019897 | 0.00036035 | 0.00018361 | 0.00028475 | 0.00031101 | 0.00032494 | 0.00033902 | 0.00018635 | 0.00027251 | 0.00031605 | 0.00040757 | 0.00073266 | 0.00065962 | 0.00053174 | 0.00060257 | 9.545e-05 | 0.00020326 | 0.00021445 | 0.00010913 | 7.1004e-05 | 0.00016685 | 0.0002162 | 0.00021573 | 0.00050894 | 0.00019409 | 0.00031792 | 0.00021285 | 0.0001008 | 0.00016468 | 0.00018364 | 0.00020692 | 0.00026571 | 0.00012752 | 0.00027813 | 0.00019544 | 0.00024597 | 0.00013694 | 0.00017044 | 8.1923e-05 | 0.00014383 | 0.00024706 | 0.00016715 | 2.447e-05 | 0.00013276 | 0.00017262 | 0.00010882 | 0.00010849 | 0.00015668 | 7.1424e-05 | 0.00038356 | 9.6799e-05 | 0.00027407 | 4.9282e-05 | 5.2463e-05 | 0.0001808 | 0.00013016 | 0.00021667 | 0.0001007 | 8.7031e-06 | 0.00015861 | 0.00021977 | 7.8025e-05 | 4.1716e-05 | 2.4582e-05 | 8.5078e-05 | 6.4373e-05 | 1.619e-05 | 6.9559e-05 | 6.5635e-05 | 0.00017987 | 9.1839e-05 | 0.00019175 | 0.00015235 | 0.00014085 | 6.6873e-06 | 3.1575e-05 | 0.0001151 | 6.2781e-05 | 0.00011714 | 0.00014093 | 0.00010034 | 6.2445e-05 | 0.0001025 | 6.6713e-05 | 2.3317e-05 | 0.00011171 | 1.5861e-05 | 3.7943e-05 | 3.0215e-05 | 3.6988e-05 | 3.8418e-05 | 3.045e-05 | 3.5887e-05 | 2.371e-05 | 3.6877e-05 | 7.3095e-05 | 7.7384e-05 | 4.5759e-05 | 2.9344e-05 | 7.9083e-05 | 6.8587e-05 | 7.8175e-05 | 4.8428e-05 | 6.0394e-05 | 9.9735e-05 | 2.9034e-05 | 2.9893e-05 | 3.7485e-05 | 2.6137e-05 | 1.3e-05 | 8.3117e-05 | 3.9242e-05 | 5.1951e-05 | 2.5647e-05 | 2.7332e-05 | 9.9388e-06 | 3.0469e-05 | 2.5271e-05 | 7.0218e-05 | 5.046e-05 | 3.8868e-05 | 1.5367e-05 | 2.3991e-05 | 2.7728e-05 | 1.3152e-05 | 5.3264e-05 | 2.9528e-05 | 6.5337e-06 | 5.2657e-06 | 2.2627e-05 | 3.6343e-05 | 2.2515e-05 | 1.3615e-05 | 7.0054e-06 | 8.395e-06 | 6.1919e-06 | 1.2035e-05 | 2.0844e-06 | 9.9103e-06 | 1.0829e-05 | 5.3722e-06 | 3.0058e-06 | 7.0959e-06 | 1.4154e-06 | 4.0482e-06 | 5.1692e-06 | 1.2813e-06 | 3.5724e-06 | 1.6297e-06 | 2.5773e-17
| 20 | 0.0012339 | 0.0008589 | 0.0011398 | 0.00023194 | 0.00060487 | 0.00046784 | 0.00028376 | 0.00050026 | 0.00087017 | 9.1879e-05 | 0.0005935 | 0.00043745 | 0.00036475 | 0.00083221 | 0.00060274 | 0.0004322 | 0.00083159 | 0.00029317 | 0.00036092 | 0.0002364 | 0.00045697 | 0.00065563 | 0.00024034 | 0.00015462 | 0.00016803 | 0.00054485 | 0.00013815 | 0.00052001 | 0.00052138 | 0.00014361 | 0.00030935 | 0.00040016 | 0.00012436 | 0.00018901 | 3.9246e-05 | 0.00026624 | 0.00049967 | 0.00035884 | 0.00010171 | 6.6922e-05 | 0.00037471 | 0.00030582 | 0.0002006 | 0.00056018 | 0.00035415 | 9.32e-05 | 0.0005164 | 0.00033696 | 0.00013117 | 0.0004659 | 6.9379e-05 | 0.00025269 | 6.9418e-05 | 0.00036911 | 0.00016139 | 2.5732e-05 | 0.00029484 | 0.0003616 | 0.00015732 | 0.00027771 | 0.00015904 | 0.00017528 | 0.00019712 | 6.8364e-05 | 0.00010364 | 0.00013515 | 0.00019874 | 0.00027056 | 6.0109e-05 | 0.00025772 | 0.0002808 | 0.00016758 | 0.00023442 | 0.00017067 | 6.7282e-05 | 0.00011166 | 4.6484e-05 | 0.00013457 | 0.0001864 | 0.00016816 | 0.00022278 | 6.9942e-05 | 0.00010939 | 0.00014355 | 0.00014439 | 9.0303e-05 | 0.00016531 | 7.701e-05 | 6.1503e-05 | 0.00011582 | 0.00020807 | 0.00013754 | 0.00010084 | 3.8772e-05 | 7.9381e-05 | 0.0001878 | 0.00014573 | 8.733e-05 | 7.3168e-06 | 5.9557e-05 | 0.00011854 | 9.076e-05 | 7.9781e-05 | 0.00013749 | 0.00018283 | 9.5716e-05 | 6.2012e-05 | 4.3401e-05 | 5.5373e-05 | 5.5806e-05 | 8.7798e-05 | 0.00012761 | 6.0044e-05 | 0.00011164 | 0.00010224 | 0.00010176 | 8.991e-05 | 1.6976e-05 | 3.1309e-05 | 3.1187e-05 | 0.00011226 | 2.8593e-05 | 8.1003e-05 | 3.7533e-05 | 8.6419e-05 | 5.2143e-06 | 8.5887e-05 | 4.1202e-05 | 4.4731e-05 | 1.1505e-05 | 2.9837e-05 | 2.3638e-05 | 3.1461e-05 | 8.6701e-05 | 2.3812e-05 | 6.9237e-05 | 4.8189e-05 | 1.8775e-05 | 2.6726e-05 | 2.1472e-05 | 5.4749e-05 | 8.2688e-05 | 4.3304e-05 | 3.0797e-05 | 5.5381e-05 | 2.2146e-05 | 1.6236e-05 | 6.9774e-05 | 1.9956e-05 | 3.3388e-05 | 2.7072e-05 | 2.9936e-05 | 2.7501e-05 | 2.0998e-05 | 3.9848e-05 | 1.6668e-05 | 5.0281e-05 | 4.9834e-06 | 1.3825e-05 | 1.519e-05 | 1.9121e-05 | 1.4729e-05 | 1.7562e-05 | 1.171e-05 | 1.6091e-05 | 1.3263e-05 | 1.6974e-05 | 1.1452e-05 | 1.1101e-05 | 1.4906e-05 | 1.863e-05 | 1.1341e-05 | 3.6439e-06 | 1.0276e-05 | 3.1971e-06 | 5.6563e-06 | 8.0949e-06 | 2.3406e-06 | 2.0398e-06 | 1.0947e-06 | 5.6596e-18
| 21 | 0.0022014 | 0.000737 | 0.00046477 | 0.00098771 | 0.00065404 | 0.00034159 | 0.00035381 | 0.00025178 | 0.00051382 | 0.00053858 | 0.00023074 | 0.00061786 | 0.00043886 | 0.0001753 | 0.00043775 | 0.00069524 | 0.00071091 | 0.00039651 | 0.00044348 | 0.0001951 | 0.00060412 | 0.00016034 | 0.00012311 | 0.00022626 | 0.00019597 | 7.6798e-05 | 0.00036963 | 0.0006651 | 0.00027085 | 0.00013011 | 0.00028576 | 7.4301e-05 | 0.0001722 | 0.00047643 | 5.615e-05 | 0.00021326 | 0.00013705 | 7.757e-05 | 0.0002401 | 0.00035883 | 0.00035299 | 0.00047333 | 0.00032872 | 0.00053607 | 9.4579e-05 | 0.00013815 | 0.0002334 | 0.00025569 | 0.00055039 | 0.00026172 | 0.00053611 | 0.00012807 | 0.00059012 | 0.00024994 | 0.00044267 | 0.00016144 | 0.00032038 | 0.00031779 | 0.00035884 | 3.2268e-05 | 0.0001323 | 6.1518e-05 | 0.00016687 | 0.00025715 | 8.6456e-05 | 0.0001328 | 0.00027988 | 3.535e-05 | 0.00030185 | 3.7406e-05 | 0.00016532 | 0.0001455 | 0.00014221 | 0.00011886 | 9.1374e-05 | 9.5488e-05 | 6.9105e-05 | 2.3725e-05 | 0.00011259 | 0.00017077 | 0.00017973 | 9.5592e-05 | 0.00030587 | 7.235e-05 | 8.9061e-05 | 0.00011527 | 0.00023831 | 0.00014399 | 9.3079e-05 | 6.0759e-05 | 0.0001291 | 0.00011274 | 6.3501e-05 | 9.7178e-05 | 3.1952e-05 | 7.3438e-05 | 0.00014781 | 5.0869e-05 | 4.2391e-05 | 8.3147e-05 | 3.6857e-05 | 6.9058e-05 | 0.00011004 | 0.00011027 | 0.00022656 | 5.1844e-05 | 3.9295e-05 | 5.3183e-06 | 8.5784e-05 | 2.8842e-05 | 7.9852e-05 | 5.4597e-06 | 5.0864e-05 | 0.00010911 | 5.8204e-05 | 3.6456e-05 | 5.7956e-05 | 5.3955e-05 | 7.2867e-05 | 8.3414e-05 | 1.7929e-05 | 5.6471e-05 | 0.00010072 | 4.886e-05 | 7.5476e-05 | 2.3247e-05 | 0.00012121 | 5.948e-05 | 4.7804e-05 | 1.3585e-05 | 4.2857e-05 | 1.547e-05 | 6.1954e-06 | 3.3542e-05 | 3.4681e-05 | 5.106e-05 | 3.6632e-05 | 2.0514e-05 | 2.6133e-05 | 1.98e-05 | 1.5346e-05 | 3.3381e-05 | 4.6482e-05 | 1.2639e-05 | 2.8086e-05 | 4.0132e-05 | 4.2333e-05 | 1.9459e-05 | 2.6068e-05 | 3.519e-05 | 1.045e-05 | 4.0849e-05 | 2.2956e-05 | 1.6557e-05 | 1.0362e-05 | 1.7996e-05 | 5.4049e-05 | 1.0705e-05 | 7.8549e-06 | 3.12e-05 | 1.8124e-05 | 2.6595e-05 | 2.4793e-05 | 1.6005e-06 | 2.225e-06 | 1.2529e-05 | 1.6018e-05 | 1.1561e-05 | 1.1107e-05 | 1.4715e-05 | 1.7413e-05 | 1.4598e-05 | 6.0544e-06 | 1.1819e-05 | 2.479e-06 | 3.2042e-06 | 8.5257e-06 | 1.4132e-06 | 1.443e-06 | 1.1345e-06 | 6.8219e-18
| 22 | 0.0041311 | 0.00055695 | 0.00079524 | 0.0010691 | 0.00050685 | 0.00023691 | 0.00086359 | 0.00074353 | 0.00018558 | 0.00032651 | 0.00067517 | 0.00013878 | 0.00055598 | 0.00082315 | 0.00010371 | 0.00015346 | 0.00062857 | 0.0002353 | 0.00054775 | 0.00022236 | 0.00040314 | 0.00033009 | 0.00040744 | 0.00022954 | 0.00021789 | 5.0388e-05 | 0.0002405 | 0.0003339 | 0.00016483 | 0.00019556 | 0.00023626 | 4.5866e-05 | 0.00022432 | 0.0003549 | 0.00030492 | 0.0004894 | 0.00027321 | 8.4829e-05 | 0.00029248 | 0.00039392 | 5.3366e-05 | 0.00013022 | 4.4032e-05 | 0.00015121 | 0.00036783 | 0.00031409 | 0.00022537 | 0.00018552 | 0.00035732 | 0.00034252 | 0.00038707 | 0.00046423 | 0.00019135 | 0.00029278 | 0.00031849 | 6.0361e-05 | 0.00027099 | 0.0002852 | 0.00020024 | 0.00018155 | 0.00026678 | 0.00013407 | 0.00017192 | 0.00015068 | 0.00016214 | 0.00010583 | 0.00025995 | 0.0001546 | 7.0456e-06 | 8.6173e-05 | 1.2465e-05 | 0.00015651 | 6.0982e-05 | 8.1456e-05 | 0.00018488 | 0.00011606 | 1.6812e-05 | 7.3778e-05 | 0.00019555 | 0.00017142 | 0.00027823 | 9.029e-05 | 0.0001106 | 6.6668e-05 | 4.2356e-05 | 2.0196e-05 | 0.00019746 | 7.9635e-05 | 0.00012995 | 0.00015601 | 0.00016108 | 0.00013637 | 5.5387e-05 | 0.00013251 | 7.0135e-05 | 0.00012514 | 7.5437e-05 | 7.2202e-05 | 0.00012411 | 3.7188e-05 | 0.00011067 | 0.00010563 | 0.00012181 | 0.00012081 | 0.00013904 | 9.2752e-05 | 5.5121e-05 | 6.9428e-05 | 0.00010398 | 9.4924e-05 | 9.2089e-05 | 9.0392e-05 | 0.00011314 | 8.735e-05 | 5.387e-05 | 1.0951e-05 | 4.8334e-05 | 2.7778e-05 | 5.909e-05 | 4.5113e-05 | 0.00012005 | 9.6395e-05 | 0.00012202 | 3.4148e-05 | 2.896e-05 | 3.5424e-05 | 9.2203e-05 | 4.8563e-05 | 8.5884e-05 | 5.1017e-05 | 2.9699e-05 | 3.7993e-05 | 2.5739e-05 | 5.9316e-05 | 3.9618e-05 | 2.5517e-05 | 4.8811e-05 | 3.4863e-05 | 3.0141e-05 | 3.6788e-05 | 7.2566e-06 | 9.3714e-05 | 3.9021e-05 | 3.29e-05 | 4.1075e-05 | 4.8788e-05 | 3.546e-05 | 8.8076e-06 | 2.7668e-05 | 1.7336e-05 | 6.3017e-06 | 3.8402e-05 | 2.5329e-05 | 3.818e-05 | 2.3733e-05 | 8.954e-06 | 2.7321e-05 | 2.4797e-05 | 5.4039e-06 | 3.0874e-05 | 2.5628e-06 | 3.2654e-05 | 1.4503e-05 | 1.5428e-05 | 1.206e-05 | 8.1604e-06 | 6.7754e-06 | 9.1797e-06 | 1.4462e-05 | 2.6964e-05 | 1.798e-05 | 1.2703e-05 | 8.5719e-06 | 1.0617e-05 | 3.3847e-06 | 7.308e-06 | 4.2206e-06 | 2.4855e-06 | 2.9116e-06 | 6.3888e-07 | 3.528e-17
| 23 | 0.0062759 | 0.00048848 | 0.0005778 | 0.00024429 | 0.00032161 | 0.0010156 | 0.0006358 | 0.00027659 | 0.00028806 | 0.00099736 | 0.00050005 | 0.00069215 | 0.00050273 | 0.00088437 | 0.00037072 | 0.00044033 | 0.00041409 | 0.00087778 | 0.00054348 | 0.00053626 | 0.00074332 | 0.00048947 | 0.00018553 | 0.00031321 | 0.00018407 | 0.0003137 | 9.485e-05 | 9.942e-05 | 0.00040544 | 0.00024863 | 6.7565e-05 | 0.00028807 | 0.00043075 | 0.00050721 | 0.0003929 | 1.7232e-05 | 0.00023326 | 0.00040439 | 0.00010784 | 0.00038193 | 0.00034895 | 0.00038876 | 0.00010298 | 0.00017607 | 0.00010311 | 0.00019803 | 9.3036e-05 | 0.00011546 | 6.0229e-05 | 0.00036484 | 8.2493e-05 | 0.00036408 | 0.00043771 | 0.00010434 | 0.00025724 | 0.00014995 | 0.00035255 | 0.00030186 | 0.00017916 | 0.00024874 | 8.5012e-05 | 6.4201e-05 | 4.9278e-05 | 5.4914e-06 | 0.00038089 | 0.00015742 | 0.00018724 | 0.00013325 | 6.6506e-05 | 0.00030891 | 0.00025448 | 0.00019565 | 0.00021243 | 9.6043e-05 | 7.5541e-05 | 0.00017989 | 0.00014495 | 5.4299e-05 | 4.5269e-05 | 0.00018245 | 0.00010629 | 6.9041e-05 | 0.00011342 | 9.3918e-05 | 0.00012856 | 9.8265e-05 | 0.00021773 | 0.0001252 | 0.0001428 | 0.00018843 | 0.0001988 | 8.0274e-05 | 8.6406e-05 | 9.2628e-05 | 0.00018678 | 0.00025855 | 5.031e-05 | 0.00015455 | 6.234e-05 | 8.6275e-05 | 0.00010901 | 5.0255e-05 | 8.1175e-05 | 0.00011818 | 7.234e-05 | 8.7758e-05 | 6.3518e-05 | 3.4988e-05 | 9.5299e-05 | 4.7634e-05 | 8.9668e-05 | 6.3725e-05 | 3.1626e-05 | 7.8394e-05 | 7.9471e-05 | 8.2696e-05 | 3.6047e-05 | 4.772e-05 | 6.1072e-05 | 1.5504e-05 | 7.13e-05 | 5.3449e-05 | 5.735e-05 | 2.1741e-05 | 2.6173e-05 | 2.731e-05 | 3.8768e-05 | 5.7853e-05 | 6.7354e-05 | 6.4086e-05 | 3.639e-05 | 3.5233e-05 | 2.4069e-05 | 2.2378e-05 | 8.03e-05 | 2.1061e-05 | 5.6382e-05 | 1.4979e-05 | 1.8732e-05 | 1.8119e-05 | 3.4366e-05 | 2.8659e-05 | 6.863e-05 | 4.9487e-05 | 2.231e-05 | 5.9897e-05 | 1.0513e-05 | 3.5327e-05 | 1.9239e-05 | 5.7183e-05 | 1.7168e-05 | 1.4205e-05 | 7.8684e-06 | 3.7172e-05 | 1.2549e-05 | 1.7184e-05 | 3.3113e-05 | 3.1075e-05 | 8.1757e-06 | 2.9246e-05 | 2.1458e-05 | 7.3926e-06 | 1.4176e-05 | 2.3402e-05 | 1.9844e-05 | 1.8298e-06 | 1.0489e-05 | 3.2881e-06 | 2.07e-05 | 2.2598e-05 | 1.0549e-05 | 6.8837e-06 | 9.0268e-06 | 7.4574e-06 | 8.9531e-06 | 6.8548e-06 | 2.3825e-06 | 4.3318e-06 | 1.7473e-06 | 6.5212e-07 | 4.1705e-17
| 24 | 0.0040484 | 0.00051123 | 0.00065564 | 0.0007065 | 0.00054551 | 0.00035098 | 0.00028747 | 0.00040643 | 0.00029881 | 0.0004888 | 0.00054677 | 0.00036477 | 0.00063847 | 0.0006249 | 0.00015012 | 0.00079424 | 0.00054977 | 0.00066124 | 0.00085298 | 0.00039203 | 0.00045465 | 0.00024406 | 0.00016648 | 0.00040326 | 0.00046036 | 0.00036962 | 0.00028869 | 0.00027033 | 0.00038005 | 0.00054213 | 5.1495e-05 | 0.00020646 | 0.00010305 | 0.00043374 | 0.00059088 | 0.00048685 | 0.00016326 | 0.00023671 | 0.00015408 | 0.00010937 | 0.00030929 | 0.00027807 | 0.00031749 | 0.0001192 | 0.000362 | 0.00020818 | 8.8284e-05 | 3.8921e-05 | 4.1898e-05 | 0.00025778 | 0.00023525 | 0.00019174 | 0.00039175 | 0.00064009 | 0.00052479 | 0.00024183 | 0.0002881 | 0.00011666 | 0.00025607 | 0.00029136 | 7.1335e-05 | 0.00018424 | 0.00012561 | 0.00016647 | 6.7259e-05 | 0.00018988 | 8.2448e-05 | 8.5926e-05 | 8.9504e-05 | 0.0002024 | 8.4724e-05 | 0.00019472 | 0.00012435 | 6.1968e-05 | 8.3111e-05 | 7.9317e-05 | 0.00010858 | 5.1926e-05 | 8.9885e-05 | 0.00010692 | 0.0001334 | 0.00010487 | 0.00015296 | 6.8964e-05 | 0.00014234 | 2.1013e-05 | 9.6942e-05 | 0.00015191 | 9.4361e-05 | 8.3548e-05 | 6.1854e-05 | 2.9046e-05 | 0.00010001 | 5.2991e-05 | 0.00015269 | 0.00018751 | 0.00015043 | 0.00012258 | 0.00010093 | 1.4177e-05 | 0.00010023 | 6.0642e-05 | 0.00010148 | 0.0001162 | 0.0001145 | 7.5931e-05 | 2.4529e-05 | 4.1083e-05 | 0.0001153 | 1.7889e-05 | 8.4156e-05 | 7.5551e-05 | 2.4272e-05 | 6.5442e-05 | 0.00011632 | 3.619e-05 | 8.8147e-05 | 1.2802e-05 | 0.00014249 | 0.00010187 | 1.7459e-05 | 4.5741e-05 | 1.2473e-05 | 1.9859e-05 | 3.4576e-05 | 7.9864e-05 | 5.4693e-05 | 5.4727e-05 | 1.7794e-05 | 4.2484e-05 | 3.9537e-05 | 1.645e-05 | 6.3733e-05 | 3.3673e-05 | 5.6313e-05 | 6.0085e-05 | 8.5934e-05 | 1.567e-05 | 4.3102e-05 | 4.0057e-05 | 2.2528e-05 | 5.3657e-05 | 8.6789e-05 | 3.2224e-05 | 1.2492e-05 | 2.2804e-05 | 1.0849e-05 | 3.4731e-05 | 1.8573e-05 | 1.9855e-05 | 1.3116e-05 | 2.8737e-05 | 2.349e-05 | 2.4888e-05 | 2.602e-05 | 3.117e-05 | 1.7307e-05 | 1.4282e-05 | 4.1808e-06 | 9.819e-06 | 3.1385e-05 | 3.2968e-05 | 2.361e-05 | 1.7817e-05 | 1.0244e-05 | 1.8323e-05 | 1.2346e-05 | 1.9521e-05 | 1.5853e-05 | 1.7361e-05 | 1.1261e-05 | 6.4077e-06 | 5.606e-07 | 5.5551e-06 | 7.558e-06 | 4.5394e-06 | 3.1677e-06 | 2.8165e-06 | 2.7838e-06 | 7.8564e-07 | 3.1875e-17
| 25 | 0.0049014 | 0.0026396 | 0.00056324 | 0.00082019 | 0.00074635 | 0.00046375 | 0.00031607 | 0.00041744 | 0.000539 | 0.00030328 | 0.00073997 | 0.00027517 | 8.5383e-05 | 0.00094156 | 0.00012747 | 0.00066373 | 0.00062357 | 0.00077866 | 0.00060418 | 0.00076402 | 0.00049682 | 0.0002429 | 0.0003171 | 0.00032447 | 0.00029124 | 0.00028028 | 0.00038713 | 0.00049954 | 0.00041907 | 0.00036312 | 0.00016964 | 0.00042863 | 6.7882e-05 | 0.0001572 | 0.00050786 | 0.00047644 | 0.00022312 | 8.2743e-05 | 0.00024696 | 0.00033376 | 0.00026995 | 5.6705e-05 | 0.00022559 | 0.00017045 | 0.00014189 | 0.00026508 | 0.00018254 | 0.0002288 | 0.00011628 | 4.5486e-05 | 8.3854e-05 | 0.00045809 | 9.9878e-05 | 0.00031126 | 0.00026502 | 0.0002351 | 8.8943e-05 | 0.00011998 | 0.00014748 | 0.00030008 | 8.4347e-05 | 0.00017851 | 0.00026402 | 0.00015743 | 0.00026712 | 0.00022266 | 0.00018801 | 0.00016507 | 0.00010023 | 0.00033117 | 6.1931e-05 | 0.00021432 | 0.00019397 | 0.00013826 | 0.00010684 | 6.9826e-05 | 8.1758e-06 | 0.00016034 | 0.00019922 | 0.00025273 | 0.00011259 | 8.0108e-05 | 6.8951e-05 | 8.4874e-05 | 0.00012229 | 9.1517e-05 | 6.3174e-05 | 9.2886e-05 | 0.00010031 | 6.3404e-05 | 7.817e-05 | 0.00011809 | 5.0389e-05 | 0.00017574 | 0.00013457 | 0.00012527 | 6.9292e-05 | 0.00015619 | 8.1226e-05 | 9.813e-05 | 3.9143e-05 | 0.00013439 | 5.2717e-05 | 4.1817e-05 | 0.00012425 | 2.5334e-05 | 7.4675e-05 | 5.7461e-05 | 0.00011656 | 7.3982e-05 | 0.0001089 | 4.2678e-05 | 7.7867e-05 | 4.8309e-05 | 7.1848e-05 | 8.8716e-05 | 5.6535e-05 | 8.3303e-05 | 7.7388e-05 | 6.4964e-05 | 3.6989e-05 | 3.909e-05 | 4.4328e-05 | 4.5785e-05 | 7.2767e-06 | 3.4778e-05 | 9.6047e-05 | 5.1721e-05 | 7.1896e-05 | 4.9791e-05 | 4.3894e-05 | 1.4767e-05 | 3.4111e-05 | 1.2882e-05 | 3.0416e-05 | 4.555e-05 | 4.1705e-05 | 5.1766e-05 | 5.3928e-05 | 3.2983e-05 | 1.4126e-05 | 5.1597e-05 | 5.0956e-05 | 4.3933e-05 | 3.214e-05 | 1.0019e-05 | 1.4834e-05 | 2.6735e-06 | 2.0112e-05 | 3.9057e-06 | 4.6717e-05 | 4.0413e-05 | 1.5989e-05 | 2.2696e-05 | 2.9446e-05 | 3.0832e-05 | 1.4167e-05 | 1.2376e-05 | 1.8136e-05 | 1.2383e-05 | 1.5806e-05 | 2.9056e-06 | 6.608e-06 | 2.3401e-05 | 1.1201e-05 | 1.3195e-05 | 6.1197e-06 | 8.3498e-06 | 8.1807e-06 | 2.0526e-05 | 1.2503e-05 | 1.0008e-05 | 1.0166e-05 | 2.9279e-06 | 3.9857e-06 | 5.9408e-06 | 6.1007e-07 | 4.3676e-06 | 9.136e-07 | 9.182e-07 | 4.86e-17
| 26 | 0.0032398 | 0.0013909 | 0.0009312 | 0.00042459 | 0.00030296 | 0.0010307 | 0.00026031 | 0.00023479 | 0.0011712 | 0.00074249 | 0.00070951 | 0.00053477 | 0.0004605 | 0.00061842 | 0.00055377 | 0.00077699 | 0.00046482 | 0.00097599 | 0.00044752 | 9.9838e-05 | 0.00017831 | 0.00029866 | 0.00019035 | 0.00061012 | 0.00020816 | 0.00026836 | 0.00028176 | 0.00058114 | 8.107e-05 | 0.00071381 | 0.0001127 | 0.00028683 | 0.00030631 | 0.00026074 | 0.00020557 | 0.0002736 | 0.00018232 | 0.00011499 | 7.8401e-05 | 0.00021668 | 6.5031e-05 | 0.00014975 | 0.00016699 | 8.8345e-05 | 0.00017517 | 0.00039608 | 0.00026189 | 0.00017347 | 0.0002591 | 0.00015939 | 0.00021065 | 0.00020848 | 9.8298e-05 | 0.000232 | 7.9702e-05 | 0.00010028 | 0.00030393 | 0.00038342 | 4.8511e-05 | 0.00019547 | 0.00013477 | 0.00027831 | 0.00015912 | 0.00011148 | 0.00021486 | 0.00013189 | 0.00013609 | 0.00027561 | 0.00029674 | 0.00025838 | 0.00018375 | 0.00021764 | 0.00023801 | 0.00016367 | 7.3489e-05 | 0.00013471 | 5.4823e-05 | 5.9006e-05 | 7.872e-05 | 3.7711e-06 | 3.6444e-05 | 0.0001292 | 6.1669e-05 | 0.00011825 | 8.7429e-05 | 0.00023312 | 0.00020884 | 4.1242e-05 | 7.0552e-05 | 0.00017436 | 6.3919e-05 | 5.0985e-05 | 0.00012868 | 4.044e-05 | 0.00013024 | 5.2248e-05 | 4.4078e-05 | 6.8869e-05 | 0.00016724 | 8.8795e-05 | 9.0031e-05 | 4.2982e-05 | 0.00012266 | 0.00010329 | 9.001e-05 | 0.00011006 | 0.00013243 | 3.746e-05 | 0.00018541 | 0.00010777 | 8.4374e-05 | 3.5386e-05 | 6.85e-05 | 6.6728e-05 | 6.4947e-05 | 6.8538e-05 | 2.8989e-05 | 6.995e-05 | 6.2146e-05 | 5.1057e-05 | 1.7693e-05 | 3.1602e-05 | 5.8631e-05 | 6.6081e-05 | 7.6851e-05 | 8.7192e-06 | 4.4638e-05 | 4.3029e-05 | 6.1885e-05 | 2.8434e-05 | 5.1514e-05 | 2.1469e-05 | 8.8258e-05 | 2.55e-05 | 2.5134e-05 | 3.4072e-05 | 2.6967e-05 | 3.934e-05 | 5.8028e-05 | 4.4203e-05 | 3.1751e-05 | 4.9455e-05 | 2.5143e-05 | 1.4235e-05 | 1.1881e-05 | 2.0913e-05 | 3.7036e-05 | 3.9363e-05 | 3.3032e-05 | 4.5215e-05 | 2.7519e-05 | 3.3256e-05 | 2.7363e-05 | 1.5503e-05 | 2.8939e-05 | 2.0101e-05 | 1.6284e-05 | 1.9223e-05 | 7.1224e-06 | 2.2738e-05 | 1.2321e-05 | 1.363e-05 | 9.6111e-06 | 9.5581e-06 | 1.7789e-05 | 9.012e-06 | 1.3097e-05 | 5.2487e-06 | 9.7534e-06 | 1.622e-05 | 1.6417e-05 | 2.156e-05 | 5.9315e-06 | 4.9924e-06 | 6.8667e-06 | 3.3916e-06 | 1.0243e-06 | 2.0107e-06 | 2.5953e-06 | 3.1101e-07 | 1.4597e-17
| 27 | 0.00057647 | 0.0017418 | 0.00048959 | 0.00095777 | 0.00045358 | 0.00089315 | 0.00055944 | 0.00020714 | 0.00019339 | 0.00028913 | 0.00094866 | 0.00029526 | 0.0004953 | 0.00057865 | 0.00020248 | 0.00014378 | 0.00085122 | 0.00023108 | 0.00033637 | 0.00052654 | 0.00032716 | 0.0002583 | 0.00039413 | 0.00034649 | 0.0002022 | 0.00039259 | 0.00025353 | 0.00045571 | 0.00021935 | 0.00024898 | 0.00042421 | 0.00021426 | 0.00011621 | 0.00034202 | 0.00028097 | 0.00013594 | 6.8132e-05 | 0.00026636 | 0.00018913 | 0.00017533 | 0.00012144 | 0.00014404 | 6.0907e-05 | 0.00012066 | 0.00019926 | 0.00023056 | 9.2666e-05 | 5.5883e-05 | 0.00042121 | 0.00015437 | 0.00026379 | 0.00013931 | 0.00031774 | 0.00034319 | 6.9386e-05 | 0.00025558 | 0.00025267 | 0.00013903 | 0.00040572 | 0.00029775 | 0.00017133 | 0.00017302 | 9.1127e-05 | 0.00027178 | 0.00015099 | 0.00038873 | 0.00010747 | 0.00011848 | 0.00011152 | 2.485e-05 | 0.00010469 | 0.00019916 | 0.00019157 | 6.5412e-05 | 8.7629e-05 | 0.00012841 | 0.00012958 | 5.5055e-05 | 4.2157e-05 | 0.00017802 | 3.0457e-05 | 0.00016513 | 0.00010535 | 3.013e-05 | 0.00025214 | 8.3936e-05 | 2.2786e-05 | 0.00014442 | 5.4305e-05 | 7.3317e-05 | 4.1687e-05 | 4.6942e-05 | 5.5923e-05 | 0.00018172 | 0.00012853 | 0.00010538 | 2.3299e-05 | 7.2355e-05 | 1.6132e-05 | 4.6912e-05 | 7.6659e-05 | 5.3545e-05 | 9.1264e-05 | 0.00010759 | 4.3242e-05 | 7.7601e-05 | 8.7489e-05 | 0.00012717 | 9.7144e-05 | 7.3034e-05 | 8.8878e-05 | 2.9732e-05 | 7.1711e-05 | 2.4512e-05 | 0.00017476 | 4.359e-05 | 4.148e-05 | 7.4787e-05 | 0.00012382 | 7.4327e-05 | 4.6023e-05 | 3.7514e-05 | 6.6773e-05 | 4.3894e-05 | 3.8985e-05 | 7.4726e-05 | 7.1387e-05 | 0.00011381 | 3.2103e-05 | 4.9314e-05 | 5.4159e-05 | 7.0137e-05 | 8.8487e-05 | 4.3621e-05 | 4.2483e-05 | 3.4734e-05 | 3.9167e-05 | 3.3153e-05 | 1.1539e-05 | 7.3689e-05 | 1.7406e-05 | 4.1221e-05 | 3.8522e-05 | 1.0547e-05 | 5.469e-05 | 3.8453e-05 | 2.01e-05 | 3.0496e-05 | 5.4111e-06 | 4.7324e-05 | 1.4607e-05 | 3.974e-05 | 1.3001e-05 | 4.3489e-05 | 2.1125e-05 | 5.8035e-05 | 1.6717e-05 | 1.24e-05 | 1.9348e-05 | 3.6067e-05 | 1.6415e-05 | 1.6854e-05 | 2.5933e-05 | 1.0489e-05 | 1.7462e-05 | 1.5725e-05 | 4.3473e-06 | 1.1958e-05 | 9.4906e-06 | 1.1101e-05 | 1.1562e-05 | 8.0242e-06 | 1.0925e-05 | 9.3061e-06 | 7.2927e-06 | 9.2575e-07 | 2.783e-06 | 1.5234e-06 | 2.2731e-06 | 8.7237e-07 | 9.5478e-18
| 28 | 0.0051338 | 0.00050141 | 0.00012828 | 0.00059407 | 0.00027031 | 0.00054174 | 0.00080923 | 0.00035717 | 0.00038438 | 0.00042234 | 0.00069825 | 0.00020055 | 0.00049133 | 0.0005438 | 0.00033693 | 0.00015735 | 0.0009654 | 0.00026262 | 0.00033901 | 0.00029393 | 0.0001814 | 0.00037851 | 0.00035544 | 0.00020263 | 0.00028606 | 0.00042811 | 8.8507e-05 | 0.00037119 | 0.00036087 | 0.00038826 | 0.00026419 | 0.00011201 | 0.00018231 | 0.00029097 | 6.8745e-05 | 0.00031776 | 0.00019086 | 0.00040423 | 0.00028609 | 0.0001914 | 4.9113e-05 | 9.6413e-05 | 0.00012244 | 0.00015329 | 0.00017769 | 0.00015455 | 0.0001112 | 0.00010725 | 1.0568e-05 | 0.00041873 | 7.4959e-05 | 0.00017559 | 5.7925e-06 | 0.00018833 | 0.00030933 | 0.00021328 | 9.7086e-05 | 0.00024247 | 0.00025018 | 0.00031208 | 0.00021279 | 0.00024608 | 0.00034717 | 0.00018334 | 0.00011424 | 0.00016248 | 0.00015777 | 5.3983e-05 | 9.7543e-05 | 0.00016782 | 0.00015302 | 0.00031735 | 0.00021902 | 0.00011098 | 0.00026604 | 0.00016328 | 9.7786e-05 | 9.389e-05 | 2.8002e-05 | 9.7008e-05 | 0.00013883 | 0.00010055 | 0.00013069 | 0.00011979 | 8.5691e-05 | 4.13e-05 | 5.7715e-05 | 5.0623e-05 | 4.4453e-05 | 5.8958e-05 | 0.00015878 | 0.00012831 | 5.9861e-05 | 9.8045e-05 | 4.2226e-05 | 8.8418e-05 | 5.7187e-05 | 7.9324e-05 | 4.695e-05 | 0.0001541 | 4.922e-05 | 9.0237e-05 | 0.00015567 | 9.5662e-05 | 8.9672e-05 | 4.6319e-05 | 0.00016293 | 7.3873e-05 | 0.00011845 | 7.4522e-05 | 7.6469e-05 | 5.2292e-05 | 0.00014661 | 8.376e-05 | 0.0001718 | 8.3367e-05 | 4.9682e-05 | 0.00013761 | 0.00013209 | 1.0031e-05 | 5.9733e-05 | 1.8315e-05 | 4.8727e-05 | 7.616e-05 | 8.3016e-05 | 4.9045e-05 | 8.2299e-05 | 5.5547e-05 | 5.4571e-05 | 1.975e-05 | 3.893e-05 | 7.3134e-05 | 3.2909e-05 | 1.8004e-05 | 6.9887e-05 | 1.8255e-05 | 4.8464e-05 | 4.0346e-05 | 6.3296e-05 | 3.2573e-05 | 3.1187e-05 | 3.3315e-05 | 3.5796e-05 | 3.0666e-05 | 2.4727e-05 | 2.8436e-05 | 2.3335e-05 | 1.345e-05 | 2.7221e-05 | 2.7013e-05 | 2.3391e-05 | 1.745e-05 | 4.0541e-05 | 2.4492e-05 | 1.7034e-05 | 4.1484e-05 | 2.4043e-05 | 3.3001e-05 | 1.1377e-05 | 4.0665e-05 | 1.1647e-05 | 5.2785e-06 | 1.0779e-05 | 8.826e-06 | 2.2856e-05 | 1.0982e-05 | 1.7438e-05 | 1.7122e-06 | 5.4193e-06 | 2.558e-06 | 1.3276e-05 | 1.1754e-05 | 2.812e-06 | 5.8645e-06 | 1.1667e-05 | 3.0085e-06 | 4.0119e-06 | 1.1e-06 | 1.2337e-06 | 5.4654e-07 | 1.9706e-17
| 29 | 0.00066326 | 0.00222 | 0.00091175 | 2.2726e-05 | 0.00017376 | 0.00054384 | 0.00030504 | 0.00077371 | 0.00036199 | 0.00072378 | 0.00052059 | 0.00020934 | 0.00042167 | 0.0001324 | 0.00063443 | 0.00048109 | 0.00066643 | 0.00042443 | 0.00010526 | 5.3019e-05 | 0.00052488 | 0.00037227 | 0.00039717 | 0.00044304 | 9.1134e-05 | 0.000361 | 0.00026297 | 0.00061829 | 0.00012056 | 0.00050712 | 0.00014188 | 0.00025454 | 0.00041614 | 0.00059235 | 0.00027053 | 1.9081e-05 | 0.00039366 | 0.00019358 | 0.00025497 | 0.00021487 | 0.00015191 | 0.00015993 | 0.00026548 | 9.6124e-05 | 0.00011181 | 0.00010397 | 4.2951e-05 | 0.00021439 | 9.1039e-05 | 0.00035437 | 0.00021038 | 0.00017509 | 0.00012992 | 0.0002246 | 0.00012658 | 0.00024676 | 0.00020113 | 5.8948e-05 | 0.00013418 | 0.00011718 | 0.00022507 | 0.00012783 | 0.00040814 | 0.00018422 | 0.00022895 | 0.00040361 | 0.00019422 | 0.00032393 | 9.488e-05 | 0.00018751 | 0.00020242 | 0.0004705 | 0.0002356 | 0.00024592 | 4.4938e-05 | 8.5829e-05 | 6.04e-05 | 6.6539e-05 | 0.00011083 | 0.00011674 | 0.00011225 | 5.4462e-05 | 5.7206e-05 | 0.00014797 | 0.00019491 | 6.2365e-05 | 7.6731e-05 | 8.6659e-05 | 4.5711e-05 | 7.4999e-05 | 6.5722e-05 | 7.0453e-05 | 5.497e-05 | 8.3927e-05 | 8.8815e-05 | 7.5848e-05 | 9.6224e-05 | 0.00022188 | 7.9555e-05 | 9.304e-05 | 0.00019624 | 3.8246e-05 | 9.7903e-05 | 0.00011305 | 3.8461e-05 | 8.9018e-05 | 0.00012499 | 0.00012702 | 0.00012525 | 3.1571e-05 | 0.00010453 | 3.0055e-05 | 0.00012716 | 8.566e-05 | 0.00014609 | 0.00015673 | 4.6388e-05 | 8.4982e-05 | 4.4052e-05 | 6.3216e-05 | 1.967e-05 | 1.9927e-05 | 4.9204e-05 | 5.4725e-05 | 3.8018e-05 | 3.9132e-05 | 3.4431e-05 | 4.0958e-05 | 3.3677e-05 | 8.9255e-05 | 3.4166e-05 | 4.4913e-05 | 4.536e-05 | 7.7638e-05 | 2.8837e-05 | 2.4183e-05 | 4.1019e-06 | 1.8222e-05 | 3.0801e-05 | 1.2036e-05 | 2.5818e-05 | 5.4641e-05 | 2.6843e-05 | 3.8688e-05 | 1.7688e-05 | 2.6684e-05 | 1.8209e-05 | 3.6287e-05 | 1.2035e-05 | 1.1252e-05 | 5.9632e-05 | 3.0192e-05 | 2.2955e-05 | 8.8507e-06 | 2.1488e-05 | 5.7668e-05 | 3.8629e-05 | 1.8646e-05 | 1.0245e-05 | 4.1463e-05 | 6.3398e-06 | 1.7064e-05 | 1.1431e-05 | 4.9246e-06 | 2.3705e-05 | 3.983e-06 | 4.8492e-06 | 8.0121e-06 | 4.5799e-06 | 1.3055e-05 | 5.6933e-06 | 1.5567e-05 | 2.3393e-06 | 5.9551e-06 | 8.5242e-06 | 1.6215e-06 | 5.808e-06 | 1.5018e-06 | 1.7042e-06 | 1.7158e-06 | 4.7856e-18
| 30 | 0.0049476 | 0.00074857 | 0.00038578 | 0.00052161 | 2.7947e-05 | 0.00022539 | 9.1988e-05 | 0.00050829 | 0.00016196 | 0.00060063 | 0.00046349 | 0.00042314 | 0.00049655 | 0.00016686 | 0.00043795 | 0.00043167 | 0.0007183 | 0.00057155 | 0.00036778 | 0.00027027 | 2.5442e-05 | 7.0807e-05 | 0.00052346 | 0.0002999 | 0.0003006 | 0.00023105 | 0.00018063 | 0.00026064 | 0.00061937 | 0.00024849 | 0.00031886 | 0.00052773 | 0.00015895 | 0.00033098 | 0.00027315 | 0.00019926 | 0.00012049 | 0.0002573 | 0.00014981 | 0.00034632 | 0.00021219 | 6.0283e-05 | 0.00036143 | 9.7056e-05 | 5.4022e-05 | 0.00019216 | 7.2449e-05 | 0.00029852 | 0.00021258 | 0.00031655 | 0.00011793 | 0.00017361 | 0.00020885 | 0.00012166 | 0.0001275 | 0.00013033 | 0.00017252 | 8.395e-05 | 0.00021643 | 0.00014191 | 0.00010728 | 0.00015977 | 0.0001905 | 0.00022132 | 0.00016903 | 0.00038215 | 0.00017113 | 8.0649e-05 | 0.00021142 | 0.00023981 | 7.0871e-05 | 0.00043575 | 0.00018354 | 0.00021872 | 0.00016748 | 0.00016491 | 0.00012706 | 0.0001361 | 7.3965e-05 | 0.0001801 | 0.00011812 | 7.77e-05 | 8.4443e-05 | 9.2152e-05 | 9.8757e-05 | 8.6942e-05 | 0.00015984 | 0.00016228 | 8.3499e-05 | 9.8543e-05 | 0.00015427 | 9.3037e-05 | 7.3496e-05 | 7.4398e-05 | 0.00015506 | 9.6825e-05 | 6.9038e-05 | 7.7952e-05 | 4.9359e-05 | 0.00015264 | 9.9298e-05 | 6.4019e-05 | 4.0647e-05 | 0.00021461 | 5.4792e-05 | 2.3536e-05 | 4.3627e-05 | 8.6614e-05 | 8.4737e-05 | 9.1483e-05 | 3.9802e-05 | 2.6481e-05 | 9.3e-05 | 3.5175e-05 | 9.958e-05 | 0.00016034 | 2.6407e-05 | 4.0251e-05 | 7.4842e-05 | 1.8258e-05 | 9.0689e-05 | 1.3847e-05 | 0.00014148 | 7.2932e-05 | 2.0708e-05 | 5.6376e-05 | 4.0315e-05 | 4.0468e-05 | 0.00011811 | 6.375e-05 | 3.3984e-05 | 2.5975e-05 | 2.9014e-05 | 7.5438e-05 | 5.2149e-05 | 9.2688e-05 | 2.2505e-05 | 2.359e-05 | 4.8775e-05 | 4.8735e-05 | 5.1991e-05 | 4.5392e-05 | 1.9733e-05 | 3.3177e-05 | 4.2621e-05 | 5.8432e-05 | 2.2154e-05 | 3.6053e-05 | 2.0224e-05 | 2.9939e-05 | 3.8448e-05 | 3.0967e-05 | 1.5642e-05 | 2.3454e-05 | 1.9937e-05 | 2.3225e-05 | 2.491e-05 | 2.2507e-05 | 1.1791e-05 | 4.1585e-05 | 1.8341e-05 | 2.4578e-05 | 2.163e-05 | 1.2059e-05 | 1.2666e-05 | 1.858e-05 | 9.4908e-06 | 1.4711e-05 | 4.4805e-06 | 3.8988e-06 | 8.9171e-06 | 1.3643e-05 | 4.7839e-06 | 4.7069e-06 | 1.2259e-06 | 4.5914e-06 | 4.694e-06 | 3.3658e-07 | 1.3569e-06 | 5.2741e-07 | 4.8622e-17
| 31 | 0.00030137 | 0.00090556 | 0.000613 | 0.00081692 | 0.00047194 | 0.0007703 | 0.00017103 | 0.0003668 | 0.00050706 | 0.00039129 | 0.00010397 | 0.00030689 | 0.00041698 | 0.00037379 | 0.00049805 | 0.00067357 | 0.00031286 | 0.00032287 | 0.00018218 | 0.00024723 | 0.00075602 | 0.00025864 | 0.00010996 | 0.00026836 | 0.00047432 | 0.00085609 | 0.0003623 | 0.00044565 | 0.00082259 | 0.00013448 | 0.00019575 | 0.00043476 | 0.00030892 | 0.00018832 | 0.00029183 | 0.00055333 | 5.0257e-05 | 9.9139e-05 | 0.0002905 | 0.00011142 | 3.3177e-05 | 0.00028453 | 0.00010786 | 0.00026913 | 0.00022449 | 0.00017482 | 0.00030665 | 9.0934e-05 | 3.2948e-05 | 0.00029732 | 0.00012792 | 0.00034097 | 0.00028256 | 0.0002335 | 0.00024988 | 0.00019219 | 0.00018155 | 5.203e-06 | 0.00023479 | 6.4162e-05 | 7.1624e-05 | 0.0001137 | 0.00016861 | 0.00013314 | 0.0002378 | 0.00018968 | 6.7239e-05 | 0.00012237 | 9.9281e-05 | 0.00025512 | 0.00024423 | 0.00026677 | 0.00023378 | 7.7822e-05 | 0.00015779 | 9.6484e-05 | 8.9057e-05 | 8.3406e-05 | 0.00010946 | 0.00010222 | 0.00021961 | 6.8987e-05 | 2.8406e-05 | 9.6916e-05 | 0.0001244 | 0.00016272 | 8.8918e-05 | 0.00011695 | 7.1113e-05 | 6.6536e-05 | 6.9647e-05 | 7.3247e-05 | 2.5014e-05 | 0.00010138 | 7.711e-05 | 3.5554e-05 | 3.7174e-05 | 0.00015882 | 4.321e-05 | 2.7966e-05 | 0.0001025 | 3.927e-05 | 6.8678e-05 | 3.8365e-05 | 5.3431e-05 | 0.00011358 | 0.00011028 | 0.00014914 | 0.00010109 | 4.7241e-05 | 7.3347e-05 | 8.3418e-05 | 0.00010515 | 6.563e-05 | 0.00013886 | 8.8155e-05 | 7.1485e-05 | 9.8145e-05 | 5.8004e-05 | 8.9646e-05 | 5.7652e-05 | 4.2812e-05 | 2.3149e-05 | 3.0458e-05 | 8.7324e-05 | 2.0801e-05 | 3.2094e-05 | 9.3524e-05 | 6.2754e-05 | 3.6327e-05 | 2.0278e-05 | 4.2631e-05 | 6.8659e-05 | 5.9004e-05 | 1.7306e-05 | 1.6446e-05 | 2.5358e-05 | 3.0975e-05 | 2.8189e-05 | 3.7474e-05 | 1.7908e-05 | 6.8116e-05 | 4.5767e-05 | 1.1952e-05 | 4.7517e-05 | 5.5205e-05 | 5.1877e-05 | 2.2501e-05 | 2.8321e-05 | 1.0049e-05 | 4.2874e-05 | 4.2693e-05 | 1.9409e-05 | 2.051e-05 | 1.4455e-05 | 9.3582e-06 | 2.1995e-05 | 2.4347e-05 | 3.6734e-06 | 7.6533e-06 | 1.896e-05 | 3.3403e-05 | 7.0897e-06 | 9.9916e-06 | 2.3554e-05 | 1.5524e-05 | 1.5414e-05 | 4.8593e-06 | 6.3588e-06 | 7.5082e-06 | 9.2738e-06 | 3.4698e-06 | 1.9135e-06 | 1.4938e-06 | 3.8052e-06 | 1.1956e-05 | 8.9332e-06 | 3.163e-06 | 1.5357e-06 | 5.363e-07 | 2.6083e-17
| 32 | 0.00025128 | 0.00042376 | 0.0001878 | 0.00023672 | 0.00071864 | 0.00065808 | 0.0002777 | 0.00024984 | 0.00055584 | 0.00059951 | 0.00044536 | 0.00036494 | 0.00051236 | 0.00017337 | 0.0001511 | 0.00041931 | 0.00017687 | 0.00066508 | 7.1039e-05 | 0.00065514 | 0.00058402 | 0.00022041 | 0.0003793 | 0.00030353 | 0.00036035 | 0.00013337 | 0.00018263 | 0.00012707 | 4.2451e-05 | 0.00046495 | 0.00010145 | 0.00022634 | 0.00018303 | 0.00039109 | 0.00018383 | 0.00025883 | 0.00042273 | 0.00025831 | 0.00012127 | 0.00011354 | 5.8408e-05 | 0.00042083 | 0.00026992 | 0.00038095 | 0.00021606 | 0.00016934 | 0.00014742 | 0.00013696 | 0.00019551 | 0.00012756 | 0.00018164 | 0.00010295 | 0.00014669 | 0.00026259 | 0.0002132 | 0.00014895 | 7.4636e-05 | 9.2933e-05 | 0.00010951 | 3.9427e-05 | 0.0001009 | 9.6772e-05 | 0.00026868 | 3.7073e-05 | 0.00022884 | 0.00033687 | 0.00013721 | 0.00017783 | 9.2267e-05 | 0.00019131 | 9.3951e-05 | 7.3032e-05 | 0.00024462 | 5.8502e-05 | 0.00024848 | 0.00020738 | 0.00022694 | 2.5815e-05 | 5.1515e-05 | 0.00018741 | 0.00021393 | 4.271e-05 | 0.00014901 | 2.6556e-05 | 9.9982e-05 | 0.0001782 | 7.9495e-05 | 0.00012889 | 7.5312e-05 | 0.00010898 | 0.00014606 | 8.3631e-05 | 0.00011372 | 0.00010584 | 0.00010456 | 0.00014399 | 8.8883e-06 | 9.5648e-05 | 9.7583e-05 | 6.7121e-05 | 7.3832e-05 | 3.1051e-05 | 5.4294e-05 | 0.00014786 | 7.406e-05 | 0.0001067 | 0.00011592 | 0.00017754 | 0.00017055 | 8.406e-05 | 0.00010009 | 6.4857e-05 | 1.3332e-05 | 5.5656e-05 | 6.1614e-05 | 3.151e-05 | 0.0001448 | 9.8488e-05 | 3.7087e-05 | 6.501e-05 | 4.6665e-05 | 2.6115e-05 | 8.8564e-05 | 3.2267e-05 | 2.7868e-05 | 4.7256e-05 | 7.1514e-05 | 1.6298e-05 | 7.8133e-05 | 3.9416e-05 | 4.1414e-05 | 5.612e-05 | 2.0984e-05 | 2.1252e-05 | 5.3817e-05 | 2.4396e-05 | 5.7362e-05 | 2.1843e-05 | 4.0163e-05 | 3.5187e-05 | 1.0645e-05 | 6.0842e-05 | 3.5969e-05 | 2.7358e-05 | 2.0377e-05 | 2.6427e-05 | 6.2943e-05 | 1.1805e-05 | 2.9865e-05 | 5.4005e-05 | 8.7751e-06 | 3.5439e-05 | 1.7753e-05 | 2.2221e-05 | 2.9205e-05 | 7.6755e-06 | 1.1399e-05 | 2.376e-05 | 7.5834e-06 | 2.8561e-05 | 1.2837e-05 | 3.9624e-06 | 1.4014e-05 | 1.8891e-05 | 8.9086e-06 | 2.4257e-05 | 1.8937e-05 | 3.5168e-06 | 7.9739e-06 | 3.9997e-06 | 6.6835e-06 | 1.2991e-05 | 6.1409e-06 | 2.7706e-06 | 4.0275e-06 | 4.5665e-06 | 4.4421e-06 | 2.8765e-06 | 1.0544e-06 | 7.3803e-07 | 8.8297e-18
| 33 | 0.0012225 | 0.00060769 | 0.00030715 | 0.0010693 | 0.00038546 | 0.00016818 | 0.00034766 | 0.00067277 | 0.00053824 | 0.00038034 | 0.00062154 | 0.00022743 | 0.00037827 | 0.00020569 | 0.00084111 | 0.00065187 | 0.00017101 | 0.00064087 | 0.00030413 | 0.0002828 | 0.00015596 | 0.00044009 | 0.00033166 | 0.00041725 | 0.00023049 | 0.00037308 | 0.00053902 | 0.00033574 | 0.00058838 | 0.00030542 | 0.00019459 | 0.00047967 | 5.6444e-05 | 6.1176e-05 | 0.00018037 | 0.00025157 | 0.00033356 | 0.00015525 | 0.0001338 | 7.3639e-05 | 8.6518e-05 | 0.00027971 | 0.00021439 | 0.00021048 | 0.00025772 | 0.0001029 | 0.00025131 | 0.00010503 | 0.00032093 | 0.00014131 | 0.00024425 | 7.0078e-05 | 0.00026994 | 2.283e-06 | 0.00010309 | 9.0417e-05 | 0.00018481 | 0.00011327 | 0.00019239 | 0.0002094 | 0.00020522 | 4.622e-05 | 0.0002156 | 0.00010179 | 0.00018252 | 0.00010902 | 0.00021813 | 0.00016379 | 0.00018914 | 0.00033822 | 4.4337e-05 | 4.2013e-05 | 0.00015222 | 0.00031782 | 3.6607e-05 | 3.5625e-05 | 0.00010762 | 6.686e-05 | 0.0001151 | 0.00012844 | 0.00034947 | 0.0001418 | 7.7396e-05 | 0.00011951 | 0.0001704 | 0.00011406 | 7.5638e-05 | 0.00012019 | 0.00012506 | 7.387e-05 | 0.0002169 | 6.6706e-05 | 0.00011633 | 5.7133e-05 | 3.2371e-05 | 0.000125 | 7.7034e-05 | 0.00011694 | 2.4309e-05 | 0.00015572 | 2.1828e-05 | 5.8885e-05 | 7.5376e-06 | 5.7392e-05 | 2.0817e-05 | 0.00010767 | 7.2066e-05 | 0.00010009 | 6.4552e-05 | 0.00015288 | 7.1111e-05 | 0.00012289 | 3.3674e-05 | 3.136e-05 | 4.8684e-05 | 9.7979e-05 | 7.5283e-05 | 6.3486e-05 | 6.462e-05 | 4.7697e-05 | 6.3551e-05 | 3.1394e-05 | 6.6456e-05 | 1.1278e-05 | 1.3551e-05 | 6.1346e-05 | 4.8291e-05 | 7.142e-05 | 4.1679e-05 | 2.0879e-05 | 6.6224e-05 | 4.4237e-05 | 1.4667e-05 | 5.6359e-05 | 4.5796e-05 | 1.3493e-05 | 3.3466e-05 | 4.7962e-05 | 5.1744e-05 | 2.212e-05 | 1.7519e-05 | 3.2505e-05 | 1.2675e-05 | 2.854e-05 | 1.6454e-05 | 3.8002e-05 | 5.2818e-05 | 1.2821e-05 | 6.6891e-06 | 3.6342e-05 | 2.012e-05 | 1.0484e-05 | 3.4197e-05 | 1.6463e-05 | 8.0897e-06 | 1.6179e-05 | 2.7056e-05 | 2.9032e-05 | 1.5479e-05 | 2.2691e-05 | 1.9224e-05 | 6.7902e-06 | 1.9155e-05 | 2.5568e-05 | 1.1138e-05 | 1.372e-05 | 1.6507e-05 | 1.3589e-05 | 1.0589e-05 | 1.5056e-05 | 4.1827e-06 | 1.1482e-05 | 1.361e-05 | 4.548e-06 | 5.9529e-06 | 2.4402e-06 | 1.7786e-06 | 4.0621e-06 | 1.5561e-06 | 1.5143e-07 | 1.7144e-17
| 34 | 0.0020664 | 0.00073051 | 0.00070515 | 0.00023611 | 0.00083248 | 0.00079691 | 0.00047009 | 0.00033059 | 0.00095032 | 0.0005476 | 0.00046211 | 0.00016654 | 0.00065642 | 0.00063228 | 0.00032318 | 0.00035152 | 0.00054531 | 0.00041374 | 0.00036343 | 0.0003718 | 0.00039961 | 0.0003503 | 0.00056123 | 0.0002245 | 0.00023274 | 0.0004031 | 0.00066681 | 0.0004599 | 0.00057578 | 0.00028513 | 0.00048601 | 0.00029538 | 9.9393e-05 | 0.0001988 | 0.00019102 | 0.00034392 | 0.00024607 | 0.00025049 | 0.00041521 | 0.00020288 | 0.0001155 | 0.00015993 | 0.00020128 | 9.2033e-05 | 0.00020057 | 0.00014768 | 0.00020787 | 0.00014469 | 0.00019694 | 2.787e-05 | 0.00023362 | 4.1193e-05 | 0.00010503 | 0.00010112 | 0.00011351 | 0.00010435 | 0.00020922 | 0.00011077 | 0.0002495 | 0.00010978 | 8.9673e-05 | 6.785e-05 | 4.8332e-05 | 2.4083e-05 | 4.9273e-05 | 0.00010124 | 2.0333e-05 | 3.1946e-05 | 0.00014401 | 0.00023177 | 0.00010535 | 8.9032e-05 | 0.00025982 | 0.00033681 | 0.00010519 | 0.00017212 | 8.9953e-05 | 0.00010884 | 0.00013279 | 0.00017709 | 0.00035419 | 7.2474e-05 | 7.3914e-05 | 0.00018882 | 1.699e-05 | 0.00020126 | 0.00010969 | 0.00012415 | 8.7986e-05 | 6.433e-05 | 0.00022487 | 0.00015847 | 4.6457e-05 | 0.00017827 | 5.1236e-05 | 0.00018382 | 8.8804e-05 | 7.294e-05 | 7.0771e-05 | 3.9127e-05 | 0.00014351 | 5.313e-05 | 1.8579e-05 | 1.8223e-05 | 4.5081e-05 | 3.8304e-05 | 0.00015388 | 3.529e-05 | 0.00010398 | 8.8548e-05 | 7.9124e-05 | 5.6879e-05 | 6.407e-05 | 8.2062e-05 | 7.783e-05 | 2.1092e-05 | 6.9315e-05 | 5.0646e-05 | 7.489e-05 | 3.6063e-05 | 6.6802e-05 | 8.0333e-05 | 5.6643e-05 | 9.366e-05 | 1.6312e-05 | 0.00010454 | 4.1354e-05 | 7.2968e-05 | 8.2685e-05 | 3.0495e-05 | 1.3157e-05 | 4.4307e-05 | 1.6185e-05 | 2.5716e-05 | 4.7503e-05 | 3.5248e-05 | 2.3255e-05 | 6.0306e-05 | 1.5174e-05 | 2.0938e-05 | 2.4624e-05 | 3.2449e-05 | 2.7157e-05 | 1.263e-05 | 3.5509e-05 | 6.0355e-05 | 4.5724e-05 | 3.6808e-05 | 3.0076e-05 | 1.1255e-05 | 3.6264e-05 | 4.2461e-05 | 4.8082e-05 | 8.9736e-06 | 4.2129e-05 | 3.0574e-05 | 3.8244e-06 | 8.5416e-06 | 6.8898e-06 | 3.4213e-05 | 2.2741e-05 | 1.9396e-05 | 1.6449e-05 | 2.3613e-05 | 8.4671e-06 | 2.5211e-05 | 3.6778e-06 | 6.3291e-06 | 7.7817e-06 | 6.0579e-06 | 1.1573e-05 | 5.9012e-06 | 2.7811e-06 | 4.3348e-06 | 2.4238e-06 | 1.5777e-06 | 7.245e-07 | 2.7907e-06 | 4.995e-07 | 1.2624e-06 | 1.4315e-17
| 35 | 0.0001366 | 0.00082856 | 0.00065325 | 0.00033735 | 0.00050166 | 0.00038814 | 0.00012009 | 0.00061544 | 0.00043442 | 0.00062389 | 0.00045036 | 0.00023603 | 0.00013701 | 0.00056735 | 0.00019239 | 0.00055648 | 0.00044214 | 0.0004021 | 5.5905e-05 | 0.00058013 | 0.00039436 | 0.00035879 | 0.00020068 | 0.00011715 | 5.1732e-05 | 0.00036882 | 0.00044955 | 0.00037629 | 0.00048773 | 0.00036578 | 0.00028835 | 0.00034747 | 0.00056568 | 0.00020353 | 0.00013739 | 0.00039189 | 6.9088e-05 | 0.0002234 | 0.00050485 | 0.00014292 | 0.00027412 | 0.00016854 | 0.00010304 | 0.00021916 | 0.00029554 | 0.00028536 | 0.00023039 | 8.3074e-05 | 0.00033822 | 0.00022961 | 0.00018736 | 8.8509e-05 | 0.00015212 | 0.00019774 | 6.3795e-05 | 0.00012257 | 0.00012846 | 0.00013926 | 2.1646e-05 | 0.00017857 | 8.9077e-05 | 0.00028017 | 3.6285e-05 | 5.4689e-05 | 9.1275e-05 | 0.00019647 | 0.00013289 | 0.00010688 | 0.00021697 | 0.00024587 | 5.2258e-05 | 0.00019789 | 0.00019439 | 0.00010911 | 0.00011523 | 8.9009e-05 | 0.00032675 | 0.00013298 | 0.0001125 | 9.5559e-05 | 0.00036936 | 0.00017684 | 0.00013794 | 9.575e-05 | 7.3142e-05 | 6.5146e-05 | 0.0002809 | 2.0991e-05 | 5.233e-05 | 0.00014006 | 0.0001046 | 0.00017044 | 5.9848e-05 | 5.3381e-05 | 2.8925e-05 | 0.00020663 | 0.00016675 | 9.4147e-05 | 5.751e-05 | 8.8052e-05 | 6.2697e-05 | 2.8566e-05 | 0.00014556 | 2.7606e-05 | 0.00011464 | 5.7007e-05 | 0.00013664 | 7.197e-05 | 0.00013968 | 0.0001065 | 5.4845e-05 | 5.4748e-05 | 4.1595e-05 | 4.5304e-05 | 4.0236e-05 | 9.212e-05 | 9.2285e-05 | 5.1261e-05 | 7.4086e-05 | 7.0758e-05 | 2.1183e-05 | 4.3149e-05 | 1.5796e-05 | 6.1732e-05 | 4.4883e-05 | 3.1609e-05 | 3.2694e-05 | 0.00010386 | 6.9519e-06 | 3.5949e-05 | 3.4487e-05 | 3.4798e-05 | 5.1941e-05 | 3.027e-05 | 2.2382e-05 | 3.2801e-05 | 3.9757e-05 | 1.0901e-05 | 5.9163e-05 | 1.8233e-05 | 1.1656e-05 | 4.4747e-05 | 4.2477e-05 | 1.8119e-05 | 1.5555e-05 | 2.6829e-05 | 6.1735e-05 | 1.8154e-05 | 2.008e-05 | 5.8e-06 | 7.0585e-06 | 7.9558e-06 | 1.3939e-05 | 2.866e-05 | 1.5977e-05 | 2.5817e-05 | 1.418e-05 | 2.6465e-05 | 2.9635e-06 | 1.4127e-05 | 2.614e-05 | 3.0529e-06 | 8.6241e-06 | 2.81e-05 | 2.1596e-05 | 6.7115e-06 | 7.1001e-06 | 2.0613e-05 | 7.3854e-06 | 7.849e-06 | 5.2909e-06 | 5.7198e-06 | 4.6164e-06 | 4.4797e-06 | 8.7726e-06 | 6.5165e-06 | 3.2558e-06 | 2.5262e-06 | 9.0277e-07 | 8.754e-07 | 8.2604e-18
| 36 | 0.001384 | 0.0012497 | 0.00040418 | 0.0010029 | 0.0011132 | 0.0001623 | 0.00041853 | 0.00033194 | 0.00018018 | 0.00016539 | 0.00046411 | 0.00055484 | 0.0001605 | 0.00017522 | 0.00020228 | 0.00046765 | 0.00063378 | 0.0004535 | 0.00047197 | 0.00019488 | 0.00013926 | 0.00011879 | 0.00015069 | 0.00053214 | 5.9054e-05 | 0.00027604 | 0.00015115 | 0.0002383 | 0.00016117 | 0.00028371 | 0.00024996 | 3.0567e-05 | 0.00027869 | 0.00033611 | 0.00030604 | 0.00044454 | 0.00024165 | 0.00035318 | 4.024e-05 | 0.00026566 | 0.00019541 | 0.00018999 | 5.6971e-05 | 0.00029685 | 0.00025733 | 5.0357e-05 | 0.00025017 | 0.00016488 | 0.00017555 | 0.00012573 | 0.00013707 | 0.00013219 | 0.00014757 | 0.00017094 | 0.00011538 | 6.0418e-05 | 0.0002553 | 0.00025065 | 0.00011616 | 4.7439e-05 | 0.00016308 | 0.00012421 | 2.7654e-05 | 0.00017999 | 0.00027973 | 0.00013784 | 7.3935e-05 | 0.00016936 | 0.00015636 | 0.00018138 | 0.00010344 | 0.00010646 | 0.0001494 | 4.9253e-05 | 0.00010392 | 0.00013331 | 0.0001435 | 8.1536e-05 | 8.8342e-06 | 0.00024943 | 0.00016114 | 8.2236e-05 | 0.00028707 | 0.00014727 | 0.00020411 | 6.7469e-05 | 6.0905e-05 | 8.797e-05 | 5.692e-05 | 0.00012443 | 4.2562e-05 | 6.6712e-05 | 1.304e-05 | 5.5003e-05 | 7.995e-05 | 6.9385e-05 | 4.9697e-05 | 0.00011455 | 8.1217e-05 | 0.000161 | 0.00012651 | 5.6264e-05 | 8.8116e-05 | 0.00011941 | 0.00010494 | 3.9792e-05 | 7.4414e-05 | 3.5604e-05 | 3.4896e-05 | 0.00012671 | 1.462e-05 | 6.0643e-05 | 8.3911e-05 | 3.6226e-05 | 7.4214e-05 | 5.0126e-05 | 7.984e-05 | 2.8223e-05 | 3.8883e-05 | 5.1696e-05 | 6.25e-05 | 3.0529e-05 | 5.3611e-05 | 3.5511e-05 | 2.4308e-05 | 4.864e-05 | 3.7647e-05 | 3.6485e-05 | 6.6095e-05 | 1.2131e-05 | 7.6556e-05 | 4.1237e-05 | 5.3369e-05 | 2.6651e-05 | 1.7245e-05 | 2.4692e-05 | 1.4441e-05 | 2.2108e-05 | 1.0486e-05 | 1.9169e-05 | 1.927e-05 | 6.216e-05 | 5.3052e-05 | 1.2314e-05 | 4.5361e-05 | 1.7265e-05 | 7.1829e-05 | 3.2112e-05 | 2.5846e-05 | 5.414e-05 | 4.138e-05 | 1.9022e-05 | 3.1163e-05 | 3.2494e-05 | 2.822e-05 | 2.8195e-05 | 3.6873e-05 | 8.9394e-06 | 1.0538e-05 | 1.3947e-05 | 2.7341e-05 | 2.234e-05 | 1.8541e-05 | 1.8046e-05 | 4.7647e-06 | 1.0879e-05 | 1.8119e-05 | 8.234e-06 | 1.5269e-05 | 6.9473e-06 | 9.5411e-06 | 6.1787e-06 | 2.1071e-06 | 5.9112e-06 | 5.3722e-06 | 2.6418e-06 | 1.8669e-06 | 3.9566e-06 | 2.1975e-06 | 4.5634e-07 | 1.1475e-17
| 37 | 0.0015865 | 0.0010899 | 0.00066529 | 0.00044359 | 0.00022796 | 0.00068369 | 0.00017879 | 0.0002871 | 0.0006286 | 0.00011113 | 0.00062593 | 0.0004405 | 7.7147e-05 | 0.00035648 | 0.00054494 | 0.00028751 | 0.0002623 | 0.00033202 | 0.0001925 | 0.00019327 | 0.00025091 | 0.00030612 | 0.00023436 | 0.00019822 | 0.00016883 | 0.00051098 | 0.00020705 | 0.00046749 | 0.00055628 | 0.00048153 | 7.1928e-05 | 0.00014486 | 0.00011077 | 9.5305e-05 | 0.00019608 | 0.00028837 | 0.00016121 | 0.00068931 | 0.00029266 | 0.00021204 | 0.00023277 | 0.0002251 | 0.00023247 | 0.00017857 | 0.00028927 | 0.0001476 | 9.0553e-05 | 0.00018101 | 0.0002113 | 8.2142e-05 | 5.0191e-05 | 0.00012294 | 4.7179e-05 | 0.00018382 | 9.2188e-05 | 0.00026495 | 9.1624e-05 | 3.49e-05 | 0.0001483 | 8.3425e-05 | 6.4548e-05 | 0.00014957 | 6.8123e-06 | 4.1275e-05 | 0.00035383 | 9.9335e-05 | 0.00010781 | 0.00013692 | 0.00013121 | 0.00013789 | 6.846e-05 | 9.6564e-05 | 2.5653e-05 | 4.3161e-05 | 9.3471e-05 | 7.9907e-05 | 0.00013921 | 0.00012343 | 0.00010891 | 0.00025781 | 0.00016394 | 0.00010258 | 0.0001671 | 0.00013599 | 0.00017152 | 0.00011424 | 0.00013114 | 0.00011511 | 9.4415e-05 | 4.2821e-05 | 0.00018351 | 1.8283e-05 | 9.0742e-05 | 0.00014583 | 0.0001767 | 0.00016697 | 5.6634e-05 | 9.9362e-05 | 8.2514e-05 | 2.97e-05 | 8.5772e-05 | 4.3648e-05 | 1.496e-05 | 1.7118e-05 | 0.00012242 | 4.7852e-05 | 0.00016777 | 5.5812e-05 | 4.356e-05 | 9.562e-05 | 1.4893e-05 | 0.00010211 | 3.5646e-05 | 5.4299e-05 | 2.4934e-05 | 3.3617e-05 | 4.1281e-05 | 5.4649e-06 | 5.2412e-05 | 4.0214e-05 | 3.1099e-05 | 7.601e-05 | 6.8654e-05 | 2.6767e-05 | 6.6838e-05 | 6.9741e-05 | 5.8612e-05 | 1.0029e-05 | 0.00010693 | 2.4429e-05 | 2.3437e-05 | 5.3924e-05 | 3.9383e-05 | 4.7034e-05 | 3.6497e-05 | 1.8051e-05 | 6.2985e-05 | 2.5775e-05 | 1.8143e-05 | 2.712e-05 | 3.4526e-05 | 5.4339e-05 | 5.8401e-05 | 1.0094e-05 | 3.7835e-05 | 2.6658e-05 | 2.7037e-05 | 1.2266e-05 | 9.2567e-06 | 1.1947e-05 | 2.2936e-05 | 1.3244e-05 | 2.087e-05 | 2.7543e-06 | 2.7754e-05 | 1.7811e-05 | 3.5855e-05 | 1.2971e-05 | 2.2807e-05 | 3.0302e-05 | 9.9678e-06 | 1.6071e-05 | 2.553e-05 | 6.3099e-06 | 3.8002e-06 | 9.9046e-06 | 1.4646e-05 | 2.0158e-05 | 3.5965e-06 | 5.5004e-06 | 3.2866e-06 | 6.0669e-06 | 1.4897e-05 | 4.8995e-06 | 6.618e-06 | 3.7072e-06 | 1.9661e-06 | 4.2426e-06 | 2.2525e-06 | 1.2536e-06 | 4.2477e-18
| 38 | 0.0011844 | 0.0017602 | 0.00021463 | 0.00034655 | 0.00041395 | 0.00021655 | 0.00025629 | 0.000956 | 0.00017141 | 0.00033177 | 0.00080664 | 0.00021283 | 4.9924e-05 | 0.00035467 | 0.00023331 | 0.00048205 | 0.00092721 | 0.00038325 | 0.00046783 | 0.00035522 | 0.0001064 | 0.00014332 | 4.6173e-05 | 0.00027564 | 0.00032971 | 0.000283 | 0.0003896 | 0.00023733 | 0.00037649 | 0.000388 | 0.00024724 | 0.00012864 | 0.00024719 | 0.00028287 | 0.00016845 | 0.00011702 | 0.00030368 | 0.00031966 | 0.00028204 | 0.00030676 | 0.00024334 | 0.00030853 | 0.00021827 | 0.00033067 | 0.00026098 | 9.1056e-05 | 0.00031282 | 0.00023357 | 0.00027107 | 0.00011734 | 0.00019419 | 0.00022556 | 0.00011895 | 8.3558e-05 | 7.2876e-05 | 0.00010125 | 2.6051e-05 | 0.00010355 | 0.00013779 | 0.00015867 | 4.1972e-05 | 0.0001217 | 6.4858e-05 | 9.4237e-05 | 9.6027e-05 | 0.00010363 | 7.825e-05 | 2.9073e-05 | 0.0001821 | 7.8049e-05 | 0.00013937 | 0.00015449 | 0.00010491 | 0.00015369 | 8.7649e-05 | 0.0001366 | 0.00014856 | 3.266e-05 | 0.00013192 | 0.0002619 | 0.00021097 | 8.9142e-05 | 8.4582e-05 | 0.00015428 | 0.00019633 | 1.0399e-05 | 0.00013915 | 1.4105e-05 | 9.0213e-05 | 0.00012085 | 2.276e-05 | 0.00013899 | 0.00013559 | 5.8138e-05 | 1.4209e-05 | 0.00013821 | 7.5207e-05 | 8.8029e-05 | 8.0725e-05 | 8.8871e-05 | 0.00010322 | 0.00014264 | 2.5968e-05 | 5.5355e-05 | 0.00013955 | 3.5933e-06 | 0.00016971 | 0.00012862 | 8.4804e-05 | 0.00014236 | 3.39e-05 | 2.5047e-05 | 2.1114e-05 | 7.7503e-05 | 1.8307e-05 | 2.5651e-05 | 5.1307e-05 | 1.0209e-05 | 5.8537e-05 | 2.4023e-05 | 6.9292e-05 | 4.186e-05 | 9.8561e-05 | 1.9452e-05 | 7.539e-05 | 1.4545e-05 | 6.5432e-05 | 7.5341e-05 | 7.2161e-05 | 1.1278e-05 | 3.2298e-05 | 4.4233e-05 | 7.0625e-05 | 3.3652e-05 | 2.7438e-05 | 3.2355e-05 | 3.8082e-05 | 4.1093e-05 | 1.5572e-05 | 2.5767e-05 | 5.1956e-05 | 3.0265e-05 | 3.6549e-05 | 1.0798e-05 | 3.7836e-05 | 1.0899e-05 | 4.6384e-05 | 5.2605e-05 | 2.3367e-05 | 3.7718e-05 | 1.3302e-05 | 1.7407e-05 | 1.5241e-05 | 1.263e-05 | 5.3185e-06 | 7.1897e-07 | 2.9774e-05 | 1.8669e-05 | 2.6382e-05 | 2.6859e-05 | 8.7727e-06 | 1.7724e-05 | 2.522e-05 | 1.5862e-05 | 1.3732e-05 | 1.6725e-05 | 9.7023e-06 | 9.8567e-06 | 3.7529e-06 | 5.9684e-06 | 9.5639e-06 | 8.6701e-06 | 4.2324e-06 | 2.3594e-06 | 8.8669e-06 | 3.443e-06 | 3.0995e-06 | 3.4322e-06 | 2.9777e-06 | 1.2327e-06 | 1.2959e-17
| 39 | 0.0011954 | 0.00054392 | 0.0013017 | 0.00032757 | 0.00038889 | 0.00059582 | 0.0004926 | 0.00050686 | 0.00061402 | 0.00038264 | 0.00020507 | 0.00021246 | 0.00021693 | 0.0002314 | 0.00020571 | 0.00054635 | 0.00046377 | 0.0004555 | 2.83e-05 | 0.0001659 | 0.00051592 | 0.00030705 | 0.00030754 | 0.00024482 | 0.00027836 | 0.00030464 | 0.00039908 | 0.00022828 | 0.00034739 | 0.00018221 | 0.00019848 | 0.00015929 | 8.3134e-05 | 9.6853e-05 | 0.00010862 | 5.293e-05 | 0.0001884 | 0.00051684 | 0.00017821 | 0.00030337 | 0.00021669 | 0.00013095 | 3.4548e-05 | 0.00019733 | 0.00019301 | 0.00013361 | 0.00017996 | 0.00010156 | 9.1975e-05 | 0.00013678 | 0.00019119 | 0.00013666 | 0.00013818 | 0.00026057 | 0.00021737 | 0.00013814 | 7.7241e-05 | 0.00022032 | 5.3734e-05 | 0.00022245 | 0.00015615 | 0.00017855 | 0.00023352 | 0.00016421 | 1.3602e-05 | 0.00017723 | 0.00011896 | 8.2614e-05 | 0.00013858 | 0.00015427 | 0.00012376 | 0.00016976 | 4.5744e-05 | 2.2156e-05 | 8.5904e-05 | 0.00012191 | 0.00012653 | 4.9057e-05 | 0.0001315 | 0.00011008 | 0.00017432 | 0.00015733 | 0.00010575 | 0.00015108 | 0.00014026 | 0.00011585 | 0.00027087 | 0.00015923 | 0.00021139 | 0.00016443 | 8.8674e-05 | 0.00015973 | 0.0001632 | 9.4267e-05 | 0.00014461 | 1.8186e-05 | 2.9776e-05 | 2.9274e-05 | 7.6502e-05 | 6.0959e-05 | 1.977e-05 | 8.6508e-05 | 0.0001081 | 2.3984e-05 | 0.00020371 | 6.5973e-05 | 0.00010869 | 7.9664e-05 | 2.9751e-05 | 9.6921e-05 | 3.313e-05 | 6.7718e-05 | 1.2849e-05 | 2.5844e-05 | 4.0388e-05 | 7.7412e-05 | 7.3717e-05 | 8.0258e-05 | 6.3329e-05 | 2.9441e-05 | 6.5767e-05 | 0.00011604 | 4.2688e-05 | 1.4761e-05 | 3.2645e-05 | 1.4344e-05 | 7.6944e-05 | 7.225e-06 | 2.8286e-05 | 3.9475e-05 | 6.617e-05 | 7.5603e-06 | 5.9733e-05 | 3.4722e-05 | 6.6427e-05 | 2.8924e-05 | 5.1231e-05 | 1.5398e-05 | 1.8215e-05 | 4.7055e-05 | 4.4975e-05 | 3.7141e-05 | 1.1568e-05 | 3.7809e-05 | 3.6555e-05 | 3.51e-05 | 2.3165e-05 | 9.2499e-06 | 6.8623e-06 | 1.4221e-05 | 6.485e-06 | 1.6907e-05 | 1.5224e-05 | 1.5882e-05 | 2.2095e-05 | 7.7601e-06 | 4.0878e-05 | 1.5459e-05 | 1.4283e-05 | 4.7146e-05 | 2.1093e-05 | 1.9777e-05 | 3.7105e-05 | 2.2726e-05 | 1.6617e-05 | 1.5032e-05 | 9.6084e-06 | 9.8323e-06 | 1.3652e-05 | 1.293e-05 | 8.3372e-06 | 3.9277e-06 | 4.8492e-06 | 7.4513e-06 | 4.9979e-06 | 6.6123e-06 | 2.7345e-06 | 4.3855e-06 | 8.6887e-07 | 1.0309e-06 | 8.3056e-18
| 40 | 0.00078787 | 0.0010583 | 0.00043198 | 0.00059738 | 0.00025573 | 0.00049322 | 0.00010078 | 0.00038009 | 0.00037913 | 0.00010942 | 0.00035577 | 0.00056747 | 0.00026913 | 0.00055549 | 0.00025412 | 0.0005019 | 0.00052717 | 0.00065812 | 0.00018954 | 0.00025948 | 0.00028135 | 0.00034954 | 0.0001156 | 0.00014133 | 0.00018945 | 0.00039477 | 1.7457e-05 | 4.2125e-05 | 0.00045243 | 0.00018384 | 0.00036053 | 0.00015051 | 0.00025821 | 0.00015286 | 0.00027055 | 0.00037477 | 0.00018961 | 0.0003573 | 0.0002548 | 0.00029542 | 3.3498e-05 | 0.00013012 | 0.00041143 | 3.2531e-05 | 0.00031111 | 0.00019597 | 0.00014298 | 3.4609e-05 | 0.00027599 | 0.00020975 | 0.00023081 | 0.0001709 | 0.00024481 | 0.00012584 | 9.8315e-05 | 2.7972e-05 | 0.00018858 | 8.0968e-05 | 8.2328e-05 | 0.00010293 | 7.965e-05 | 9.2731e-05 | 0.00011221 | 0.0001998 | 0.00013543 | 8.4273e-05 | 9.4709e-05 | 1.0587e-05 | 0.00011683 | 7.4459e-05 | 5.9188e-05 | 0.00010851 | 0.00014437 | 0.00016788 | 6.823e-05 | 0.00029944 | 6.8587e-05 | 0.00018496 | 0.00011165 | 0.0001369 | 4.4181e-05 | 0.00017908 | 9.1877e-05 | 0.00018479 | 8.6489e-05 | 4.8173e-05 | 0.00010965 | 8.02e-05 | 7.4012e-05 | 0.00015261 | 8.1551e-05 | 0.0001184 | 0.00020011 | 2.8513e-05 | 0.00011982 | 0.00013271 | 1.6367e-06 | 9.9566e-05 | 2.1289e-05 | 6.5841e-05 | 0.000115 | 3.3817e-05 | 4.0923e-05 | 6.9177e-05 | 8.5673e-05 | 2.8502e-05 | 8.7594e-05 | 4.6355e-05 | 2.7547e-05 | 8.8139e-05 | 5.1549e-05 | 5.2952e-05 | 4.2938e-05 | 5.1315e-05 | 3.7038e-05 | 4.4205e-05 | 0.00013567 | 3.2948e-05 | 8.9079e-05 | 2.3196e-05 | 6.1774e-05 | 4.1426e-05 | 5.2223e-05 | 1.0929e-05 | 4.7826e-05 | 6.9737e-05 | 1.2524e-05 | 3.3682e-05 | 2.1463e-05 | 0.00010874 | 4.3299e-05 | 1.694e-05 | 5.7324e-05 | 6.6421e-05 | 5.3868e-05 | 6.9603e-05 | 2.2784e-05 | 1.5109e-05 | 4.9996e-05 | 4.787e-05 | 1.1399e-05 | 2.1005e-05 | 3.6122e-05 | 2.3634e-05 | 2.7743e-05 | 2.2941e-05 | 3.472e-05 | 2.4742e-05 | 2.0107e-05 | 1.8765e-05 | 3.1151e-05 | 2.2004e-05 | 1.7863e-05 | 1.1724e-05 | 1.115e-05 | 2.3348e-05 | 2.358e-05 | 2.2732e-05 | 3.1529e-05 | 1.7985e-05 | 3.0776e-05 | 1.4339e-05 | 1.9081e-05 | 2.1031e-05 | 1.6712e-05 | 1.3624e-05 | 1.807e-05 | 6.4914e-06 | 5.2871e-06 | 5.6163e-06 | 1.5086e-05 | 4.1664e-07 | 7.5033e-06 | 1.58e-06 | 1.6284e-06 | 5.4683e-06 | 3.6483e-06 | 3.2366e-06 | 4.1925e-07 | 8.5615e-07 | 6.0035e-18
| 41 | 0.00072503 | 0.00081768 | 0.00072519 | 0.00053633 | 0.00095825 | 0.00040437 | 0.00037684 | 0.00038197 | 0.00016946 | 0.00078609 | 0.0003937 | 0.00025875 | 6.4747e-05 | 0.00015591 | 0.00041798 | 0.00043348 | 0.00055177 | 0.0003705 | 0.00029254 | 0.00019904 | 7.8308e-05 | 0.00031362 | 0.00016526 | 0.00031157 | 0.00023885 | 0.00038859 | 0.00060154 | 5.0959e-05 | 0.00016663 | 0.00033958 | 0.0001797 | 0.00016343 | 0.00010468 | 0.00019817 | 0.00017505 | 0.00019243 | 0.0001022 | 0.0003293 | 6.7848e-05 | 0.00018261 | 0.00038083 | 0.0001963 | 4.8304e-05 | 0.00019553 | 0.00038069 | 0.00031048 | 0.0002326 | 0.00028386 | 0.00030704 | 3.6867e-05 | 4.1893e-05 | 0.00016341 | 0.00027391 | 3.5583e-05 | 0.00026949 | 8.3956e-05 | 0.00013488 | 4.9035e-05 | 6.1298e-05 | 0.00017869 | 0.00014183 | 8.7008e-05 | 0.00014497 | 0.00021886 | 0.00020465 | 0.00010915 | 8.0819e-05 | 0.0002032 | 0.00030749 | 0.00016453 | 0.0001108 | 9.8256e-05 | 8.845e-05 | 0.00011385 | 0.0001463 | 7.8122e-05 | 0.00011961 | 0.00013174 | 4.36e-05 | 0.00011247 | 6.0224e-05 | 8.5782e-05 | 0.00018984 | 0.00010455 | 9.2744e-05 | 9.9129e-05 | 2.62e-05 | 1.7695e-05 | 9.5353e-05 | 0.00019303 | 0.00017226 | 0.00010829 | 2.1324e-05 | 7.8743e-05 | 6.5209e-05 | 0.00015261 | 0.0001476 | 2.2037e-05 | 4.1521e-05 | 4.8325e-05 | 2.9744e-05 | 3.5057e-05 | 7.0147e-05 | 8.2041e-05 | 0.00011168 | 6.6767e-05 | 9.758e-05 | 3.2214e-05 | 4.068e-05 | 8.6491e-05 | 6.6747e-05 | 5.1609e-05 | 2.3335e-05 | 5.1455e-05 | 6.4918e-05 | 6.8326e-05 | 4.539e-05 | 1.6046e-05 | 7.3712e-05 | 0.00012213 | 4.065e-05 | 6.0467e-05 | 2.1878e-05 | 0.00011262 | 6.7601e-05 | 5.4792e-05 | 9.3088e-05 | 3.6721e-05 | 9.4771e-05 | 4.7347e-05 | 5.8181e-05 | 2.3311e-05 | 3.2309e-05 | 2.1078e-05 | 1.378e-05 | 5.4564e-05 | 3.5456e-05 | 5.8729e-05 | 1.369e-05 | 6.1483e-05 | 4.0518e-05 | 4.5807e-05 | 1.6496e-05 | 3.4778e-05 | 6.8091e-06 | 3.2493e-05 | 4.0029e-05 | 3.232e-05 | 3.473e-05 | 2.4868e-05 | 1.1503e-05 | 3.9169e-05 | 2.7309e-06 | 2.1459e-05 | 8.0471e-06 | 2.3723e-05 | 2.801e-06 | 3.0853e-06 | 2.1719e-05 | 2.4049e-05 | 1.6803e-05 | 1.6659e-05 | 8.8083e-06 | 5.0446e-06 | 5.7948e-06 | 4.8582e-06 | 1.6441e-05 | 1.2226e-05 | 7.1597e-06 | 2.6213e-06 | 1.2353e-05 | 6.8538e-06 | 4.7739e-06 | 6.1396e-06 | 1.1131e-06 | 3.0212e-06 | 3.0951e-06 | 1.3407e-06 | 1.5758e-06 | 1.5169e-06 | 7.0766e-18
| 42 | 0.00059534 | 0.00091596 | 0.0010433 | 0.00067434 | 0.00050736 | 0.00036094 | 0.00042199 | 0.0003314 | 0.00014296 | 0.0003322 | 0.00038513 | 0.00055538 | 0.00014585 | 0.00040293 | 0.00049354 | 0.00057673 | 0.00049897 | 0.00036992 | 9.6142e-05 | 0.00034455 | 0.00028381 | 0.0001606 | 0.00021426 | 0.00032307 | 0.00021362 | 0.00018352 | 0.00014406 | 0.00030498 | 0.00017085 | 0.00035741 | 0.00020905 | 0.00023406 | 0.00021783 | 0.00011943 | 0.00024813 | 0.00031665 | 0.00032274 | 0.00036698 | 0.00024162 | 0.0002088 | 0.00019586 | 0.00017956 | 0.0001972 | 0.00032344 | 0.00012269 | 0.00017778 | 0.00011126 | 3.1337e-05 | 0.00013248 | 0.00030175 | 0.0001159 | 4.583e-05 | 6.4804e-05 | 0.00018872 | 4.4792e-05 | 0.00011277 | 0.00017344 | 0.00019734 | 9.9282e-05 | 0.00013674 | 9.9708e-05 | 0.00021458 | 4.0702e-05 | 0.0001013 | 8.2494e-05 | 9.0864e-05 | 4.6243e-05 | 0.00018706 | 0.00021183 | 0.00011428 | 0.00013265 | 4.6761e-05 | 0.00011285 | 0.00019009 | 0.00018332 | 1.0042e-05 | 3.2037e-05 | 6.0606e-05 | 0.00020769 | 0.00013752 | 0.00013102 | 4.6299e-05 | 7.9378e-05 | 7.1589e-05 | 6.9463e-05 | 4.0577e-05 | 0.00013901 | 3.6861e-05 | 0.00021531 | 8.9385e-05 | 0.00011969 | 0.0002469 | 0.00021996 | 0.00011147 | 4.1824e-05 | 0.00010416 | 4.8423e-05 | 4.2012e-05 | 4.1277e-05 | 6.7453e-05 | 2.6942e-05 | 0.00012619 | 4.8167e-05 | 0.00014331 | 7.6906e-05 | 2.273e-05 | 6.5677e-05 | 7.4153e-05 | 4.6611e-05 | 9.2255e-05 | 4.8111e-05 | 7.3303e-05 | 0.00016033 | 7.8474e-05 | 1.5354e-05 | 2.3849e-05 | 1.0982e-05 | 9.2814e-06 | 2.55e-05 | 2.6336e-05 | 2.8619e-05 | 7.3347e-05 | 2.4199e-05 | 2.3085e-05 | 6.9023e-05 | 9.5552e-05 | 9.3164e-05 | 2.5929e-05 | 1.6561e-05 | 6.1054e-05 | 8.5422e-05 | 9.0865e-05 | 2.0075e-05 | 6.5249e-05 | 2.2134e-05 | 4.5744e-05 | 3.3353e-05 | 2.7082e-05 | 3.8504e-05 | 3.9805e-05 | 3.2782e-05 | 3.7168e-05 | 4.5768e-05 | 2.6581e-05 | 2.5798e-05 | 2.7769e-05 | 1.1201e-05 | 2.8272e-05 | 1.9479e-05 | 9.2163e-06 | 2.9843e-05 | 1.9637e-05 | 5.7547e-06 | 1.2184e-05 | 1.5803e-05 | 4.317e-06 | 1.3983e-05 | 1.2703e-05 | 1.7166e-06 | 5.5076e-06 | 3.231e-05 | 1.3032e-05 | 2.0801e-05 | 1.3449e-05 | 1.284e-05 | 3.9729e-06 | 1.0604e-05 | 1.653e-05 | 1.6715e-05 | 1.2024e-05 | 5.7443e-06 | 5.3397e-06 | 4.5383e-06 | 3.3437e-06 | 4.7737e-06 | 3.072e-06 | 4.6906e-06 | 2.8601e-06 | 2.1546e-06 | 1.3884e-06 | 5.4281e-18
| 43 | 0.0020174 | 0.0011518 | 0.00048801 | 0.00085348 | 0.00037953 | 0.0002037 | 0.00026111 | 0.00029755 | 0.00019276 | 0.00040646 | 0.00015791 | 0.00053551 | 0.00029392 | 0.00023379 | 0.0004081 | 0.0002066 | 0.00029817 | 0.00043335 | 0.00014499 | 0.00032158 | 0.00076106 | 0.00026286 | 0.00016117 | 0.00018449 | 0.00036259 | 0.00032166 | 0.00032623 | 0.0004683 | 0.00066754 | 0.00021397 | 0.00036596 | 0.00014402 | 0.00012653 | 0.00014045 | 0.0003882 | 0.00022139 | 6.7695e-05 | 0.00032406 | 0.0001174 | 0.00018971 | 5.6158e-05 | 0.00020745 | 0.00013486 | 5.9292e-05 | 0.00025858 | 9.754e-05 | 6.4137e-05 | 0.00021111 | 0.00023239 | 0.00019297 | 0.00018717 | 0.00013848 | 0.00026926 | 0.00013515 | 0.00018736 | 4.3541e-05 | 8.3909e-05 | 7.3772e-05 | 0.00023536 | 6.0274e-05 | 0.00030697 | 0.0001063 | 0.00014194 | 9.7437e-05 | 0.00010372 | 9.2386e-05 | 9.246e-05 | 0.0001119 | 8.2546e-05 | 6.9149e-05 | 0.00012843 | 9.9012e-05 | 5.9314e-05 | 7.4049e-05 | 4.383e-05 | 0.00020305 | 0.00015922 | 6.4177e-05 | 0.00013161 | 3.3658e-05 | 8.2473e-05 | 4.0917e-05 | 0.00020396 | 0.00015201 | 4.0225e-05 | 7.7728e-05 | 6.886e-05 | 0.00010118 | 0.0001597 | 0.00013361 | 4.7763e-05 | 6.3623e-05 | 0.00011839 | 9.9448e-05 | 9.9714e-05 | 7.8584e-05 | 8.231e-05 | 0.00010967 | 0.00020881 | 9.2373e-05 | 4.409e-05 | 0.00011333 | 6.9305e-05 | 3.8019e-05 | 1.5436e-05 | 8.0294e-05 | 8.6744e-05 | 2.3089e-05 | 9.0501e-05 | 5.8767e-05 | 0.00012736 | 6.7819e-05 | 4.7903e-05 | 7.1699e-05 | 3.4239e-05 | 1.7732e-05 | 7.3078e-05 | 4.6285e-05 | 2.2832e-05 | 6.0809e-05 | 4.7475e-05 | 4.0747e-05 | 6.9221e-05 | 5.3942e-05 | 6.2284e-05 | 2.6945e-05 | 2.801e-05 | 8.3952e-05 | 5.0715e-05 | 2.8398e-05 | 7.9249e-05 | 1.5243e-05 | 5.1617e-05 | 3.0661e-05 | 3.5103e-05 | 3.5397e-05 | 2.1653e-05 | 2.2393e-05 | 6.2324e-05 | 5.9363e-05 | 2.0199e-05 | 5.1469e-05 | 7.0578e-05 | 3.5892e-05 | 2.5207e-05 | 3.4001e-05 | 4.0609e-05 | 1.2143e-05 | 1.9338e-05 | 1.8466e-05 | 3.2424e-05 | 1.9252e-05 | 2.5475e-05 | 1.1103e-05 | 1.1879e-05 | 3.2013e-05 | 3.2547e-05 | 1.3519e-05 | 1.2086e-05 | 1.1408e-05 | 2.1704e-05 | 4.6438e-05 | 1.1263e-05 | 1.9639e-05 | 1.2132e-05 | 6.2415e-07 | 4.4519e-06 | 7.0974e-06 | 7.1374e-06 | 1.613e-05 | 8.0965e-06 | 3.7368e-06 | 7.8737e-06 | 1.4735e-06 | 5.5899e-06 | 2.8013e-06 | 5.0447e-06 | 1.8618e-06 | 1.0395e-06 | 9.9812e-07 | 5.0264e-18
| 44 | 0.0022216 | 0.00038714 | 0.00050334 | 0.00076462 | 0.00042331 | 0.00024972 | 0.00023262 | 0.00053184 | 0.00010887 | 0.00075907 | 0.00015482 | 0.00025954 | 5.0696e-05 | 0.00026125 | 0.00049079 | 0.00053769 | 0.0006869 | 0.00024761 | 0.00016463 | 0.00026112 | 0.00025056 | 0.00023697 | 0.00015492 | 0.0002168 | 0.00029176 | 0.0002673 | 0.00025311 | 0.00017894 | 0.0001747 | 0.00027555 | 0.00019632 | 0.00013292 | 0.00026443 | 0.00038504 | 0.00043878 | 8.9594e-05 | 9.509e-05 | 0.00051574 | 0.00032593 | 0.00033674 | 0.00026222 | 0.00012264 | 0.00034275 | 0.00027057 | 0.00029826 | 5.5814e-05 | 0.00016101 | 0.00014176 | 0.00013213 | 0.00025351 | 0.00010749 | 0.00011087 | 0.00011831 | 0.00016741 | 0.00013136 | 0.00011105 | 0.00015895 | 8.9229e-05 | 0.00016501 | 0.00017409 | 0.00018363 | 0.00010239 | 0.00011109 | 2.1775e-05 | 0.00010224 | 0.00010266 | 0.000177 | 7.9206e-05 | 0.00026069 | 0.0001574 | 5.275e-05 | 0.0001224 | 7.6919e-05 | 6.5955e-05 | 6.987e-05 | 9.3321e-05 | 7.8033e-05 | 8.7612e-05 | 7.3372e-05 | 0.00012922 | 7.2601e-05 | 4.6359e-05 | 0.00020081 | 3.7267e-05 | 7.5793e-05 | 7.4785e-05 | 0.00014547 | 5.7287e-05 | 7.1444e-05 | 8.4907e-05 | 6.2582e-05 | 9.8862e-05 | 0.00017956 | 0.00017986 | 8.6249e-05 | 0.00020421 | 0.00013983 | 0.00013959 | 0.00012143 | 7.5855e-05 | 0.000155 | 4.4039e-05 | 7.9064e-06 | 4.7829e-05 | 9.177e-05 | 0.00014417 | 6.5006e-05 | 2.7334e-05 | 7.9857e-05 | 3.8768e-05 | 9.418e-05 | 2.0079e-05 | 5.0918e-05 | 0.00011026 | 2.433e-05 | 7.584e-05 | 5.3117e-05 | 6.8234e-05 | 3.8319e-05 | 3.1556e-05 | 3.0764e-05 | 7.3765e-05 | 8.8387e-05 | 2.73e-05 | 2.6239e-05 | 1.9723e-05 | 7.8042e-06 | 3.6798e-05 | 4.806e-05 | 4.7434e-05 | 4.2522e-05 | 1.3604e-05 | 6.1971e-05 | 6.3654e-05 | 3.5397e-05 | 7.878e-06 | 3.7608e-05 | 2.8611e-05 | 9.8513e-05 | 2.2952e-05 | 3.6131e-05 | 5.2528e-05 | 1.6151e-05 | 9.6105e-06 | 4.2741e-05 | 8.4401e-06 | 6.1923e-05 | 1.2002e-05 | 1.6103e-05 | 1.9972e-05 | 1.0378e-05 | 3.4053e-05 | 3.252e-05 | 2.12e-05 | 5.428e-06 | 1.3263e-05 | 8.7504e-07 | 2.5108e-05 | 1.2107e-05 | 2.5908e-05 | 2.7127e-05 | 1.2644e-05 | 9.906e-06 | 5.6265e-06 | 1.434e-05 | 6.0508e-06 | 6.0237e-06 | 7.9896e-06 | 5.308e-06 | 1.4545e-05 | 8.164e-06 | 7.2669e-06 | 3.5012e-06 | 2.1072e-06 | 2.1633e-06 | 3.4594e-06 | 3.2384e-06 | 2.3266e-06 | 9.8877e-07 | 8.9457e-07 | 1.3447e-17
| 45 | 0.00013181 | 0.0017178 | 0.00065052 | 0.00069796 | 0.00034999 | 0.00062619 | 0.00044728 | 4.7979e-05 | 0.00029281 | 0.00034938 | 0.00013807 | 0.00078351 | 0.00037149 | 0.0002471 | 0.00047126 | 0.00033718 | 0.00033734 | 0.00053329 | 1.5387e-05 | 0.00012818 | 0.00010093 | 0.00035891 | 0.00037106 | 0.00028597 | 0.00011469 | 0.00053699 | 0.00028431 | 0.00018484 | 0.00020608 | 0.00019583 | 0.00016128 | 9.4909e-06 | 0.00039511 | 0.00034032 | 0.0003577 | 0.00010735 | 0.00011213 | 0.00038509 | 0.00012442 | 0.00017087 | 0.00028375 | 0.00029822 | 0.00016819 | 0.00025893 | 0.00017602 | 0.00022146 | 0.00026965 | 0.00012763 | 9.7533e-05 | 0.0001925 | 3.377e-05 | 0.00022229 | 0.00019627 | 0.00010061 | 7.2672e-05 | 6.3487e-05 | 0.00014338 | 0.00023006 | 9.1989e-05 | 0.00027458 | 5.5037e-05 | 0.00015847 | 0.00015609 | 0.0001281 | 0.00011556 | 6.0742e-05 | 9.3696e-05 | 2.1045e-05 | 0.00017086 | 4.7675e-05 | 0.00011968 | 8.7195e-05 | 6.3603e-05 | 9.7312e-05 | 5.2097e-05 | 8.6185e-05 | 9.2562e-05 | 4.4523e-05 | 0.00011926 | 0.00017901 | 8.6766e-05 | 9.9475e-05 | 0.00015466 | 9.4546e-05 | 3.9454e-05 | 7.841e-05 | 0.00010039 | 0.00015806 | 8.8801e-05 | 9.3079e-05 | 5.1817e-05 | 4.3555e-05 | 0.00013677 | 0.00012771 | 9.7068e-05 | 1.6588e-05 | 0.00013262 | 0.0001008 | 7.6379e-05 | 8.56e-05 | 6.9365e-05 | 6.4414e-05 | 7.5877e-05 | 7.7248e-05 | 9.3566e-05 | 0.0001043 | 8.0371e-05 | 3.3598e-05 | 9.3357e-05 | 4.2333e-05 | 8.6402e-05 | 6.5265e-05 | 7.6849e-05 | 4.294e-05 | 5.8669e-05 | 5.1296e-05 | 2.5534e-05 | 7.4081e-05 | 3.2215e-05 | 7.3987e-05 | 9.1553e-06 | 2.6389e-05 | 1.3099e-05 | 1.0667e-05 | 5.9684e-05 | 2.2694e-05 | 1.6922e-06 | 3.6822e-05 | 2.0591e-05 | 6.0949e-05 | 7.2026e-05 | 8.7096e-05 | 4.4761e-05 | 4.6405e-05 | 3.2546e-05 | 4.3467e-05 | 5.836e-05 | 2.7567e-05 | 4.7639e-05 | 5.686e-05 | 1.9066e-06 | 2.8286e-05 | 4.7192e-05 | 2.0974e-05 | 4.1724e-05 | 4.7944e-05 | 1.818e-05 | 2.3774e-05 | 3.3497e-05 | 3.2769e-05 | 1.5668e-05 | 1.6017e-05 | 2.3002e-05 | 1.3261e-05 | 1.4248e-05 | 1.8675e-05 | 1.3027e-05 | 3.2276e-05 | 1.5285e-05 | 2.1342e-05 | 1.284e-05 | 2.4586e-05 | 2.3468e-05 | 1.3558e-05 | 9.6609e-06 | 1.4868e-05 | 1.7522e-05 | 1.0812e-05 | 1.0515e-05 | 9.149e-06 | 1.4081e-05 | 2.2479e-06 | 4.4774e-06 | 3.7228e-06 | 4.468e-07 | 2.6161e-06 | 3.5865e-06 | 4.4041e-06 | 2.0552e-06 | 1.4674e-06 | 7.0227e-18
| 46 | 0.00023547 | 0.0020206 | 0.00051608 | 0.0010487 | 0.00073989 | 0.00029557 | 0.00025344 | 0.00015574 | 0.00037679 | 0.00041617 | 0.00035454 | 0.00029692 | 0.00032965 | 0.00026726 | 0.00042508 | 0.0004995 | 0.00065302 | 0.00029604 | 9.7719e-05 | 0.00022955 | 0.00021038 | 0.0001712 | 0.00015517 | 0.0002325 | 0.00025437 | 0.00053364 | 0.00060502 | 0.00011384 | 0.00050363 | 0.00015651 | 0.00010838 | 0.00012042 | 0.00029557 | 0.00026619 | 0.0003084 | 0.00016494 | 9.2183e-05 | 0.0002921 | 0.00014729 | 6.1965e-05 | 0.00021352 | 0.00021645 | 0.00017693 | 0.00042871 | 0.0001888 | 0.00018178 | 0.00015721 | 0.0001587 | 0.00025947 | 0.00014871 | 0.0001897 | 0.00010932 | 0.00012949 | 0.00027309 | 9.844e-05 | 0.00014536 | 6.5584e-05 | 0.00011874 | 0.00013491 | 7.9031e-05 | 0.00010509 | 0.0001788 | 9.5393e-05 | 0.0001058 | 0.00010572 | 0.00017598 | 9.1581e-05 | 0.0001179 | 0.00016973 | 9.9925e-05 | 9.9678e-05 | 7.9472e-05 | 4.1256e-05 | 0.00019801 | 0.00018214 | 0.00014538 | 6.3283e-05 | 0.00015493 | 1.9904e-05 | 0.00017734 | 2.4499e-05 | 0.00018182 | 4.3872e-05 | 0.00019835 | 5.1531e-05 | 0.0001794 | 3.3002e-05 | 6.3468e-05 | 2.6008e-05 | 9.6733e-05 | 0.00010357 | 6.4156e-05 | 0.00014339 | 0.00013927 | 9.2327e-05 | 4.4957e-06 | 0.00010761 | 4.2935e-05 | 5.4249e-05 | 0.00011662 | 0.00015295 | 0.00023044 | 1.6606e-05 | 0.00014239 | 5.5809e-05 | 8.9145e-05 | 3.445e-05 | 5.5975e-05 | 2.9665e-05 | 4.4093e-05 | 0.00014257 | 0.00010755 | 2.9807e-05 | 1.8579e-05 | 5.5428e-05 | 5.6069e-05 | 1.2934e-05 | 3.5421e-05 | 1.3697e-05 | 2.3922e-05 | 2.972e-05 | 1.7367e-05 | 4.3378e-05 | 7.3321e-05 | 5.2616e-05 | 2.1566e-05 | 2.2957e-05 | 1.6293e-05 | 1.5805e-05 | 9.0371e-06 | 1.9518e-05 | 7.219e-05 | 2.6822e-05 | 3.2535e-05 | 6.1012e-05 | 4.0011e-05 | 3.3335e-05 | 2.565e-05 | 5.5183e-05 | 4.3903e-05 | 4.0928e-05 | 3.9675e-05 | 4.73e-05 | 1.3038e-05 | 3.1303e-06 | 4.0376e-05 | 2.2207e-05 | 3.4013e-05 | 1.4212e-05 | 1.8057e-05 | 2.7062e-06 | 1.7763e-05 | 3.9507e-05 | 1.5681e-05 | 6.647e-06 | 1.2742e-05 | 2.7714e-05 | 2.2517e-05 | 2.808e-05 | 3.9065e-06 | 1.7623e-05 | 2.3629e-05 | 1.085e-05 | 3.2208e-06 | 1.0272e-05 | 1.5679e-07 | 1.1099e-05 | 1.4878e-05 | 9.595e-06 | 1.6783e-05 | 7.6609e-06 | 7.1782e-06 | 2.1769e-06 | 8.8248e-06 | 3.8219e-06 | 4.0592e-06 | 4.8619e-06 | 3.7093e-06 | 1.056e-06 | 6.2815e-07 | 1.0206e-17
| 47 | 0.00063313 | 0.0005448 | 0.00024226 | 0.00030462 | 0.00052826 | 0.0007185 | 0.00035423 | 0.0004091 | 0.00040339 | 0.0005291 | 0.00028459 | 0.00047476 | 0.00073164 | 0.00061985 | 0.00030367 | 0.00043618 | 0.0005397 | 3.7816e-05 | 0.0003682 | 0.00060575 | 0.00028035 | 0.00033315 | 0.00032749 | 9.5521e-05 | 0.0001395 | 0.00055736 | 0.0004764 | 0.00018472 | 0.00041828 | 0.00050685 | 9.9765e-05 | 0.00024397 | 0.00020285 | 0.00017254 | 0.0002037 | 0.00010923 | 0.00038198 | 0.00035976 | 0.00022661 | 0.00033319 | 0.00022371 | 0.00027958 | 0.00019186 | 0.00016162 | 0.00040403 | 0.00019625 | 0.00027632 | 0.00010252 | 0.00020834 | 0.00020095 | 0.00011456 | 0.00014181 | 0.00021301 | 0.00017891 | 0.00010128 | 0.00013385 | 0.00014248 | 0.00010227 | 0.00010995 | 0.00016869 | 0.00016463 | 6.2691e-05 | 2.4751e-05 | 0.00015984 | 7.5012e-05 | 9.3579e-05 | 0.00014399 | 2.3323e-05 | 0.00019437 | 0.00022682 | 0.00015714 | 4.5772e-05 | 6.1956e-06 | 6.6784e-05 | 0.0001657 | 0.00017913 | 0.00022061 | 0.00012968 | 7.198e-05 | 9.3357e-05 | 9.5538e-05 | 5.4011e-05 | 0.000112 | 9.1284e-05 | 0.00015579 | 0.00015137 | 7.8214e-05 | 8.1585e-05 | 8.1574e-05 | 8.5856e-05 | 0.00014476 | 0.00011039 | 0.00013982 | 7.8555e-05 | 0.00011526 | 8.7228e-05 | 3.6397e-05 | 5.1731e-05 | 4.4045e-05 | 3.7463e-05 | 3.5538e-05 | 4.4875e-05 | 0.00011796 | 7.2613e-05 | 1.8331e-05 | 9.7164e-05 | 3.1497e-05 | 3.8381e-05 | 3.4625e-05 | 5.5712e-05 | 0.00011161 | 0.00010569 | 5.9745e-05 | 5.9665e-05 | 9.0989e-05 | 6.7562e-05 | 5.599e-05 | 2.996e-05 | 2.7269e-05 | 7.9415e-05 | 2.2608e-05 | 3.7669e-05 | 3.4847e-05 | 1.6962e-05 | 3.8358e-05 | 2.4072e-05 | 1.5739e-05 | 4.3425e-05 | 1.1731e-05 | 5.003e-05 | 2.0145e-05 | 3.9597e-05 | 3.6311e-05 | 4.4071e-05 | 4.5012e-05 | 4.0221e-05 | 1.9199e-05 | 4.8287e-05 | 5.1613e-05 | 3.0336e-05 | 3.4673e-05 | 6.7863e-05 | 7.2101e-05 | 2.1565e-05 | 3.3099e-05 | 5.2608e-05 | 5.5154e-05 | 2.0809e-05 | 5.4753e-05 | 3.1807e-05 | 2.9498e-05 | 2.1321e-05 | 2.793e-05 | 3.0794e-05 | 1.235e-05 | 2.0164e-05 | 2.0762e-05 | 1.0185e-05 | 2.2451e-05 | 7.5876e-06 | 3.5218e-05 | 1.4028e-05 | 1.4731e-05 | 1.081e-05 | 1.3125e-05 | 1.6773e-05 | 7.5523e-06 | 8.3333e-06 | 5.3973e-06 | 1.8786e-05 | 1.001e-05 | 8.5739e-06 | 5.7341e-06 | 3.1558e-06 | 3.5576e-06 | 3.0592e-06 | 3.4073e-06 | 2.7402e-06 | 3.0635e-06 | 4.2423e-07 | 2.1138e-18
| 48 | 0.0018838 | 0.0013638 | 0.00057012 | 0.00041505 | 0.00027029 | 0.0002722 | 0.00015143 | 0.00034196 | 0.00071696 | 0.00023646 | 0.00014521 | 0.00034594 | 0.00025711 | 0.00020493 | 0.00024273 | 0.00024568 | 0.00051785 | 0.00019735 | 0.00028124 | 0.00014459 | 0.00047685 | 0.00027683 | 0.00051759 | 0.00026242 | 0.00018685 | 0.00027991 | 0.00049458 | 0.00015408 | 0.00050088 | 0.00019404 | 0.00013102 | 6.2819e-05 | 0.00012031 | 0.00011142 | 0.00011334 | 3.0336e-05 | 0.00016357 | 0.00048799 | 1.6246e-05 | 0.00021241 | 0.00033638 | 0.00041648 | 0.00018126 | 0.00025559 | 0.00032057 | 0.00010474 | 0.00035424 | 0.00014719 | 7.8179e-05 | 0.00016142 | 9.0565e-05 | 5.1069e-05 | 0.00013996 | 0.00018749 | 0.00024473 | 2.9511e-05 | 0.00010649 | 2.0379e-05 | 6.4396e-05 | 0.00020698 | 9.2696e-05 | 7.7085e-05 | 8.409e-05 | 8.7278e-05 | 8.4133e-05 | 0.00012639 | 3.9421e-05 | 0.00013953 | 0.00016073 | 0.0001539 | 0.00012213 | 5.7194e-05 | 6.9282e-05 | 3.5621e-05 | 0.00013758 | 9.1516e-05 | 0.00015153 | 9.5197e-05 | 9.0355e-05 | 2.7722e-05 | 0.00016405 | 9.338e-05 | 9.881e-05 | 6.2414e-05 | 1.6218e-05 | 6.1261e-05 | 0.0001025 | 0.0001617 | 8.3132e-05 | 7.5076e-05 | 3.7144e-05 | 6.218e-05 | 7.2119e-05 | 0.00015783 | 0.00011891 | 0.00011215 | 9.936e-05 | 1.6304e-05 | 7.0371e-05 | 0.00012937 | 3.9567e-05 | 0.00010456 | 9.2786e-05 | 5.3303e-05 | 1.7814e-05 | 0.00016524 | 4.7461e-05 | 0.0001109 | 0.00015489 | 6.2066e-05 | 5.5771e-05 | 6.271e-05 | 1.9576e-05 | 7.373e-05 | 0.00010065 | 5.1093e-05 | 9.8326e-05 | 2.2891e-05 | 3.7555e-05 | 5.3424e-05 | 2.4399e-05 | 6.3315e-05 | 1.5928e-05 | 1.8151e-05 | 2.7337e-05 | 1.2888e-05 | 5.0237e-05 | 2.4832e-05 | 3.0666e-05 | 1.7338e-05 | 5.7217e-05 | 6.398e-05 | 1.7496e-05 | 6.3672e-05 | 3.4431e-05 | 3.0111e-05 | 3.7586e-05 | 2.7441e-05 | 2.6493e-05 | 3.2638e-05 | 6.0117e-05 | 1.8163e-05 | 6.6955e-05 | 2.0479e-05 | 2.2222e-05 | 4.3775e-05 | 4.2287e-05 | 3.0389e-05 | 2.0624e-05 | 2.4962e-05 | 1.9196e-05 | 1.9054e-05 | 1.907e-05 | 9.3241e-06 | 5.3662e-06 | 9.5536e-06 | 2.6695e-05 | 8.9466e-06 | 2.1913e-05 | 1.8301e-05 | 3.0769e-05 | 9.5255e-06 | 8.4127e-06 | 2.9591e-06 | 1.758e-05 | 1.116e-05 | 1.3458e-05 | 7.6888e-06 | 4.2186e-06 | 1.0813e-05 | 9.0897e-06 | 5.3707e-06 | 1.5344e-05 | 3.9668e-06 | 3.2606e-06 | 6.3631e-06 | 2.23e-06 | 1.4075e-06 | 1.6739e-06 | 9.8885e-07 | 2.0785e-18
| 49 | 0.0001544 | 0.0019273 | 0.00052386 | 0.0006078 | 0.00086738 | 0.00025624 | 0.00065131 | 0.0004349 | 0.00017675 | 8.9878e-05 | 0.00045472 | 0.00037181 | 6.9105e-05 | 0.00028337 | 0.00029639 | 0.00040967 | 0.00028622 | 0.00040743 | 0.00021688 | 0.00029752 | 0.0001535 | 0.00048704 | 0.00034488 | 0.00035055 | 0.00022358 | 0.00056281 | 0.00041663 | 0.00015365 | 0.00061716 | 0.00019531 | 0.00032054 | 0.00024364 | 0.00031669 | 5.8535e-05 | 0.0002974 | 0.00028717 | 0.00012213 | 0.00019612 | 0.00013028 | 0.00012793 | 8.804e-05 | 0.00012555 | 0.00020068 | 0.00018259 | 0.0001363 | 0.00014766 | 0.00020278 | 0.00015092 | 0.00020157 | 0.00011188 | 0.00010677 | 0.00011471 | 0.0001201 | 0.00020598 | 0.0001161 | 0.00021298 | 0.00014771 | 0.00019542 | 0.00017605 | 2.1341e-05 | 5.2211e-05 | 4.7624e-05 | 0.0001273 | 0.00015767 | 0.00010059 | 7.3893e-05 | 0.00011013 | 6.1031e-05 | 8.6792e-05 | 4.1405e-05 | 0.00013298 | 3.6028e-05 | 0.0001515 | 4.7775e-05 | 0.00017096 | 5.8127e-05 | 0.00012651 | 0.0001701 | 2.0823e-05 | 4.5296e-05 | 0.00010357 | 8.4052e-05 | 0.00012837 | 0.00014043 | 4.776e-05 | 6.2284e-05 | 0.00010194 | 2.9582e-05 | 8.0704e-05 | 1.4205e-05 | 0.00021857 | 7.1239e-05 | 4.4858e-05 | 0.00010845 | 8.9027e-05 | 4.121e-05 | 8.438e-05 | 7.3131e-05 | 6.0371e-05 | 5.1183e-05 | 5.3543e-05 | 6.9953e-05 | 6.319e-05 | 0.00015736 | 5.9287e-05 | 9.1645e-05 | 2.7213e-05 | 0.00010682 | 7.4743e-05 | 6.3665e-05 | 5.934e-05 | 0.00012814 | 7.9831e-05 | 0.00012187 | 6.8876e-05 | 0.00012228 | 6.1275e-05 | 0.00010571 | 3.4037e-05 | 4.2671e-05 | 5.3509e-05 | 4.0026e-05 | 6.8415e-05 | 4.3931e-05 | 4.0469e-06 | 2.0948e-05 | 7.0511e-05 | 4.4205e-05 | 4.0553e-05 | 6.1975e-05 | 2.4527e-05 | 6.8653e-05 | 3.3388e-05 | 3.501e-05 | 3.196e-05 | 1.5795e-05 | 3.2678e-05 | 2.0788e-05 | 6.6207e-05 | 8.2893e-06 | 2.9629e-05 | 1.5428e-05 | 3.6184e-05 | 3.0179e-05 | 1.4077e-05 | 1.0862e-05 | 1.0561e-05 | 3.0102e-05 | 5.8594e-05 | 3.8082e-06 | 2.0176e-05 | 4.008e-05 | 1.9385e-05 | 1.1058e-05 | 1.6427e-05 | 1.1028e-05 | 2.2135e-05 | 9.9867e-06 | 3.0812e-05 | 1.5915e-05 | 4.4103e-05 | 1.5961e-05 | 1.2811e-05 | 2.2494e-05 | 4.5273e-06 | 5.092e-06 | 4.2829e-06 | 1.1352e-05 | 1.1355e-05 | 5.0762e-06 | 1.5915e-05 | 1.3668e-05 | 5.0853e-06 | 1.0794e-05 | 3.0653e-06 | 3.1546e-06 | 3.4896e-06 | 1.4377e-06 | 2.3398e-06 | 1.2142e-06 | 3.7412e-19
| 50 | 0.00031647 | 0.0058251 | 0.0008487 | 0.00081919 | 0.00086353 | 0.0009782 | 0.00069969 | 0.00061129 | 0.0010099 | 0.00089448 | 0.00036271 | 0.00031504 | 0.00044177 | 0.00051669 | 0.00025508 | 0.00054737 | 0.00069922 | 0.00044678 | 0.00023959 | 0.00041129 | 0.0001997 | 0.00024083 | 0.0001825 | 0.00012922 | 0.00038392 | 0.00076229 | 0.00050785 | 0.0003429 | 0.00037497 | 0.00017318 | 0.00026301 | 0.00026725 | 0.00014705 | 0.00022706 | 0.00011418 | 9.2581e-05 | 0.00028807 | 0.00013951 | 0.00017373 | 0.00024413 | 0.0002221 | 0.00026511 | 0.0002117 | 0.00022764 | 0.0001136 | 0.00014589 | 0.000126 | 0.00015811 | 0.00020371 | 0.000163 | 4.5313e-05 | 0.00012957 | 0.00019842 | 0.00018893 | 8.2997e-05 | 5.8593e-05 | 8.8989e-05 | 0.0001013 | 0.00013923 | 0.00017226 | 0.00014503 | 0.00017628 | 0.00015357 | 7.6379e-05 | 9.0267e-05 | 0.00012776 | 0.00016008 | 0.00017874 | 1.9991e-05 | 3.414e-05 | 3.4388e-05 | 0.00020201 | 4.3758e-05 | 0.00014813 | 0.00013704 | 0.00019434 | 9.1462e-05 | 0.00022686 | 4.7016e-05 | 0.00011136 | 4.4056e-05 | 9.3454e-05 | 3.7508e-05 | 0.00010092 | 6.3946e-05 | 9.9948e-05 | 0.00015162 | 0.0001021 | 1.6472e-05 | 7.1033e-05 | 5.3788e-05 | 5.6884e-05 | 0.00010727 | 2.1456e-05 | 4.9467e-05 | 6.0227e-05 | 6.0962e-05 | 0.00014063 | 0.00010501 | 0.00011787 | 0.00011635 | 3.6787e-05 | 0.00018665 | 2.8472e-05 | 8.9084e-05 | 7.7688e-05 | 5.1756e-05 | 3.5321e-05 | 3.1768e-05 | 2.1508e-05 | 7.9968e-05 | 7.1824e-05 | 5.6491e-05 | 0.00012623 | 0.00011083 | 4.5114e-05 | 8.0269e-05 | 5.3233e-05 | 3.0606e-05 | 2.1298e-05 | 0.00010318 | 4.2385e-05 | 4.2101e-05 | 6.0994e-05 | 3.4093e-05 | 3.5313e-05 | 1.7293e-05 | 3.663e-05 | 6.1167e-05 | 5.4755e-05 | 2.3616e-05 | 8.3398e-05 | 6.599e-05 | 7.2074e-05 | 4.5739e-05 | 1.6548e-05 | 1.1545e-05 | 3.8834e-05 | 1.3007e-05 | 3.5173e-05 | 2.2371e-05 | 3.178e-05 | 1.1992e-05 | 8.8849e-06 | 5.4148e-06 | 3.1528e-05 | 5.948e-06 | 3.5659e-05 | 3.2497e-05 | 2.0176e-05 | 7.5402e-06 | 2.7467e-05 | 7.4064e-06 | 2.481e-05 | 1.3181e-05 | 1.5704e-05 | 3.7514e-05 | 3.1819e-06 | 1.1358e-05 | 2.1637e-05 | 1.7526e-06 | 3.5614e-05 | 8.594e-06 | 1.5496e-05 | 1.0276e-05 | 2.2779e-05 | 7.3125e-06 | 1.4686e-05 | 7.5127e-06 | 1.0724e-05 | 1.4469e-05 | 6.8233e-06 | 3.1042e-06 | 7.8354e-06 | 9.3547e-06 | 5.2442e-06 | 5.651e-06 | 3.4233e-06 | 1.9594e-06 | 6.0198e-07 | 1.4436e-17
| 51 | 0.0038252 | 0.0093579 | 0.00073765 | 0.00072321 | 0.00037804 | 0.0003998 | 7.4722e-05 | 0.00027722 | 0.00018866 | 6.6411e-05 | 0.00034301 | 0.00018293 | 0.00022384 | 0.00042045 | 0.00012222 | 0.00026101 | 0.00071919 | 0.00047136 | 0.00017021 | 0.00038689 | 5.5523e-05 | 0.00023255 | 0.00020038 | 0.00017513 | 0.00052192 | 0.00030025 | 0.00033609 | 0.00020778 | 0.00029954 | 0.0002074 | 0.00014388 | 8.0007e-05 | 0.00027984 | 0.00029185 | 0.00020931 | 0.0002008 | 0.00021083 | 0.00030716 | 0.00022745 | 0.0002071 | 0.00013969 | 0.00010775 | 0.00016698 | 5.3193e-05 | 0.00020746 | 0.00020996 | 0.00029899 | 0.00011825 | 9.7451e-05 | 0.00010898 | 9.7373e-05 | 0.00017628 | 0.00011762 | 0.00013067 | 9.6413e-05 | 0.00025741 | 0.00022172 | 9.4858e-05 | 0.00017676 | 0.00015186 | 0.00010145 | 9.8613e-05 | 9.3188e-05 | 0.00021095 | 0.00011508 | 0.00012078 | 0.00014915 | 0.00012445 | 4.8733e-05 | 0.00011745 | 8.7237e-05 | 8.2989e-05 | 3.1557e-05 | 5.5643e-05 | 7.9027e-05 | 0.00021205 | 4.1421e-05 | 0.00012274 | 9.6608e-06 | 1.5376e-05 | 9.5104e-05 | 5.2415e-05 | 2.5157e-05 | 6.604e-05 | 5.7554e-05 | 1.1075e-05 | 0.00017824 | 0.00010715 | 8.4998e-05 | 0.00013015 | 8.2718e-05 | 0.00010814 | 9.8684e-05 | 4.4635e-05 | 5.186e-05 | 7.7766e-05 | 8.7653e-05 | 8.2813e-05 | 7.0263e-05 | 5.5974e-05 | 9.0344e-05 | 7.6785e-05 | 0.00010048 | 1.9161e-05 | 4.6748e-05 | 0.0001009 | 2.5943e-05 | 2.361e-05 | 5.5066e-05 | 5.9422e-05 | 3.2796e-05 | 9.777e-05 | 5.7138e-05 | 0.00016395 | 0.00010443 | 0.00011351 | 0.00010753 | 4.7784e-05 | 7.5493e-06 | 6.1566e-05 | 7.7467e-05 | 3.9515e-05 | 1.3379e-05 | 6.542e-05 | 4.5203e-05 | 1.2633e-05 | 3.7556e-05 | 1.0711e-05 | 4.1786e-05 | 2.7916e-05 | 5.1436e-05 | 8.9246e-05 | 4.476e-05 | 2.9238e-05 | 1.7064e-05 | 2.2683e-05 | 5.1454e-05 | 3.5378e-05 | 5.3804e-05 | 4.7043e-05 | 2.8558e-05 | 6.9508e-05 | 4.0697e-05 | 2.9493e-05 | 3.2514e-05 | 3.5831e-05 | 9.758e-06 | 2.7654e-05 | 3.7362e-05 | 2.5085e-05 | 1.2588e-05 | 2.3394e-05 | 2.6455e-05 | 8.1383e-06 | 3.2457e-05 | 3.1466e-05 | 5.7207e-06 | 2.7056e-05 | 1.6697e-05 | 1.8507e-05 | 3.3241e-05 | 2.0457e-05 | 2.2443e-05 | 6.8882e-06 | 2.0307e-05 | 4.1419e-06 | 9.4518e-06 | 8.5208e-06 | 3.2091e-06 | 1.4938e-05 | 1.2587e-06 | 1.0057e-05 | 3.8141e-06 | 5.3665e-06 | 5.7944e-06 | 6.2285e-06 | 1.2868e-06 | 1.8437e-06 | 2.5879e-06 | 5.9074e-07 | 6.6225e-17
| 52 | 0.0012423 | 0.0026668 | 0.0010633 | 0.0010389 | 0.00084439 | 0.00099311 | 0.00065746 | 0.00063053 | 0.00047224 | 0.0004576 | 0.000411 | 9.9558e-05 | 0.00040267 | 0.0002134 | 0.00026938 | 0.00011006 | 0.0004786 | 0.00013092 | 0.00022373 | 5.2768e-05 | 0.00046873 | 9.9586e-05 | 0.00033476 | 0.00016249 | 0.00057416 | 0.00037359 | 0.00015787 | 0.00035206 | 0.00073047 | 0.00017292 | 0.00032862 | 5.9704e-05 | 0.00018555 | 6.3819e-05 | 0.00013295 | 0.00017007 | 0.00016287 | 0.00056848 | 0.00010092 | 0.00022589 | 0.00030145 | 0.00024567 | 0.00034842 | 8.6248e-05 | 0.00012978 | 0.00013676 | 0.00012825 | 0.00021938 | 0.00010928 | 0.0001747 | 0.00035322 | 0.00017495 | 0.00034756 | 0.00022432 | 5.5527e-05 | 0.00017631 | 4.5842e-05 | 9.8183e-05 | 0.0002943 | 0.00013798 | 0.00014734 | 0.00015879 | 9.4382e-05 | 9.0092e-05 | 0.00010816 | 0.00014212 | 0.00023604 | 0.00010135 | 4.1507e-05 | 0.00019756 | 4.2865e-05 | 0.0001376 | 5.9781e-05 | 4.2189e-05 | 5.701e-05 | 8.0698e-05 | 6.7548e-05 | 0.00029721 | 0.00010797 | 5.1372e-05 | 3.0099e-05 | 5.2156e-05 | 4.3956e-05 | 6.3234e-05 | 0.00013456 | 9.9172e-05 | 0.00015732 | 4.0001e-05 | 0.00011619 | 0.00010345 | 5.657e-05 | 6.5644e-05 | 0.0001016 | 2.5687e-05 | 3.8445e-05 | 4.9578e-05 | 2.5203e-05 | 7.4026e-05 | 0.00011314 | 1.7218e-05 | 8.5705e-05 | 5.3362e-05 | 0.00024143 | 0.00011378 | 5.8582e-05 | 1.1547e-05 | 1.7731e-05 | 5.8964e-05 | 7.3009e-05 | 6.7664e-05 | 2.2627e-05 | 6.2984e-05 | 1.4011e-05 | 9.808e-05 | 4.6206e-05 | 0.00010175 | 0.00011663 | 5.74e-05 | 4.9955e-05 | 7.1212e-05 | 4.3038e-05 | 5.8115e-05 | 2.8381e-05 | 3.833e-05 | 3.543e-05 | 6.8104e-05 | 7.2981e-05 | 2.2184e-05 | 4.6756e-05 | 1.2302e-05 | 2.5629e-05 | 2.0333e-05 | 1.6416e-05 | 4.6924e-05 | 5.4833e-05 | 2.4248e-05 | 3.3612e-05 | 1.9123e-05 | 1.2169e-05 | 1.6255e-05 | 4.1346e-05 | 1.124e-05 | 4.2918e-05 | 1.62e-05 | 4.3416e-05 | 2.2456e-05 | 1.9273e-05 | 3.2117e-05 | 4.4541e-05 | 2.1901e-05 | 3.0332e-05 | 3.0625e-05 | 1.0667e-05 | 3.0368e-05 | 3.0023e-05 | 1.81e-05 | 1.3092e-05 | 1.2881e-05 | 1.3176e-05 | 2.6078e-05 | 2.453e-05 | 2.1628e-05 | 1.4698e-05 | 1.269e-05 | 2.2279e-05 | 4.8112e-06 | 8.283e-06 | 4.8891e-06 | 7.6559e-06 | 6.3532e-06 | 1.0642e-05 | 7.6178e-06 | 9.6886e-06 | 2.5546e-06 | 3.6508e-06 | 4.4963e-06 | 2.9557e-06 | 2.3537e-06 | 6.7493e-07 | 5.3042e-07 | 1.0436e-17
| 53 | 3.4058e-05 | 0.0056098 | 0.0012051 | 7.6589e-05 | 0.00055991 | 0.00011687 | 0.00039687 | 0.00018508 | 0.00026385 | 4.4144e-05 | 0.00072641 | 0.00031837 | 0.00046149 | 0.00031511 | 0.00031578 | 5.472e-05 | 0.0005422 | 0.00042889 | 8.962e-05 | 0.00022184 | 8.2852e-05 | 0.00017749 | 0.00019639 | 0.00015688 | 0.00082904 | 0.00065524 | 0.00033777 | 0.00040489 | 0.00011096 | 0.00034659 | 0.00028504 | 0.00010633 | 0.0001748 | 6.617e-05 | 0.00026886 | 0.00014822 | 0.00012772 | 0.00022627 | 0.00036623 | 0.00035402 | 0.00018861 | 6.1328e-05 | 0.00010481 | 0.00019064 | 0.00010516 | 4.0186e-05 | 0.00012275 | 0.00023879 | 0.00010425 | 0.0003165 | 0.00025932 | 0.00027077 | 0.0002503 | 3.0276e-05 | 0.00012621 | 7.305e-05 | 0.00015705 | 4.3416e-05 | 0.0002288 | 0.00014595 | 0.00013884 | 6.9699e-05 | 0.00016038 | 4.1455e-05 | 1.113e-05 | 7.0694e-05 | 0.00026179 | 3.5476e-05 | 9.4243e-05 | 0.00011501 | 0.00013459 | 5.3052e-05 | 1.1535e-05 | 8.6696e-05 | 0.0001251 | 4.602e-05 | 8.7551e-05 | 0.00015392 | 6.1709e-05 | 0.0001306 | 9.3383e-05 | 9.9562e-05 | 0.00011739 | 2.7879e-05 | 0.00011191 | 0.00012646 | 0.00010616 | 6.9188e-05 | 6.9236e-05 | 0.00010596 | 5.2808e-05 | 7.3057e-05 | 0.00013659 | 4.8744e-05 | 0.00010684 | 9.1146e-05 | 6.2597e-05 | 6.4946e-05 | 8.0637e-05 | 0.00012854 | 3.5137e-05 | 4.5644e-05 | 0.00014371 | 9.441e-05 | 5.9226e-05 | 0.00011554 | 6.0931e-05 | 1.9554e-05 | 7.279e-05 | 5.1055e-05 | 4.1247e-06 | 5.3797e-05 | 7.3123e-05 | 0.000219 | 0.0001061 | 8.0736e-05 | 5.3851e-05 | 0.00011262 | 7.8909e-05 | 8.5893e-05 | 5.5419e-05 | 7.4225e-05 | 8.3283e-05 | 4.7746e-05 | 7.2783e-05 | 3.34e-05 | 3.9283e-05 | 1.0729e-05 | 1.0915e-05 | 5.7456e-06 | 2.843e-05 | 2.5642e-05 | 7.3587e-05 | 3.7675e-05 | 4.3809e-05 | 1.7649e-05 | 5.586e-05 | 2.2153e-05 | 2.9633e-05 | 5.6173e-05 | 6.2186e-05 | 1.1321e-05 | 1.3491e-05 | 1.3801e-05 | 1.9346e-05 | 4.0015e-05 | 5.8602e-05 | 3.5839e-05 | 3.5407e-05 | 2.8823e-05 | 2.4851e-05 | 2.6623e-05 | 7.7488e-06 | 4.4416e-06 | 1.8721e-05 | 1.5315e-05 | 1.7043e-05 | 1.8722e-05 | 9.6876e-06 | 1.0819e-05 | 8.9857e-06 | 6.9148e-06 | 3.9373e-06 | 1.1881e-05 | 9.3079e-06 | 2.047e-05 | 6.7654e-06 | 1.6074e-05 | 1.0428e-05 | 7.77e-07 | 4.3758e-06 | 1.1641e-05 | 3.4223e-06 | 1.0406e-06 | 4.7917e-06 | 9.5924e-07 | 3.2717e-06 | 1.797e-07 | 1.8509e-06 | 4.9444e-07 | 2.4053e-17
| 54 | 0.00013738 | 0.0032936 | 0.00047501 | 0.00065408 | 0.00094626 | 0.00082013 | 0.00082998 | 0.00023039 | 8.4171e-05 | 0.00014259 | 0.00045604 | 0.00046059 | 7.8237e-05 | 0.00032372 | 3.1544e-05 | 0.00017346 | 0.00025506 | 0.00022802 | 0.00051202 | 0.00046205 | 0.00040576 | 0.00034163 | 0.00032615 | 0.00025204 | 0.000166 | 0.00024084 | 5.1048e-05 | 0.00023642 | 0.00053426 | 0.00024997 | 0.00032298 | 0.0001268 | 0.00021381 | 0.00023016 | 0.00018673 | 0.00010125 | 5.3363e-05 | 0.00010545 | 0.00032233 | 9.6066e-05 | 0.00016522 | 0.00019481 | 0.00012936 | 0.00027086 | 0.00010659 | 0.00021282 | 0.00013339 | 8.9121e-05 | 9.4248e-05 | 0.00011493 | 0.00020673 | 0.00031603 | 0.00012937 | 0.0001414 | 0.00016165 | 8.8307e-05 | 0.0001896 | 0.0001319 | 0.00020239 | 1.1356e-05 | 0.00015777 | 8.5376e-05 | 9.3136e-05 | 0.00011501 | 0.00012581 | 2.5209e-05 | 0.00016266 | 2.6692e-05 | 0.00012334 | 0.00016877 | 0.00011209 | 0.00014201 | 0.00027162 | 0.00014758 | 4.5756e-05 | 0.00018968 | 9.2298e-05 | 0.00021515 | 0.00010528 | 2.5569e-05 | 7.1908e-05 | 7.9898e-05 | 0.00013326 | 9.8511e-05 | 0.00015228 | 3.5831e-05 | 4.2201e-05 | 0.00015086 | 7.0932e-05 | 8.4104e-05 | 0.00010726 | 8.4856e-05 | 0.00013213 | 1.9545e-05 | 0.0001043 | 0.00010265 | 4.2082e-05 | 7.9006e-05 | 7.3422e-05 | 3.0529e-05 | 1.1652e-05 | 7.3304e-05 | 0.00010637 | 4.023e-05 | 4.5287e-05 | 0.00015159 | 8.1156e-05 | 7.0096e-05 | 7.8032e-05 | 9.191e-05 | 8.439e-05 | 4.0252e-05 | 1.9066e-05 | 0.00010849 | 4.5892e-05 | 9.0648e-05 | 6.0044e-05 | 8.5912e-05 | 5.1374e-05 | 0.00011883 | 0.00013513 | 2.4507e-05 | 4.7346e-05 | 7.0211e-05 | 1.4283e-05 | 6.3228e-05 | 1.8545e-05 | 4.4909e-05 | 3.1695e-05 | 0.00011268 | 2.6505e-05 | 2.28e-06 | 3.9633e-05 | 3.6695e-05 | 1.3139e-05 | 2.4843e-05 | 2.5897e-05 | 3.5022e-05 | 3.9416e-05 | 3.8586e-05 | 3.4347e-05 | 2.2038e-06 | 3.2903e-05 | 3.4728e-05 | 1.5777e-05 | 6.2868e-05 | 2.9149e-05 | 2.8817e-05 | 1.4348e-05 | 2.8805e-05 | 2.7998e-05 | 2.5943e-05 | 1.5311e-05 | 3.1349e-05 | 3.8808e-06 | 8.2533e-06 | 1.4227e-05 | 9.887e-06 | 1.8938e-05 | 1.1123e-05 | 1.9052e-05 | 1.359e-05 | 1.3366e-05 | 1.4419e-05 | 6.3919e-06 | 6.5691e-06 | 2.4652e-06 | 8.0682e-06 | 5.6979e-06 | 5.2579e-06 | 1.4487e-05 | 9.5939e-06 | 5.9585e-06 | 8.8679e-06 | 5.2248e-06 | 2.3341e-06 | 3.211e-06 | 5.1305e-07 | 2.6439e-07 | 1.175e-06 | 4.978e-18
| 55 | 0.00066303 | 0.0046895 | 0.00047222 | 0.00089722 | 0.00059266 | 0.00032455 | 0.000624 | 0.00027593 | 0.00013408 | 0.00013571 | 0.00021117 | 0.0003149 | 0.00061918 | 0.00039706 | 0.0002541 | 0.00041904 | 0.00046394 | 0.00051286 | 0.00018684 | 0.00050249 | 0.00020385 | 0.00013335 | 0.00013801 | 0.00027246 | 0.00015621 | 0.00043861 | 0.00025875 | 0.00016282 | 0.00030723 | 0.0001051 | 0.00040342 | 0.00014616 | 0.00025192 | 0.00029507 | 3.4805e-05 | 0.00028682 | 0.00028781 | 0.00016243 | 0.00029434 | 1.7908e-05 | 0.00030535 | 9.935e-05 | 7.4711e-05 | 0.00015167 | 0.00013321 | 0.00012427 | 0.0001332 | 0.00016693 | 6.4788e-05 | 8.7529e-05 | 7.0836e-05 | 0.00010962 | 0.00011797 | 8.3857e-05 | 3.8165e-05 | 0.00030167 | 0.00014694 | 0.00016342 | 0.00014684 | 0.00015677 | 6.1792e-06 | 0.00015854 | 4.2461e-05 | 3.559e-05 | 0.0001618 | 2.6183e-05 | 7.863e-05 | 9.1201e-05 | 0.00012266 | 6.539e-05 | 0.00011961 | 0.00010623 | 4.5957e-05 | 0.00010966 | 0.00010703 | 0.00011803 | 0.00014091 | 0.00020619 | 6.1509e-05 | 7.038e-05 | 9.0957e-05 | 8.4111e-05 | 0.0001224 | 0.00010978 | 6.4654e-05 | 7.7287e-05 | 5.9253e-05 | 0.00013282 | 0.00011056 | 4.688e-05 | 3.7334e-05 | 7.1857e-05 | 1.7455e-05 | 3.1906e-05 | 1.9443e-05 | 7.2194e-05 | 0.00013223 | 0.00013077 | 0.00011077 | 2.107e-05 | 5.7992e-05 | 0.00017454 | 2.1295e-05 | 4.422e-05 | 5.1913e-05 | 5.4609e-05 | 2.4194e-05 | 5.1881e-05 | 4.0492e-05 | 0.00011194 | 0.00012146 | 4.2599e-05 | 4.7067e-05 | 8.8574e-05 | 8.6297e-05 | 0.00010478 | 5.4143e-05 | 6.0544e-05 | 3.3882e-05 | 6.618e-05 | 3.5427e-05 | 3.3928e-05 | 4.3275e-05 | 9.123e-05 | 2.4639e-05 | 6.5995e-05 | 9.09e-05 | 8.1092e-05 | 6.9756e-05 | 1.9504e-05 | 4.4e-05 | 1.8096e-05 | 5.3607e-05 | 5.6334e-05 | 4.3306e-05 | 3.1107e-05 | 2.165e-05 | 2.7248e-05 | 4.9775e-05 | 5.7327e-05 | 2.5157e-05 | 4.701e-05 | 2.0429e-05 | 7.4607e-06 | 5.8893e-05 | 1.903e-05 | 3.1755e-05 | 1.536e-05 | 2.2008e-05 | 2.5976e-05 | 2.4812e-05 | 4.1798e-05 | 3.8413e-06 | 1.3957e-05 | 1.1136e-05 | 2.9443e-05 | 1.5656e-05 | 9.6382e-06 | 1.3098e-05 | 2e-05 | 9.2622e-06 | 1.6738e-05 | 4.1251e-06 | 1.2404e-05 | 4.3017e-06 | 1.5924e-05 | 1.8444e-05 | 1.0035e-05 | 6.921e-06 | 3.7183e-06 | 2.7163e-06 | 8.4574e-06 | 5.0563e-06 | 9.6967e-06 | 3.5692e-06 | 2.9268e-06 | 2.3804e-06 | 2.4469e-06 | 6.7598e-07 | 3.7798e-07 | 2.3776e-17
| 56 | 0.0003675 | 0.0019774 | 0.00082683 | 0.00070656 | 0.00060215 | 0.00041909 | 0.00027927 | 0.00047857 | 0.0006451 | 0.00053075 | 0.00062416 | 0.00014831 | 0.00068442 | 0.00023235 | 0.00029102 | 0.0002597 | 0.00038821 | 0.00040817 | 8.4187e-05 | 7.2672e-05 | 0.00042708 | 0.00013335 | 0.00021565 | 0.0002449 | 0.00032333 | 9.9663e-05 | 0.0002653 | 0.00021579 | 0.00048846 | 0.00013786 | 0.00016371 | 0.00016282 | 0.00017898 | 0.00036668 | 7.4507e-05 | 0.0002241 | 0.00010642 | 0.00020776 | 0.00016248 | 0.00010281 | 0.00019131 | 0.00032812 | 0.0001283 | 0.00011227 | 0.00020791 | 9.646e-05 | 0.0001096 | 1.4344e-05 | 0.00022811 | 7.8814e-05 | 0.0001969 | 0.00024109 | 0.00010384 | 0.00023225 | 0.00015936 | 3.7549e-05 | 0.00010431 | 0.00012295 | 5.2106e-05 | 0.00022271 | 7.74e-05 | 0.00010075 | 6.7461e-05 | 7.5385e-05 | 0.0001178 | 1.2519e-05 | 0.0001492 | 9.6884e-05 | 3.0432e-05 | 7.1675e-05 | 2.2256e-05 | 7.4524e-05 | 2.9056e-05 | 0.00012789 | 0.0001411 | 9.6185e-05 | 0.0001983 | 6.6652e-05 | 7.3677e-05 | 9.1209e-05 | 0.00010496 | 3.072e-05 | 4.9505e-05 | 9.3716e-05 | 9.5211e-05 | 2.7619e-05 | 8.6265e-05 | 0.000111 | 0.00013488 | 7.4338e-05 | 0.00010369 | 8.5506e-05 | 0.00011027 | 6.6962e-05 | 4.0791e-05 | 9.4779e-05 | 4.4934e-05 | 3.7623e-05 | 4.6348e-05 | 0.00010771 | 3.7009e-05 | 9.7397e-05 | 5.543e-05 | 1.3567e-05 | 3.4322e-05 | 7.3432e-05 | 5.6118e-05 | 6.8585e-05 | 5.9815e-05 | 6.1653e-05 | 5.3235e-05 | 2.284e-05 | 9.9712e-06 | 8.5539e-05 | 6.3241e-05 | 5.1803e-05 | 3.4416e-05 | 3.7707e-05 | 5.2742e-05 | 4.8141e-05 | 4.0394e-05 | 3.5359e-05 | 7.6564e-05 | 8.0304e-05 | 5.1339e-06 | 4.729e-05 | 7.5169e-05 | 6.7178e-05 | 8.5587e-05 | 5.1198e-05 | 9.483e-05 | 4.869e-05 | 1.893e-05 | 4.9176e-05 | 4.4243e-05 | 2.874e-05 | 3.5602e-05 | 2.9279e-05 | 5.8075e-06 | 2.833e-05 | 2.8139e-05 | 2.2024e-05 | 1.6701e-05 | 3.2554e-05 | 4.9116e-05 | 4.3639e-05 | 5.6819e-05 | 3.2973e-05 | 2.7532e-06 | 2.3017e-05 | 1.7187e-05 | 4.0536e-05 | 2.2191e-05 | 3.8788e-05 | 1.8681e-05 | 1.719e-05 | 1.1717e-05 | 1.5154e-05 | 5.895e-06 | 1.2717e-05 | 1.9511e-05 | 1.1563e-05 | 1.1109e-06 | 2.0474e-05 | 1.1396e-05 | 1.2358e-05 | 1.6164e-05 | 1.9208e-05 | 6.6797e-06 | 1.1722e-05 | 8.389e-06 | 8.2331e-06 | 5.3914e-06 | 8.1183e-06 | 6.5185e-06 | 2.6847e-06 | 3.425e-06 | 2.0295e-06 | 2.7777e-06 | 5.3895e-07 | 1.581e-17
| 57 | 0.00016872 | 0.0018493 | 0.00060728 | 0.00049356 | 0.00036405 | 0.0001254 | 0.0004427 | 0.00044235 | 0.00039527 | 2.5432e-05 | 0.00039471 | 0.00020172 | 0.00040242 | 0.00038969 | 1.3066e-05 | 0.00029321 | 0.00048072 | 0.00047738 | 0.00020941 | 0.00019464 | 0.00022791 | 0.0003568 | 0.00028175 | 0.00028442 | 0.00029382 | 5.6666e-05 | 0.00030091 | 0.00031503 | 0.00018497 | 0.00020988 | 0.00035196 | 0.0001951 | 0.00018594 | 0.00016678 | 0.00014595 | 6.9575e-05 | 0.00012094 | 0.0003257 | 0.00024543 | 0.00022332 | 5.3237e-05 | 0.00014484 | 0.0001232 | 0.00016658 | 0.00022294 | 9.5962e-05 | 0.00014992 | 0.00015973 | 0.00013384 | 0.00028347 | 9.8906e-05 | 0.00020911 | 9.8854e-05 | 0.0001364 | 0.00032954 | 4.3923e-05 | 0.00011815 | 0.00012501 | 0.00011629 | 8.476e-05 | 0.0001254 | 0.00017708 | 7.4728e-05 | 9.6418e-05 | 0.00014476 | 0.00013153 | 0.00011364 | 5.6168e-05 | 0.00017743 | 6.2247e-05 | 0.00014206 | 5.1865e-05 | 6.8096e-05 | 1.9984e-05 | 0.00016653 | 0.00012609 | 0.00018091 | 6.4473e-05 | 0.00013854 | 5.0969e-05 | 8.6535e-05 | 0.00017834 | 7.1082e-05 | 1.9529e-05 | 0.00014462 | 4.4688e-05 | 0.00012187 | 6.2782e-05 | 1.8474e-05 | 0.00011939 | 2.0053e-05 | 3.0559e-05 | 0.0001082 | 8.5133e-05 | 3.2305e-05 | 6.9655e-05 | 0.00010364 | 5.3923e-05 | 5.0239e-05 | 9.8154e-05 | 4.7674e-05 | 7.7388e-05 | 0.00011493 | 6.8599e-05 | 3.793e-05 | 0.00012002 | 1.5939e-05 | 2.262e-05 | 0.00010135 | 3.935e-05 | 5.7838e-05 | 6.7546e-05 | 3.0328e-05 | 7.67e-05 | 6.5136e-05 | 4.3655e-05 | 6.8328e-05 | 1.4334e-05 | 4.665e-05 | 4.6873e-05 | 3.4987e-05 | 3.2706e-05 | 2.7402e-05 | 4.548e-05 | 8.1454e-05 | 5.5733e-05 | 8.7652e-05 | 2.449e-05 | 5.2408e-05 | 5.1218e-05 | 6.0072e-05 | 3.051e-05 | 4.5765e-05 | 4.2845e-05 | 6.9087e-05 | 2.5714e-05 | 7.2484e-05 | 2.4852e-05 | 2.1975e-05 | 3.2645e-05 | 1.1141e-05 | 2.1139e-05 | 1.3763e-05 | 2.9962e-05 | 2.1026e-05 | 4.7711e-05 | 1.2595e-05 | 1.222e-05 | 1.4652e-05 | 2.4941e-05 | 2.1854e-05 | 4.5759e-05 | 1.5012e-05 | 2.3392e-05 | 1.7555e-05 | 1.7325e-05 | 2.9097e-05 | 1.7414e-05 | 2.494e-05 | 1.3534e-05 | 1.457e-05 | 6.2929e-06 | 1.1225e-05 | 9.6535e-06 | 1.6979e-05 | 9.4611e-06 | 1.6628e-06 | 1.6326e-05 | 8.5803e-06 | 4.8474e-06 | 5.0207e-06 | 6.0923e-06 | 2.1077e-06 | 3.9218e-06 | 2.6103e-06 | 4.0472e-06 | 4.0636e-06 | 1.5322e-06 | 1.2657e-06 | 8.8881e-07 | 3.6715e-17
| 58 | 0.0011613 | 0.0009332 | 0.00019812 | 0.00055503 | 0.00029026 | 0.00053466 | 0.00063017 | 0.0005526 | 0.00044379 | 9.9018e-05 | 0.00047777 | 0.0004104 | 0.00023152 | 0.00052013 | 0.00016869 | 0.00022444 | 0.00039707 | 0.00029828 | 0.00017561 | 9.411e-05 | 0.00050278 | 0.00010983 | 0.00045858 | 0.00025123 | 0.00020948 | 1.5971e-05 | 0.00028957 | 0.00025232 | 0.0002649 | 0.00018482 | 0.00042895 | 0.00023819 | 0.00017492 | 0.00024649 | 0.00014095 | 0.00013511 | 0.00021395 | 0.00021975 | 0.00011337 | 0.00011347 | 0.0004549 | 0.00025983 | 0.00018486 | 0.00015162 | 0.00016314 | 0.00016136 | 3.3832e-05 | 7.9928e-05 | 0.00014064 | 0.00020467 | 0.00016993 | 0.00015639 | 0.00023126 | 0.0001192 | 0.00020382 | 0.00011809 | 0.00011234 | 0.00018338 | 8.1251e-05 | 0.00018337 | 0.00014131 | 0.00010612 | 0.00014501 | 0.00014972 | 6.4112e-05 | 4.4459e-05 | 9.6945e-05 | 8.7459e-05 | 0.00011497 | 4.3009e-05 | 0.00011628 | 9.6779e-05 | 0.00010475 | 0.00026866 | 0.00013355 | 4.8046e-05 | 5.2095e-05 | 9.468e-05 | 4.2363e-05 | 7.6479e-05 | 6.7759e-05 | 9.5062e-05 | 0.00010978 | 0.00012595 | 0.00012562 | 7.0935e-05 | 6.9596e-05 | 9.4129e-05 | 5.1119e-05 | 4.4389e-05 | 1.9794e-05 | 8.2395e-05 | 0.00015715 | 4.3554e-05 | 1.5193e-05 | 0.00011652 | 0.00010529 | 8.972e-05 | 7.1807e-05 | 4.0244e-05 | 5.6448e-05 | 4.5662e-05 | 5.1681e-05 | 1.1331e-05 | 9.2875e-05 | 2.0654e-05 | 9.2217e-05 | 8.9396e-05 | 4.3407e-05 | 6.7057e-05 | 4.2253e-05 | 5.0617e-05 | 6.9524e-06 | 2.6296e-05 | 7.6454e-06 | 5.8845e-05 | 3.753e-05 | 3.0774e-05 | 3.6826e-05 | 2.729e-05 | 5.3613e-05 | 6.7454e-05 | 3.5974e-05 | 1.3315e-05 | 3.7249e-05 | 2.8413e-05 | 5.4528e-05 | 5.6362e-05 | 9.4149e-05 | 2.7849e-05 | 5.8251e-05 | 2.8457e-05 | 1.5975e-05 | 4.4175e-05 | 4.2543e-05 | 3.1578e-05 | 3.1258e-05 | 5.7351e-05 | 1.2382e-05 | 8.0068e-05 | 2.0505e-05 | 2.3165e-05 | 2.4358e-05 | 2.3089e-05 | 3.0843e-05 | 1.327e-05 | 2.9173e-05 | 2.8448e-05 | 1.7955e-05 | 2.0521e-05 | 1.6955e-05 | 2.0165e-05 | 1.6751e-05 | 1.4417e-05 | 1.3346e-05 | 1.0442e-05 | 2.2244e-05 | 1.2183e-05 | 1.4871e-05 | 1.2274e-05 | 1.6896e-05 | 4.112e-06 | 2.2821e-05 | 1.5614e-05 | 7.7613e-06 | 1.6291e-05 | 1.1351e-05 | 1.5025e-05 | 9.6039e-06 | 1.0518e-05 | 7.656e-06 | 7.66e-06 | 4.1636e-06 | 7.1412e-06 | 6.3666e-06 | 4.933e-06 | 3.0825e-06 | 1.0165e-06 | 1.641e-07 | 7.0688e-07 | 1.5958e-17
| 59 | 0.00022843 | 0.0018255 | 0.00038847 | 0.00022461 | 0.00029077 | 0.00027999 | 0.00018832 | 0.0004281 | 0.00034537 | 0.00071409 | 0.00026098 | 0.00014219 | 0.00018607 | 0.00020581 | 8.2091e-05 | 0.00021971 | 0.00068491 | 0.00033171 | 0.00029175 | 8.3823e-05 | 0.000319 | 0.00010461 | 0.00014337 | 0.00025837 | 0.00017497 | 0.00013655 | 0.00018421 | 0.00012028 | 7.1351e-05 | 0.00037084 | 0.00030055 | 0.00012991 | 0.00013004 | 0.00032839 | 0.00013881 | 0.00020257 | 0.00019692 | 0.00016008 | 0.00012374 | 5.7186e-05 | 0.00026844 | 3.749e-05 | 0.00022509 | 0.00015649 | 0.00010232 | 0.0001159 | 0.00017046 | 0.00020027 | 0.0002018 | 0.00023289 | 9.8139e-05 | 8.2546e-05 | 0.00017344 | 0.00012274 | 3.6798e-05 | 0.00012708 | 4.3744e-05 | 0.0001776 | 0.00016402 | 9.446e-05 | 0.00015159 | 6.7831e-05 | 5.0183e-05 | 3.5014e-05 | 4.9621e-05 | 7.9307e-05 | 5.1626e-05 | 3.2083e-05 | 4.4237e-05 | 7.1867e-05 | 0.00016099 | 7.5504e-05 | 7.2996e-05 | 5.8608e-05 | 3.3329e-05 | 0.00015726 | 4.218e-05 | 0.00013028 | 7.9701e-05 | 9.3345e-05 | 9.7808e-05 | 1.3946e-05 | 0.00010269 | 8.8613e-05 | 8.8839e-05 | 0.00010373 | 4.2885e-05 | 0.0001211 | 0.00012039 | 7.4141e-05 | 5.015e-05 | 4.8087e-05 | 5.3019e-05 | 0.00010055 | 8.7728e-05 | 0.00010056 | 9.7654e-05 | 8.2115e-05 | 6.4199e-05 | 5.078e-05 | 5.6682e-05 | 5.9879e-05 | 9.5643e-05 | 3.7962e-05 | 6.3549e-05 | 4.1699e-05 | 4.5781e-05 | 4.7047e-05 | 5.6776e-05 | 9.043e-05 | 4.7643e-05 | 2.1855e-05 | 4.0537e-05 | 5.0755e-05 | 7.6947e-05 | 5.407e-05 | 5.8462e-05 | 3.2942e-05 | 4.3961e-05 | 3.3123e-05 | 3.0019e-05 | 2.4714e-05 | 2.5198e-05 | 2.2e-05 | 4.2002e-05 | 3.524e-05 | 5.7646e-05 | 5.9218e-05 | 6.2604e-05 | 5.7321e-05 | 7.3367e-05 | 9.7349e-06 | 5.9766e-05 | 3.593e-05 | 8.3933e-05 | 2.0682e-05 | 2.5428e-05 | 2.3717e-05 | 5.1571e-05 | 2.6606e-05 | 1.6201e-05 | 2.9793e-05 | 2.0078e-05 | 3.2654e-05 | 1.9443e-05 | 1.8102e-05 | 3.5108e-05 | 1.9482e-05 | 2.1851e-05 | 1.0963e-05 | 2.7741e-05 | 1.6373e-05 | 1.1909e-05 | 3.305e-05 | 3.3285e-05 | 1.6671e-05 | 1.5336e-05 | 1.4843e-05 | 1.242e-05 | 2.8379e-06 | 3.2354e-05 | 2.121e-05 | 2.5409e-05 | 5.615e-06 | 1.7115e-06 | 1.6781e-05 | 5.0386e-06 | 4.8009e-06 | 1.9735e-05 | 4.0453e-06 | 1.0442e-05 | 1.0878e-05 | 3.2781e-06 | 4.4528e-06 | 6.8798e-06 | 2.74e-06 | 3.1427e-06 | 7.208e-07 | 5.4914e-07 | 5.3768e-07 | 5.633e-18
| 60 | 0.00032205 | 0.0027305 | 0.00013795 | 3.4795e-05 | 0.00023439 | 1.0089e-05 | 0.00030122 | 0.00037537 | 0.00031852 | 0.00025945 | 0.00018968 | 0.00045514 | 0.00029004 | 0.00023537 | 0.00029741 | 0.00021626 | 0.00051083 | 8.5057e-05 | 0.00023175 | 8.9495e-05 | 0.00040862 | 7.4058e-05 | 9.8375e-05 | 0.00020875 | 0.0002101 | 0.00034267 | 2.6923e-05 | 9.0911e-05 | 0.00033195 | 0.00016302 | 0.00011365 | 0.00049775 | 0.00026187 | 0.0003318 | 0.00028703 | 0.00031075 | 8.9592e-05 | 0.00031108 | 0.00021655 | 2.7827e-05 | 0.00032297 | 8.5782e-05 | 0.00018884 | 8.631e-05 | 7.0686e-05 | 0.00013157 | 9.7917e-05 | 0.00030063 | 0.00022348 | 9.1934e-05 | 8.6506e-05 | 0.00018734 | 0.00011221 | 9.309e-05 | 0.00011626 | 3.4347e-05 | 9.1238e-05 | 0.0001803 | 0.00020922 | 4.24e-05 | 0.00024419 | 0.0001396 | 0.00014215 | 0.00016593 | 4.1773e-05 | 0.00016769 | 0.00017232 | 0.00010744 | 0.00015599 | 6.893e-05 | 0.00015701 | 2.9326e-05 | 0.00012592 | 5.9679e-05 | 0.00013608 | 2.295e-05 | 8.1105e-05 | 0.00012646 | 4.2605e-05 | 7.5027e-05 | 2.8801e-05 | 0.00015749 | 0.000139 | 6.3882e-05 | 8.9926e-05 | 0.00012194 | 0.00011601 | 0.00017143 | 4.3713e-05 | 4.1614e-05 | 0.00010021 | 2.4004e-05 | 5.2633e-05 | 0.0001038 | 7.0938e-05 | 5.6023e-05 | 4.7083e-05 | 1.5823e-05 | 3.6317e-05 | 4.6375e-05 | 8.224e-06 | 8.4637e-05 | 1.5923e-05 | 9.1669e-05 | 2.2709e-05 | 4.133e-05 | 5.9828e-05 | 4.4117e-05 | 9.3475e-05 | 4.9504e-05 | 2.7871e-05 | 2.0971e-05 | 3.2274e-05 | 1.2438e-05 | 8.949e-05 | 3.5598e-05 | 6.1462e-05 | 3.1326e-05 | 2.1023e-05 | 1.1812e-05 | 1.8574e-05 | 8.0944e-05 | 6.0543e-05 | 5.7638e-05 | 3.996e-05 | 5.4359e-05 | 9.3814e-06 | 4.6308e-05 | 7.506e-05 | 5.2738e-05 | 3.841e-05 | 6.6177e-05 | 8.417e-05 | 2.6215e-05 | 5.1289e-05 | 4.18e-05 | 4.1766e-05 | 2.1295e-05 | 1.8537e-05 | 8.4585e-05 | 7.3062e-06 | 4.0426e-05 | 3.6149e-05 | 4.149e-05 | 3.1493e-05 | 2.7266e-05 | 3.8121e-06 | 4.7245e-05 | 1.3038e-05 | 1.9353e-05 | 1.0229e-05 | 1.2333e-05 | 1.5513e-05 | 2.351e-05 | 2.2791e-05 | 1.86e-05 | 1.9501e-05 | 4.5446e-06 | 1.8396e-05 | 3.2637e-05 | 6.1331e-06 | 7.2762e-06 | 9.8287e-06 | 1.6006e-05 | 3.7673e-06 | 6.3726e-06 | 1.3656e-05 | 2.3682e-05 | 2.4047e-05 | 4.3486e-06 | 1.404e-05 | 1.4451e-05 | 8.7743e-06 | 7.85e-06 | 2.4472e-06 | 4.9826e-06 | 2.3503e-06 | 8.179e-07 | 3.038e-06 | 8.9142e-07 | 1.7401e-17
| 61 | 0.00044202 | 0.0015486 | 0.00034006 | 0.00039185 | 0.00061459 | 0.00028897 | 0.00039059 | 8.2899e-05 | 0.0003033 | 0.00016986 | 0.00030349 | 0.00045138 | 0.00038852 | 0.00030757 | 4.1845e-05 | 0.00018569 | 0.00035962 | 0.00036063 | 0.00036766 | 0.00010414 | 0.00016185 | 0.00018178 | 0.00018821 | 0.00029539 | 0.00025769 | 0.0001596 | 0.00037014 | 0.00014307 | 0.00012697 | 0.00025223 | 0.00020995 | 0.00015137 | 0.00015265 | 0.00013576 | 5.1256e-05 | 9.5613e-05 | 0.00026481 | 0.0002364 | 9.1491e-05 | 0.00015524 | 0.00011934 | 0.00011555 | 1.0745e-05 | 5.6106e-05 | 0.0001971 | 0.00014127 | 0.00014158 | 0.00016401 | 0.00015297 | 0.00013637 | 0.00011372 | 9.1818e-05 | 8.9241e-06 | 1.808e-05 | 5.4708e-05 | 9.8663e-05 | 6.0329e-06 | 9.5565e-05 | 0.00018414 | 0.00014243 | 0.00011153 | 0.00019583 | 8.1925e-05 | 6.5047e-06 | 0.00016077 | 5.3079e-05 | 0.00023045 | 5.4761e-05 | 0.00022811 | 6.3384e-05 | 0.00019271 | 8.1415e-05 | 6.4179e-05 | 0.00014931 | 0.00011194 | 0.00013611 | 6.482e-05 | 7.063e-05 | 4.83e-05 | 0.00011306 | 0.0001626 | 0.00012789 | 9.1843e-05 | 6.8578e-05 | 8.6257e-05 | 2.5255e-05 | 6.6056e-05 | 3.727e-05 | 8.0241e-05 | 2.8968e-05 | 7.5644e-05 | 3.256e-05 | 3.2955e-05 | 0.00011173 | 0.00012394 | 0.00012166 | 3.1145e-06 | 2.4584e-05 | 6.1715e-05 | 3.6611e-05 | 3.4359e-05 | 5.9345e-05 | 7.6098e-05 | 3.2455e-05 | 4.9438e-05 | 6.8527e-05 | 2.7173e-05 | 6.5906e-05 | 2.4179e-05 | 6.8393e-05 | 0.00011946 | 8.708e-05 | 7.5859e-05 | 6.7752e-05 | 5.6344e-05 | 2.8316e-05 | 3.4985e-05 | 5.9904e-05 | 2.8488e-05 | 3.1148e-05 | 6.5367e-05 | 2.2174e-05 | 1.7612e-05 | 1.945e-05 | 1.6075e-05 | 3.4265e-05 | 4.9659e-05 | 2.4294e-05 | 2.029e-05 | 2.3724e-05 | 1.7528e-05 | 4.1617e-05 | 7.1896e-05 | 3.6745e-05 | 4.8255e-05 | 6.2735e-05 | 4.7944e-05 | 3.6011e-05 | 5.9084e-05 | 3.0798e-05 | 1.7101e-05 | 4.3927e-05 | 2.3598e-05 | 9.5393e-06 | 3.4712e-05 | 2.7656e-05 | 3.6729e-05 | 3.375e-05 | 1.6627e-05 | 1.9006e-05 | 1.2207e-05 | 1.8627e-05 | 1.1896e-05 | 2.8375e-05 | 1.399e-05 | 1.0256e-05 | 1.5479e-05 | 2.0027e-05 | 2.5157e-05 | 2.451e-05 | 8.5933e-06 | 2.8774e-06 | 7.5487e-06 | 1.4256e-05 | 1.8947e-05 | 7.0287e-06 | 4.1998e-06 | 1.6177e-05 | 3.3325e-06 | 3.9748e-06 | 4.1958e-06 | 3.9378e-06 | 7.4016e-06 | 8.1251e-06 | 2.2465e-06 | 6.6656e-06 | 2.3554e-06 | 3.097e-07 | 2.214e-06 | 4.2196e-07 | 1.7291e-17
| 62 | 0.00037458 | 0.0019082 | 0.00018391 | 0.00038273 | 0.00031928 | 0.00035631 | 0.00020664 | 0.00036913 | 4.209e-05 | 0.00037152 | 0.00033539 | 0.0004025 | 0.00023715 | 0.00024445 | 0.00044852 | 0.00028982 | 0.0003082 | 0.00033585 | 0.00035509 | 4.5999e-05 | 0.00019966 | 0.00020125 | 0.00015582 | 0.00031454 | 0.00020639 | 0.00027591 | 0.00043133 | 8.1151e-05 | 8.4504e-05 | 0.0002736 | 0.00029122 | 0.00019243 | 0.0001345 | 0.00016539 | 0.00018153 | 0.00021498 | 0.00019536 | 5.365e-05 | 0.00020203 | 0.00015142 | 0.00021215 | 9.7359e-05 | 0.00015124 | 0.00022296 | 0.00014179 | 4.5709e-05 | 0.00021124 | 9.5938e-05 | 0.00020767 | 5.4604e-05 | 0.00010489 | 4.1108e-05 | 0.00013382 | 0.00013179 | 7.5938e-05 | 1.7632e-05 | 6.178e-05 | 2.4571e-05 | 0.00023486 | 0.00010616 | 0.00019437 | 8.4649e-05 | 0.00010018 | 0.00011097 | 0.00011323 | 3.3173e-05 | 6.9001e-05 | 2.7497e-05 | 7.9335e-05 | 6.4213e-05 | 0.00016142 | 0.00010677 | 0.00012072 | 8.0697e-05 | 7.9423e-05 | 9.5388e-05 | 5.1844e-05 | 5.8774e-05 | 7.9268e-05 | 0.00011745 | 0.00017349 | 8.3898e-05 | 0.00011564 | 7.2471e-05 | 2.551e-05 | 4.4877e-05 | 0.00011517 | 0.00012612 | 8.7289e-05 | 0.00012899 | 9.4248e-05 | 8.7727e-05 | 8.5296e-05 | 4.2374e-05 | 0.00011035 | 3.9172e-05 | 0.00010194 | 0.00011463 | 0.00010623 | 8.477e-06 | 6.7301e-05 | 6.8772e-05 | 7.8814e-05 | 6.1017e-05 | 2.7514e-05 | 0.00010668 | 6.3568e-05 | 2.4677e-05 | 3.5561e-05 | 7.9915e-05 | 7.8855e-05 | 5.6945e-05 | 2.2516e-05 | 4.7496e-05 | 6.4051e-05 | 2.671e-05 | 9.4235e-05 | 6.9701e-05 | 6.348e-05 | 2.1358e-05 | 0.00010306 | 3.3973e-05 | 3.232e-05 | 9.04e-05 | 1.6663e-05 | 4.4205e-05 | 5.287e-05 | 2.5198e-06 | 1.9315e-05 | 1.3128e-05 | 3.927e-05 | 6.9289e-05 | 4.1375e-05 | 7.0002e-05 | 2.0068e-05 | 3.6705e-05 | 2.3564e-05 | 2.3747e-05 | 3.1016e-05 | 4.4058e-05 | 4.8211e-05 | 3.5489e-05 | 8.6471e-06 | 8.8462e-07 | 4.462e-05 | 2.1055e-05 | 2.8046e-05 | 1.6916e-05 | 1.6195e-05 | 1.8524e-06 | 2.0658e-05 | 1.0606e-05 | 1.9011e-05 | 1.4348e-05 | 1.0671e-05 | 9.3543e-06 | 8.3864e-06 | 4.2523e-05 | 1.1976e-05 | 9.0667e-06 | 8.3434e-06 | 4.6599e-06 | 4.237e-06 | 7.4338e-06 | 7.8316e-06 | 1.5591e-05 | 8.3603e-06 | 4.146e-06 | 1.3957e-05 | 3.8375e-06 | 2.1708e-06 | 5.9584e-06 | 7.8134e-06 | 4.1963e-06 | 5.175e-06 | 7.962e-06 | 3.174e-06 | 1.7683e-06 | 1.812e-06 | 1.1134e-06 | 8.5583e-18
| 63 | 0.00012939 | 0.0023126 | 0.00045102 | 0.00058202 | 0.00070804 | 0.00025454 | 0.00021515 | 0.0005125 | 0.00045837 | 0.00031272 | 5.6844e-05 | 0.00040647 | 0.00041663 | 1.4413e-05 | 0.00058432 | 0.00022746 | 0.00014616 | 0.00047712 | 0.00013346 | 0.0003207 | 0.00027141 | 0.00013653 | 0.00010503 | 0.00030473 | 0.00012123 | 0.00037751 | 0.00027647 | 0.00020409 | 0.00030533 | 0.00014374 | 0.00012274 | 0.00016767 | 0.0001984 | 0.00014325 | 0.00023753 | 6.8932e-05 | 0.00012389 | 2.0023e-05 | 0.00023685 | 1.6105e-05 | 0.00016925 | 0.00029378 | 0.00014071 | 0.00027818 | 0.00016842 | 6.6887e-05 | 2.9691e-05 | 0.00018139 | 0.00015014 | 5.1487e-05 | 6.459e-05 | 9.1572e-05 | 5.0556e-05 | 9.1355e-05 | 1.5726e-05 | 0.00017646 | 8.6174e-05 | 0.00021558 | 0.00013854 | 8.4233e-05 | 6.7205e-05 | 0.00024284 | 0.00014534 | 0.00020903 | 3.1051e-05 | 0.00010465 | 2.805e-05 | 5.6313e-05 | 5.0064e-05 | 0.00011201 | 0.00017621 | 7.8926e-05 | 8.7275e-05 | 0.00017094 | 2.6208e-05 | 4.567e-05 | 0.00016345 | 5.3869e-05 | 2.2006e-05 | 2.2638e-05 | 0.00011144 | 0.00019083 | 1.2858e-05 | 0.00010603 | 6.264e-05 | 5.1381e-05 | 9.2496e-05 | 0.00010927 | 9.2675e-05 | 5.1453e-05 | 5.0109e-05 | 6.5047e-05 | 8.0355e-05 | 5.649e-05 | 0.0001277 | 9.4178e-05 | 4.2283e-05 | 7.177e-05 | 4.3763e-05 | 7.5058e-05 | 3.1606e-05 | 3.2972e-05 | 2.8933e-05 | 1.694e-05 | 2.3546e-05 | 7.8247e-05 | 9.1977e-05 | 1.5991e-05 | 6.0723e-05 | 9.2953e-05 | 9.6018e-05 | 5.4138e-05 | 1.4083e-05 | 8.5475e-05 | 4.5614e-05 | 1.8019e-05 | 1.7967e-05 | 3.7562e-05 | 4.2508e-05 | 2.702e-05 | 7.1181e-05 | 8.7464e-05 | 1.6302e-05 | 5.318e-05 | 3.5259e-05 | 5.6207e-05 | 1.509e-05 | 5.5031e-05 | 1.6461e-05 | 3.9153e-05 | 2.1532e-05 | 4.3131e-05 | 1.6361e-05 | 1.8369e-05 | 3.5228e-05 | 5.2679e-05 | 1.9829e-05 | 5.5316e-05 | 2.1879e-05 | 6.8944e-05 | 5.2782e-05 | 4.4671e-05 | 1.2391e-05 | 1.0621e-05 | 5.013e-05 | 4.129e-05 | 1.116e-05 | 1.53e-05 | 2.4643e-05 | 4.0418e-05 | 1.1123e-05 | 1.9875e-05 | 3.2518e-05 | 1.1047e-05 | 3.1752e-05 | 2.585e-05 | 3.1108e-06 | 1.5268e-05 | 4.8122e-06 | 1.7551e-05 | 2.562e-05 | 9.1717e-06 | 1.6874e-05 | 3.7991e-06 | 1.0383e-05 | 1.1088e-05 | 3.9483e-06 | 3.2181e-06 | 1.785e-05 | 1.1656e-05 | 1.9399e-06 | 1.6916e-06 | 6.3615e-06 | 4.8191e-06 | 2.6082e-06 | 8.3287e-06 | 2.7935e-06 | 2.4244e-06 | 1.6375e-06 | 6.7374e-07 | 1.4769e-17
| 64 | 0.00032445 | 0.001424 | 0.00059058 | 0.00039659 | 0.00043183 | 0.00034483 | 0.0005239 | 9.5678e-05 | 0.00019884 | 3.45e-05 | 0.00045003 | 0.00010151 | 4.5692e-05 | 0.0001786 | 0.00028411 | 0.00038803 | 8.6904e-05 | 0.00035739 | 0.00012446 | 0.00034047 | 0.00015806 | 0.00022222 | 0.00027578 | 0.00011121 | 0.00013308 | 9.3687e-05 | 0.0002778 | 9.9419e-05 | 0.00020997 | 0.00031751 | 0.00042013 | 0.0002066 | 7.7976e-05 | 0.00027321 | 8.5694e-05 | 0.00029081 | 0.00011659 | 0.00011051 | 5.1429e-05 | 0.00020511 | 0.0001007 | 7.0876e-05 | 0.00010833 | 0.00024477 | 0.00014132 | 0.00015847 | 0.0001444 | 0.00019504 | 4.4444e-05 | 0.00010822 | 7.6212e-05 | 6.3761e-06 | 8.3599e-05 | 6.8602e-05 | 0.00012439 | 8.3714e-05 | 0.00010129 | 0.00020735 | 8.0028e-05 | 0.00013242 | 0.00013128 | 0.00016613 | 7.1595e-05 | 7.6465e-05 | 0.00014233 | 7.4742e-05 | 7.9377e-05 | 7.7851e-05 | 5.434e-05 | 4.393e-05 | 0.00011116 | 8.9783e-05 | 3.9537e-05 | 1.7669e-05 | 5.7914e-05 | 0.00011108 | 0.00011094 | 0.00010051 | 9.2744e-05 | 4.0517e-05 | 4.377e-05 | 0.00015342 | 2.9228e-05 | 6.2137e-05 | 5.3463e-05 | 8.0169e-05 | 0.00013544 | 7.9466e-05 | 6.1685e-05 | 7.6223e-05 | 9.6445e-05 | 2.3585e-05 | 4.9349e-05 | 8.3847e-05 | 0.00013432 | 5.562e-05 | 3.5598e-05 | 8.0492e-05 | 6.4033e-05 | 2.6824e-05 | 8.4243e-05 | 5.9477e-05 | 1.4744e-05 | 5.3967e-05 | 3.2577e-05 | 0.0001227 | 3.9789e-05 | 0.0001196 | 6.1324e-05 | 4.7733e-05 | 3.4854e-05 | 9.3118e-05 | 1.5395e-05 | 0.00010177 | 4.6121e-05 | 2.9972e-05 | 0.00010945 | 6.1985e-05 | 5.1391e-05 | 3.9936e-05 | 4.365e-05 | 1.8972e-05 | 4.8185e-05 | 2.6341e-05 | 5.2191e-05 | 2.7778e-05 | 4.8807e-05 | 3.8206e-05 | 5.4135e-05 | 2.7178e-05 | 1.0867e-05 | 2.5446e-05 | 1.1587e-05 | 7.5546e-05 | 2.3346e-05 | 5.145e-05 | 3.8767e-05 | 5.1377e-05 | 6.7199e-05 | 2.5146e-05 | 3.2752e-05 | 1.6083e-05 | 1.7824e-05 | 6.2287e-05 | 3.9414e-05 | 4.3071e-05 | 1.5124e-05 | 8.8372e-06 | 3.8778e-05 | 8.524e-06 | 8.7777e-06 | 1.63e-05 | 6.1906e-06 | 2.2376e-05 | 1.8869e-05 | 1.8694e-05 | 9.268e-06 | 1.2332e-05 | 1.4681e-05 | 1.1183e-05 | 3.5541e-06 | 7.8851e-06 | 3.7846e-06 | 1.2779e-05 | 1.4798e-05 | 9.3542e-06 | 6.0824e-06 | 1.1032e-05 | 8.8029e-06 | 5.3252e-06 | 2.2331e-06 | 5.515e-06 | 3.0082e-06 | 6.8323e-06 | 1.9784e-06 | 7.0087e-06 | 3.5076e-06 | 9.124e-07 | 1.4399e-06 | 4.959e-07 | 4.6798e-18
| 65 | 0.00052788 | 0.0013426 | 0.00021175 | 0.00057956 | 0.00074012 | 7.6297e-05 | 0.00042317 | 0.0008365 | 0.00025842 | 0.00022372 | 0.00014269 | 0.00026987 | 0.00020775 | 7.6965e-05 | 0.0003467 | 0.00016572 | 0.00020627 | 0.00025172 | 0.00042496 | 0.00024305 | 0.00015729 | 0.00013111 | 0.00030515 | 0.00017716 | 0.0002433 | 0.00024287 | 0.00027814 | 0.00022117 | 0.00019455 | 0.0001734 | 4.7392e-05 | 0.00014223 | 8.2212e-05 | 0.00015986 | 4.7176e-05 | 0.00022046 | 0.00016073 | 0.00021295 | 0.00014146 | 0.00012436 | 0.00024562 | 0.00016445 | 7.3233e-05 | 4.0699e-05 | 0.00020302 | 4.1793e-05 | 6.0372e-05 | 0.00016186 | 0.0001164 | 0.000184 | 0.0001351 | 8.148e-05 | 0.000134 | 3.424e-05 | 0.00012865 | 3.0414e-05 | 0.00012552 | 0.00012478 | 0.00016344 | 5.3661e-05 | 0.00010639 | 0.00010062 | 7.6673e-05 | 0.00010634 | 0.00016084 | 4.3081e-05 | 6.8807e-05 | 0.00016615 | 0.00013601 | 3.9489e-05 | 0.00013687 | 5.1199e-05 | 5.9809e-05 | 0.00011777 | 8.5002e-05 | 8.1362e-05 | 7.9779e-05 | 6.7038e-05 | 3.1149e-05 | 7.3955e-05 | 9.8146e-05 | 6.3744e-05 | 8.6179e-05 | 7.1151e-05 | 0.0001038 | 0.00011874 | 9.1576e-05 | 6.009e-05 | 8.3534e-05 | 3.8383e-05 | 4.416e-05 | 8.7828e-05 | 7.2998e-05 | 9.6682e-05 | 3.4355e-05 | 7.7277e-06 | 0.00018918 | 5.623e-05 | 8.4714e-05 | 3.7354e-05 | 0.00012948 | 8.1428e-05 | 1.6687e-05 | 0.00010747 | 7.3356e-05 | 4.9066e-05 | 6.4243e-05 | 3.2497e-05 | 6.5e-05 | 5.4445e-05 | 5.3313e-05 | 5.1385e-05 | 8.8341e-06 | 7.381e-05 | 3.6789e-05 | 1.7631e-05 | 7.0065e-05 | 5.2044e-05 | 5.0581e-05 | 2.6919e-05 | 0.00011806 | 2.8828e-05 | 5.6297e-05 | 2.2585e-05 | 5.7056e-05 | 4.9828e-05 | 3.6657e-05 | 3.0098e-05 | 1.6341e-05 | 1.5064e-05 | 2.4978e-05 | 7.8165e-05 | 2.3234e-05 | 7.4839e-05 | 2.7383e-05 | 3.3713e-05 | 6.8139e-05 | 4.4654e-05 | 6.058e-05 | 6.3616e-05 | 3.6542e-05 | 6.0673e-06 | 4.647e-05 | 1.8188e-05 | 3.8956e-05 | 3.6344e-05 | 2.6354e-05 | 4.9649e-05 | 1.014e-05 | 2.6611e-05 | 1.4676e-05 | 2.2958e-05 | 7.6706e-06 | 1.8969e-05 | 2.6359e-05 | 1.5481e-05 | 3.6926e-05 | 2.4697e-05 | 3.6145e-06 | 1.0416e-05 | 6.5407e-06 | 1.2021e-05 | 1.9945e-05 | 6.2146e-06 | 9.9256e-06 | 3.6942e-06 | 1.0505e-05 | 1.0904e-05 | 7.1506e-06 | 1.051e-05 | 4.6062e-06 | 3.5264e-06 | 4.7603e-06 | 2.4024e-06 | 5.2096e-06 | 4.3859e-06 | 1.2712e-06 | 5.3895e-07 | 2.0011e-06 | 4.2002e-07 | 9.4977e-18
| 66 | 2.9832e-05 | 0.00097186 | 0.0006114 | 0.00069247 | 0.00014524 | 0.00029736 | 0.00019617 | 0.00012028 | 0.00029235 | 0.00033196 | 0.00054152 | 0.00021996 | 0.0001072 | 5.7727e-05 | 0.00017846 | 0.00023447 | 9.6181e-05 | 0.00015295 | 0.00014671 | 0.00014018 | 0.00020298 | 0.00017436 | 0.00010942 | 4.8207e-05 | 0.0005107 | 0.00023842 | 0.00040812 | 0.00039167 | 0.00018899 | 0.00026027 | 9.2269e-05 | 0.00021067 | 6.95e-05 | 0.00011916 | 0.00029415 | 0.00013593 | 9.743e-05 | 0.00025081 | 5.2134e-05 | 0.00032066 | 0.00010573 | 0.0001184 | 0.00010138 | 0.00038925 | 0.00013804 | 0.00023663 | 0.0001276 | 0.00010728 | 0.00010337 | 2.6739e-05 | 0.00013191 | 0.00016287 | 8.4995e-05 | 9.6568e-05 | 0.00011903 | 6.0569e-05 | 0.0001072 | 0.00012218 | 0.00022136 | 8.0705e-05 | 0.00013684 | 0.00014724 | 7.9181e-05 | 0.00013356 | 0.000111 | 0.00016377 | 6.6495e-05 | 8.5684e-05 | 3.6802e-05 | 2.5639e-05 | 0.00010976 | 0.00014539 | 2.2766e-05 | 3.457e-05 | 2.0937e-05 | 4.3535e-05 | 8.0594e-05 | 5.2298e-05 | 0.00014614 | 7.0434e-06 | 0.00010665 | 0.00010378 | 7.7523e-05 | 6.9001e-05 | 0.00010058 | 7.5867e-05 | 3.8388e-05 | 0.00014889 | 7.305e-05 | 4.3151e-05 | 1.109e-05 | 5.8169e-05 | 2.6802e-05 | 5.3481e-05 | 3.9857e-05 | 0.0001052 | 7.079e-05 | 4.6245e-05 | 1.9255e-05 | 9.2171e-05 | 5.3814e-05 | 6.5876e-05 | 1.1339e-05 | 4.7145e-05 | 3.0423e-05 | 2.6962e-05 | 1.9704e-05 | 5.1137e-05 | 6.848e-05 | 8.5038e-06 | 3.2475e-05 | 9.4528e-05 | 2.3981e-05 | 6.6418e-05 | 9.6948e-05 | 3.4132e-05 | 6.3751e-05 | 7.4583e-05 | 4.5753e-05 | 6.0966e-05 | 3.1942e-05 | 2.8555e-05 | 7.5296e-05 | 4.1503e-05 | 1.5208e-05 | 1.5878e-05 | 8.9462e-05 | 4.4148e-05 | 4.6106e-05 | 3.649e-05 | 5.3804e-05 | 6.7693e-06 | 4.3219e-05 | 3.3591e-05 | 3.6539e-05 | 4.5041e-05 | 3.5827e-05 | 5.5143e-05 | 2.5462e-05 | 1.2945e-05 | 1.7896e-05 | 4.0263e-05 | 2.6729e-05 | 2.5466e-05 | 8.0159e-05 | 1.753e-05 | 4.8682e-05 | 2.8169e-05 | 2.926e-05 | 2.3659e-05 | 3.7681e-06 | 1.1444e-05 | 7.202e-06 | 6.1972e-06 | 1.3589e-05 | 4.0481e-06 | 1.6263e-06 | 3.7652e-06 | 2.6206e-05 | 2.2554e-06 | 1.3105e-05 | 6.6618e-06 | 1.5908e-05 | 6.7165e-06 | 1.1671e-05 | 3.7823e-06 | 9.3174e-06 | 1.3458e-05 | 1.1971e-05 | 4.4857e-06 | 4.2974e-06 | 5.149e-06 | 6.7559e-06 | 5.4551e-06 | 4.1677e-06 | 5.3589e-06 | 1.2497e-06 | 1.0635e-06 | 1.7841e-06 | 1.0217e-06 | 2.7528e-18
| 67 | 0.001142 | 0.0024879 | 0.00042696 | 9.8581e-05 | 0.00027288 | 0.00043064 | 0.00072894 | 0.00072048 | 0.00020038 | 0.00030016 | 8.4315e-05 | 0.00014002 | 0.00012996 | 0.00026163 | 0.00015864 | 0.00014981 | 0.00020949 | 0.00017283 | 0.00043572 | 4.4744e-05 | 0.00028135 | 0.00013084 | 0.00038423 | 0.00020188 | 0.00027005 | 0.00030777 | 0.00024648 | 0.00016467 | 0.00029952 | 0.00019049 | 0.00021672 | 0.00016991 | 5.5275e-05 | 0.00012068 | 0.00018834 | 0.00014369 | 7.8829e-05 | 0.00016852 | 5.3178e-05 | 0.00011843 | 0.00022437 | 0.0001366 | 0.00018657 | 0.0001294 | 0.00018671 | 0.0001188 | 6.7393e-05 | 0.00011592 | 0.00013666 | 8.6721e-05 | 0.00016351 | 7.9526e-05 | 0.00011051 | 8.8245e-05 | 4.3872e-05 | 3.1203e-05 | 0.00010593 | 5.2218e-05 | 0.00018337 | 0.00011015 | 0.00017551 | 9.9643e-05 | 0.00012321 | 5.9014e-05 | 1.9366e-05 | 0.00017557 | 8.5382e-05 | 0.00016241 | 0.00014223 | 4.5617e-05 | 7.4045e-05 | 0.00022329 | 6.0057e-05 | 0.00014552 | 7.1373e-05 | 5.9308e-05 | 0.00017347 | 6.5096e-05 | 2.753e-05 | 2.6928e-05 | 2.3478e-05 | 0.00010945 | 1.9018e-05 | 0.00010187 | 0.00012996 | 5.1162e-05 | 0.00010122 | 1.4376e-05 | 5.4905e-05 | 2.5836e-05 | 8.3907e-05 | 4.981e-05 | 7.8651e-05 | 5.0156e-05 | 9.0113e-05 | 0.00011602 | 4.6408e-05 | 7.8876e-05 | 6.037e-05 | 9.0799e-05 | 4.6993e-05 | 3.8722e-05 | 1.145e-05 | 5.4974e-05 | 3.7375e-05 | 7.0996e-05 | 5.3976e-05 | 8.879e-05 | 4.5767e-05 | 3.2562e-05 | 5.0424e-05 | 3.9172e-05 | 2.2958e-05 | 2.6473e-05 | 1.6081e-05 | 4.9847e-05 | 2.9915e-05 | 2.4913e-05 | 2.7967e-05 | 8.0673e-05 | 4.5e-05 | 7.1164e-06 | 6.8037e-05 | 4.8722e-05 | 9.9582e-06 | 3.6937e-05 | 2.1514e-05 | 2.7533e-05 | 5.3748e-05 | 1.5233e-05 | 4.2306e-05 | 1.7776e-05 | 3.4735e-05 | 3.8995e-05 | 7.5049e-05 | 2.8943e-05 | 4.8621e-05 | 8.0073e-06 | 3.6189e-05 | 2.7678e-05 | 3.9869e-05 | 1.5108e-05 | 8.1534e-06 | 8.1199e-05 | 1.4313e-05 | 4.6842e-05 | 3.6254e-05 | 5.2923e-05 | 1.521e-05 | 1.2716e-05 | 3.2103e-06 | 8.4726e-06 | 4.0351e-05 | 1.3009e-05 | 1.9325e-05 | 9.0591e-06 | 1.0398e-05 | 4.0347e-06 | 3.6254e-05 | 8.8532e-06 | 9.9508e-06 | 1.7313e-05 | 4.7826e-06 | 9.9068e-06 | 1.5108e-06 | 2.0355e-06 | 7.9719e-07 | 1.8486e-05 | 4.7076e-06 | 7.5412e-06 | 8.1868e-06 | 5.2729e-06 | 4.3683e-06 | 3.1704e-06 | 3.9891e-06 | 2.8678e-06 | 5.3782e-06 | 1.6169e-06 | 1.389e-06 | 1.0921e-06 | 1.6468e-17
| 68 | 0.0003737 | 0.0020547 | 0.00046725 | 0.00061735 | 0.00061932 | 0.00024732 | 0.00038457 | 8.1283e-05 | 0.00015507 | 0.00046463 | 9.4327e-05 | 0.00012553 | 0.00028142 | 0.00018365 | 0.00035623 | 9.3362e-05 | 0.00066274 | 0.00023363 | 0.00017886 | 0.00030992 | 0.00019015 | 0.00030271 | 0.00018457 | 0.00029986 | 0.00013221 | 0.00018022 | 0.00035425 | 6.8952e-05 | 0.00024912 | 7.2168e-05 | 0.00016715 | 0.00017152 | 0.00022546 | 0.0002246 | 5.9571e-05 | 0.00039036 | 0.00010246 | 0.00012938 | 0.00013518 | 0.00016315 | 0.00015487 | 8.5648e-05 | 0.00013651 | 0.00022283 | 0.00010931 | 5.7071e-05 | 2.441e-05 | 0.00018512 | 0.00021025 | 0.0001193 | 4.3755e-05 | 6.136e-05 | 0.00023017 | 0.00020846 | 6.2968e-05 | 0.00012029 | 3.8092e-05 | 0.00013487 | 9.3302e-05 | 0.00015232 | 6.4672e-05 | 1.3232e-05 | 2.5372e-05 | 5.3136e-05 | 6.7438e-05 | 9.5116e-05 | 5.4146e-05 | 7.369e-05 | 3.8867e-05 | 4.96e-05 | 1.3543e-05 | 0.00010569 | 0.0001134 | 0.00010897 | 8.0905e-05 | 0.00012614 | 8.9406e-05 | 0.00012856 | 8.079e-05 | 8.8291e-05 | 6.6898e-05 | 7.1548e-05 | 5.5174e-05 | 6.4433e-05 | 3.5594e-05 | 0.00013566 | 4.1217e-05 | 8.7191e-05 | 4.807e-05 | 5.7693e-05 | 8.7157e-05 | 5.6317e-05 | 7.4487e-05 | 9.5818e-05 | 3.8092e-05 | 2.5895e-05 | 6.9267e-05 | 7.7556e-05 | 3.5786e-05 | 4.5895e-05 | 8.9022e-05 | 9.1301e-05 | 7.5386e-05 | 2.7353e-05 | 4.1169e-05 | 6.49e-05 | 5.5624e-05 | 1.4316e-05 | 2.3917e-05 | 1.798e-05 | 5.2024e-05 | 3.4762e-05 | 7.7359e-05 | 7.2084e-05 | 1.6859e-05 | 1.4947e-05 | 4.9561e-05 | 5.8347e-05 | 3.2089e-05 | 1.8802e-05 | 3.5952e-05 | 3.1644e-05 | 3.4244e-05 | 1.9241e-05 | 1.5844e-05 | 2.1492e-05 | 4.3235e-05 | 2.8227e-05 | 2.7197e-06 | 4.0651e-05 | 5.6602e-05 | 1.2791e-05 | 4.1405e-05 | 8.6233e-05 | 4.1911e-05 | 3.1195e-05 | 3.8871e-05 | 8.1477e-06 | 2.378e-05 | 2.4343e-05 | 4.1475e-05 | 3.4615e-05 | 2.3742e-05 | 2.0112e-05 | 3.9521e-05 | 4.0369e-05 | 2.2604e-06 | 3.5452e-05 | 1.0845e-05 | 8.5796e-06 | 1.1412e-05 | 2.1655e-05 | 4.1303e-05 | 2.8436e-05 | 9.9755e-06 | 9.6745e-06 | 2.3841e-05 | 1.2911e-05 | 2.0392e-05 | 8.9516e-06 | 1.5003e-05 | 1.1845e-05 | 7.4523e-06 | 7.8876e-06 | 3.4988e-06 | 2.1314e-05 | 1.2777e-05 | 4.5724e-06 | 1.0046e-05 | 8.6287e-06 | 3.1908e-06 | 1.2404e-05 | 1.6726e-06 | 4.0517e-06 | 3.4864e-06 | 5.2008e-06 | 3.8311e-06 | 2.5474e-06 | 2.6823e-06 | 4.0463e-07 | 2.062e-17
| 69 | 0.00061845 | 0.00073235 | 0.00046436 | 0.00026995 | 0.00039764 | 0.0003883 | 0.00019333 | 0.00041625 | 0.00032594 | 0.00020452 | 0.00010968 | 0.000209 | 6.8614e-05 | 0.00012745 | 0.00020651 | 0.00022422 | 0.00018053 | 0.00021288 | 0.00029707 | 9.1935e-05 | 0.00036389 | 0.0002387 | 0.00022632 | 0.00030759 | 0.00030571 | 0.00031769 | 6.9425e-05 | 7.553e-05 | 0.00022964 | 0.00011777 | 7.3712e-05 | 0.00011951 | 4.9651e-05 | 9.8546e-05 | 0.00011449 | 0.00012446 | 1.8243e-05 | 0.00014974 | 2.6107e-05 | 0.00015711 | 0.00012184 | 0.00014697 | 3.9782e-05 | 0.0001741 | 7.3589e-05 | 0.00010799 | 0.00021399 | 0.000119 | 0.00018388 | 0.00012944 | 0.00010685 | 0.00022034 | 0.00014666 | 0.00020537 | 7.4686e-05 | 6.2728e-05 | 0.00012604 | 6.0573e-05 | 5.1843e-05 | 0.00013478 | 5.6443e-05 | 2.169e-05 | 5.31e-05 | 9.7215e-05 | 0.00013042 | 0.00011688 | 0.00012789 | 5.9223e-05 | 3.555e-05 | 4.9676e-05 | 8.4653e-05 | 0.00012404 | 3.5927e-05 | 5.5157e-05 | 7.0968e-05 | 3.164e-05 | 8.1585e-05 | 5.9537e-05 | 9.4823e-05 | 0.00011846 | 8.4106e-05 | 1.9414e-05 | 7.1423e-05 | 6.1445e-05 | 5.6272e-05 | 4.0817e-05 | 9.5822e-05 | 9.1415e-05 | 6.226e-05 | 4.8349e-05 | 5.2358e-05 | 1.2316e-05 | 1.4958e-05 | 3.0102e-05 | 3.4125e-05 | 2.0952e-05 | 4.5461e-05 | 2.7093e-05 | 6.7283e-05 | 3.428e-05 | 5.1124e-05 | 2.5625e-05 | 4.7433e-05 | 9.1836e-05 | 4.0959e-05 | 7.9149e-05 | 2.6818e-05 | 5.2237e-05 | 2.5348e-05 | 7.5641e-05 | 1.699e-05 | 3.0713e-05 | 2.6002e-05 | 6.5624e-05 | 3.7357e-05 | 4.4436e-05 | 4.2272e-05 | 4.1037e-05 | 4.7138e-05 | 3.8522e-05 | 2.6498e-05 | 3.4875e-05 | 2.8199e-05 | 9.2735e-06 | 7.2337e-05 | 2.7667e-05 | 1.7289e-05 | 4.4147e-05 | 2.7031e-05 | 1.1904e-05 | 2.1264e-05 | 5.3442e-05 | 2.7159e-05 | 4.8719e-05 | 3.7397e-05 | 3.2574e-05 | 2.5887e-06 | 1.5094e-05 | 2.1884e-05 | 6.1649e-05 | 6.5599e-05 | 2.1212e-05 | 2.0819e-05 | 2.6093e-05 | 3.4439e-05 | 3.0974e-05 | 1.794e-05 | 2.0385e-05 | 1.8746e-05 | 1.3329e-05 | 8.4496e-06 | 1.0289e-05 | 1.8632e-05 | 1.7434e-05 | 2.8671e-05 | 1.3155e-05 | 3.9251e-06 | 5.6274e-06 | 6.9369e-06 | 1.0265e-05 | 2.9047e-05 | 2.2961e-05 | 4.5029e-06 | 6.0527e-06 | 1.3301e-05 | 6.2789e-06 | 2.4524e-06 | 1.0789e-05 | 7.7742e-06 | 8.1024e-06 | 8.8362e-06 | 1.07e-05 | 7.0273e-06 | 2.408e-06 | 2.0796e-06 | 3.2737e-06 | 2.4614e-06 | 3.2008e-07 | 1.1038e-06 | 2.9305e-07 | 1.9957e-18
| 70 | 5.5318e-06 | 0.00066595 | 0.00045719 | 0.00043371 | 8.7358e-05 | 0.00011717 | 0.00034328 | 0.00033855 | 0.00027707 | 0.00042244 | 0.00035368 | 0.00020824 | 0.00026182 | 0.00021179 | 0.00038702 | 0.00022538 | 0.00030987 | 0.00030751 | 0.00041034 | 9.3594e-05 | 3.9625e-05 | 0.00019924 | 9.1438e-05 | 0.0001418 | 0.00025099 | 0.00014753 | 0.00030692 | 0.00014966 | 0.00033974 | 0.00016911 | 0.00028102 | 7.3213e-05 | 5.9059e-05 | 0.00011039 | 0.00022583 | 6.4565e-05 | 9.3856e-05 | 0.00033292 | 9.3097e-05 | 0.00016434 | 0.00022343 | 0.00017947 | 0.0001306 | 0.00012934 | 9.8195e-05 | 0.00021047 | 0.00011398 | 0.00011946 | 9.6429e-05 | 9.7851e-05 | 0.0001152 | 2.5149e-05 | 7.4835e-05 | 5.9135e-05 | 0.00024831 | 8.5908e-05 | 0.00011087 | 9.9155e-05 | 8.7005e-05 | 7.8235e-05 | 0.00016527 | 7.0224e-05 | 7.9946e-05 | 0.0001105 | 9.0274e-05 | 0.00018648 | 0.00015705 | 0.00015652 | 5.9936e-05 | 0.00011376 | 0.00013507 | 6.5468e-06 | 6.8082e-05 | 4.7568e-05 | 5.4629e-05 | 5.5841e-05 | 0.00010739 | 5.1101e-05 | 0.00014199 | 2.414e-05 | 5.3652e-05 | 6.8841e-05 | 6.9639e-05 | 0.00013825 | 6.0617e-05 | 4.604e-05 | 8.9666e-05 | 5.3956e-05 | 3.4737e-05 | 8.3632e-05 | 7.8555e-05 | 3.0669e-05 | 6.6183e-05 | 3.3734e-05 | 7.6438e-05 | 5.0421e-05 | 5.1026e-05 | 7.1178e-05 | 5.4403e-05 | 4.8432e-05 | 8.4471e-05 | 9.1761e-05 | 2.0544e-05 | 7.1526e-05 | 1.2956e-05 | 8.8905e-05 | 5.728e-05 | 3.6334e-05 | 5.3626e-05 | 4.4848e-05 | 3.6998e-05 | 4.3886e-05 | 3.4866e-05 | 3.0651e-05 | 6.9989e-05 | 3.406e-05 | 4e-05 | 2.8334e-05 | 2.5872e-05 | 5.1329e-05 | 5.5844e-05 | 2.8775e-05 | 1.9097e-05 | 1.2586e-05 | 5.2062e-05 | 1.7593e-05 | 4.1672e-05 | 2.9873e-05 | 5.2005e-05 | 3.7522e-05 | 8.6428e-06 | 3.2754e-05 | 2.3814e-05 | 3.9598e-05 | 4.9959e-05 | 9.2321e-06 | 9.275e-06 | 1.809e-05 | 2.1615e-05 | 2.9989e-05 | 2.0446e-05 | 1.9983e-05 | 2.969e-05 | 2.2269e-05 | 1.1815e-05 | 1.6835e-05 | 3.6343e-05 | 1.8833e-05 | 1.6934e-05 | 2.9349e-05 | 2.9813e-05 | 3.3452e-05 | 5.0346e-06 | 1.8086e-05 | 2.3088e-05 | 2.0735e-05 | 2.0606e-05 | 1.535e-05 | 1.8854e-05 | 2.2759e-05 | 1.8417e-05 | 1.5515e-05 | 2.6161e-06 | 1.9779e-05 | 1.7494e-05 | 3.9635e-06 | 1.37e-05 | 5.4506e-06 | 9.2752e-06 | 3.951e-06 | 1.0445e-05 | 6.3098e-06 | 5.6707e-06 | 8.496e-06 | 5.0344e-06 | 2.7525e-06 | 3.9856e-06 | 1.7385e-06 | 1.2685e-06 | 9.1063e-07 | 1.3915e-17
| 71 | 0.00024289 | 0.0021266 | 0.0005888 | 0.0008946 | 0.00039546 | 0.00020362 | 0.00048485 | 0.00021368 | 0.00033397 | 0.00037628 | 0.00023256 | 0.00010033 | 0.00026055 | 0.00050919 | 0.00019417 | 0.00013688 | 0.00024621 | 0.00038594 | 8.7703e-05 | 0.00026036 | 0.00016597 | 5.4828e-05 | 0.00022727 | 0.00019594 | 9.8842e-05 | 0.00018643 | 0.00019788 | 0.00012131 | 0.00026856 | 0.00010967 | 9.4948e-05 | 2.5682e-05 | 0.00012689 | 0.00028959 | 0.00012144 | 0.00017087 | 8.9943e-05 | 0.00016642 | 7.1084e-05 | 0.00017045 | 7.814e-05 | 9.9416e-05 | 0.00013464 | 6.445e-05 | 8.6151e-05 | 3.1585e-05 | 5.3145e-05 | 0.00021768 | 0.00023866 | 0.00018234 | 0.00012415 | 0.00027037 | 9.3344e-05 | 0.00010499 | 9.5642e-05 | 0.0001472 | 3.2774e-05 | 8.5564e-05 | 0.00010503 | 0.0001222 | 0.00011546 | 9.8532e-05 | 5.6674e-05 | 5.7081e-05 | 0.00012887 | 3.1484e-05 | 7.7905e-05 | 9.8226e-05 | 6.1947e-05 | 6.4356e-05 | 0.00013968 | 5.8239e-05 | 9.2697e-05 | 8.7473e-05 | 5.8382e-05 | 3.3011e-05 | 5.0699e-05 | 5.001e-05 | 7.6202e-05 | 4.6952e-05 | 7.434e-05 | 4.5977e-05 | 9.2401e-06 | 1.9223e-05 | 8.7398e-05 | 4.9743e-05 | 9.8615e-05 | 0.00010087 | 2.5925e-05 | 0.00010438 | 0.00011451 | 9.9091e-05 | 4.1142e-05 | 6.5e-05 | 3.1898e-05 | 4.0754e-05 | 1.5083e-05 | 6.1738e-05 | 4.1998e-05 | 8.198e-05 | 8.0741e-05 | 3.4624e-05 | 9.6283e-05 | 6.4925e-05 | 3.3597e-05 | 8.9828e-05 | 5.0677e-05 | 4.2544e-05 | 2.5401e-05 | 9.3367e-06 | 6.0597e-05 | 4.3867e-05 | 3.04e-05 | 4.9949e-05 | 4.3807e-05 | 2.6358e-05 | 2.5559e-05 | 3.8342e-05 | 1.4971e-05 | 6.003e-05 | 3.9193e-05 | 4.9961e-05 | 4.536e-05 | 2.7964e-05 | 5.974e-05 | 2.52e-05 | 2.7752e-05 | 3.8819e-05 | 3.0926e-05 | 3.2922e-05 | 8.1065e-06 | 1.9033e-05 | 2.0242e-05 | 4.3486e-05 | 2.1818e-05 | 5.0004e-05 | 2.9288e-05 | 1.2298e-05 | 3.275e-05 | 5.024e-05 | 2.0291e-05 | 1.3231e-05 | 1.5638e-05 | 4.3099e-06 | 4.9173e-05 | 2.5684e-05 | 2.291e-05 | 2.6445e-06 | 2.0214e-05 | 1.5143e-05 | 2.929e-05 | 1.4178e-05 | 1.1755e-05 | 2.7001e-05 | 3.9247e-05 | 1.2108e-05 | 6.3155e-06 | 2.2259e-06 | 3.7179e-05 | 2.9109e-06 | 1.9513e-05 | 3.9764e-06 | 2.6986e-05 | 7.3093e-06 | 3.8305e-06 | 1.0668e-05 | 1.1732e-05 | 1.1011e-05 | 2.9455e-06 | 3.9629e-06 | 8.6602e-06 | 7.309e-06 | 9.0363e-06 | 3.5872e-06 | 1.9902e-06 | 6.0052e-07 | 2.4106e-06 | 4.5649e-07 | 2.0213e-06 | 4.7963e-07 | 7.8015e-18
| 72 | 0.00039962 | 0.0011961 | 0.00064896 | 0.00034415 | 0.00021047 | 0.00078256 | 0.00047197 | 0.00040072 | 0.00017628 | 0.00016656 | 0.00018862 | 0.00023026 | 0.00032174 | 0.00015268 | 0.00027876 | 0.00013336 | 0.00015196 | 0.00025028 | 7.7469e-05 | 0.00025074 | 2.548e-05 | 0.00013893 | 0.00020087 | 0.00010914 | 5.4397e-05 | 0.00018244 | 0.00016577 | 0.00017743 | 0.00026013 | 0.00030198 | 5.3036e-05 | 0.00028798 | 0.00013763 | 0.00019702 | 0.00016167 | 0.00014932 | 0.0002759 | 0.00015596 | 6.4193e-05 | 6.7449e-05 | 0.00014369 | 6.6191e-05 | 0.00010931 | 0.00018211 | 7.5615e-05 | 0.00015995 | 0.00018143 | 0.00026852 | 0.00013977 | 9.872e-05 | 0.00019893 | 0.00010101 | 3.3776e-05 | 0.00016074 | 0.00016287 | 0.00016304 | 2.0972e-05 | 0.00016017 | 0.00010448 | 2.6678e-05 | 2.0447e-05 | 0.00012036 | 7.7061e-05 | 1.649e-05 | 8.1398e-05 | 9.9032e-05 | 2.5619e-05 | 2.0513e-05 | 4.3931e-05 | 0.00010272 | 9.962e-05 | 6.6193e-05 | 5.5325e-05 | 0.00019078 | 4.7149e-05 | 5.8986e-05 | 6.378e-05 | 5.3677e-05 | 4.9905e-05 | 7.3094e-05 | 6.4048e-05 | 2.6912e-05 | 4.937e-05 | 4.6901e-05 | 0.00011185 | 2.5697e-06 | 9.8041e-05 | 6.3557e-05 | 6.6463e-05 | 1.7156e-05 | 4.1234e-05 | 0.00021023 | 1.7301e-05 | 5.8194e-05 | 9.353e-05 | 8.1796e-05 | 3.602e-05 | 6.6083e-05 | 2.2062e-05 | 8.2791e-05 | 5.5848e-05 | 5.9586e-05 | 3.5887e-05 | 6.2296e-05 | 9.7905e-05 | 0.00011269 | 7.3191e-05 | 3.6319e-05 | 4.223e-05 | 7.7362e-05 | 2.6876e-05 | 3.2355e-05 | 4.4994e-05 | 8.365e-05 | 1.3317e-05 | 4.7513e-05 | 5.0733e-05 | 5.7475e-05 | 6.5368e-05 | 5.6776e-05 | 4.3492e-05 | 5.6333e-05 | 3.5767e-05 | 3.9779e-05 | 1.7806e-05 | 1.5082e-05 | 2.72e-05 | 8.6135e-06 | 2.2832e-05 | 6.5198e-05 | 2.1278e-05 | 2.959e-05 | 4.2292e-05 | 2.186e-05 | 3.7913e-05 | 3.1128e-05 | 7.8786e-06 | 1.3435e-05 | 1.2756e-05 | 4.1351e-05 | 2.2203e-05 | 1.1222e-05 | 1.6931e-05 | 1.5109e-05 | 4.141e-05 | 3.1356e-05 | 3.8606e-05 | 1.9098e-05 | 1.4082e-05 | 2.9413e-05 | 1.5669e-06 | 1.9594e-05 | 2.8217e-05 | 9.6712e-06 | 3.839e-05 | 3.0636e-05 | 2.0413e-05 | 1.3466e-05 | 3.7977e-05 | 2.3257e-05 | 3.9828e-06 | 2.4643e-05 | 4.0902e-06 | 1.1215e-05 | 1.0905e-05 | 9.7928e-06 | 1.2415e-05 | 1.3212e-06 | 9.3976e-06 | 3.9491e-06 | 1.6773e-06 | 8.5265e-06 | 7.0638e-06 | 1.9382e-06 | 3.5989e-07 | 5.3568e-06 | 2.7046e-06 | 4.8976e-07 | 1.0642e-06 | 8.4434e-07 | 9.9855e-19
| 73 | 0.00048714 | 0.00089913 | 2.7175e-05 | 0.00071306 | 0.00030995 | 0.00045642 | 0.0009212 | 0.00015185 | 0.00012255 | 8.9241e-05 | 0.00011016 | 0.00032452 | 9.4848e-05 | 0.00013154 | 0.0003165 | 0.00021882 | 0.00021207 | 5.7571e-05 | 0.00019337 | 0.00035157 | 0.00020415 | 0.00023688 | 0.00033346 | 0.00034699 | 0.00028714 | 0.00017321 | 0.00014838 | 0.0002074 | 0.00015709 | 0.00027693 | 9.2419e-05 | 0.00024076 | 0.00018157 | 6.12e-05 | 3.7498e-05 | 0.00022261 | 9.4209e-05 | 0.00015882 | 9.7435e-05 | 0.00010225 | 7.5064e-05 | 7.2502e-05 | 8.0157e-05 | 0.00019149 | 0.00014906 | 0.00012016 | 9.4744e-05 | 0.00015832 | 0.0001682 | 9.6367e-05 | 0.00017081 | 0.00012674 | 0.00014562 | 0.00010904 | 5.6932e-05 | 0.00016588 | 0.00018573 | 8.7662e-05 | 0.00011714 | 7.548e-05 | 0.00011244 | 0.00010175 | 0.00010921 | 9.1021e-05 | 0.0001152 | 2.3147e-05 | 4.725e-06 | 9.558e-05 | 3.8444e-05 | 0.00010895 | 5.6912e-05 | 0.00014364 | 8.4718e-05 | 4.9407e-05 | 5.7012e-05 | 7.0338e-05 | 5.313e-05 | 5.8373e-05 | 2.738e-05 | 7.7802e-05 | 2.6084e-05 | 2.0194e-05 | 6.1852e-05 | 9.7014e-05 | 6.4353e-05 | 6.111e-05 | 3.993e-05 | 6.1623e-05 | 4.3953e-05 | 0.00010309 | 4.9438e-05 | 1.6974e-05 | 7.9683e-06 | 6.1643e-05 | 8.607e-05 | 4.4988e-05 | 4.2284e-05 | 2.4007e-05 | 2.8956e-05 | 8.1172e-05 | 8.9501e-05 | 4.7593e-05 | 2.3393e-05 | 5.4254e-05 | 5.0167e-05 | 0.00011592 | 6.7756e-05 | 3.7452e-05 | 1.4123e-05 | 3.8632e-05 | 8.7045e-05 | 7.6864e-05 | 5.1231e-05 | 4.1454e-05 | 2.1272e-05 | 3.5253e-05 | 1.7792e-05 | 3.3796e-05 | 3.0814e-05 | 2.7964e-05 | 1.9498e-05 | 5.6824e-05 | 2.0642e-05 | 1.6111e-05 | 1.1725e-05 | 2.8483e-05 | 5.0972e-05 | 3.5102e-05 | 1.6929e-05 | 2.2812e-05 | 2.7156e-05 | 5.5998e-05 | 5.0551e-06 | 2.8381e-05 | 2.2725e-05 | 4.9055e-05 | 4.873e-06 | 5.1992e-05 | 1.8209e-05 | 2.0044e-05 | 2.1778e-05 | 5.6069e-05 | 1.3178e-05 | 2.5682e-05 | 2.8442e-05 | 2.0739e-05 | 1.7434e-06 | 1.3168e-05 | 2.5623e-05 | 1.2885e-05 | 2.9365e-05 | 1.2758e-05 | 2.5731e-05 | 2.5196e-05 | 3.6565e-05 | 1.7773e-05 | 1.5188e-05 | 1.2879e-05 | 6.5711e-06 | 2.1892e-05 | 1.8784e-05 | 1.2819e-05 | 9.5559e-06 | 1.7691e-05 | 5.1085e-06 | 1.719e-05 | 7.0064e-06 | 2.7815e-06 | 3.6309e-06 | 4.2026e-06 | 8.6281e-06 | 5.2228e-06 | 5.6181e-06 | 5.9022e-06 | 1.6698e-06 | 5.4687e-06 | 1.0419e-06 | 1.1996e-06 | 2.424e-06 | 6.4689e-07 | 1.3961e-17
| 74 | 0.00057261 | 0.00080863 | 0.00019866 | 0.00046674 | 0.00042961 | 0.0003078 | 0.00033428 | 0.00060247 | 0.00027298 | 0.00020924 | 9.1377e-05 | 0.00023629 | 8.2107e-05 | 5.6825e-05 | 0.00023217 | 0.00032237 | 7.5419e-05 | 0.00017426 | 0.00016184 | 0.00014606 | 0.00019664 | 0.00016498 | 0.0001293 | 0.00022749 | 0.00020413 | 7.6673e-05 | 0.00025858 | 8.9151e-05 | 0.00019708 | 0.00017227 | 0.00012685 | 0.00015568 | 0.00014146 | 7.9655e-05 | 0.00010916 | 8.1795e-05 | 9.4853e-05 | 0.00012448 | 0.00010793 | 7.6278e-05 | 1.3525e-05 | 8.233e-05 | 8.2887e-05 | 3.8809e-05 | 0.00022131 | 0.00020299 | 8.1201e-05 | 0.00011892 | 7.9942e-05 | 4.0961e-05 | 0.00016426 | 0.00015027 | 0.00014375 | 4.3842e-05 | 3.3649e-05 | 0.00027667 | 0.00012032 | 9.1679e-05 | 0.00022359 | 0.00010106 | 8.7769e-05 | 0.0001464 | 4.7247e-05 | 9.1714e-05 | 0.00014969 | 7.1045e-05 | 6.5765e-05 | 0.00013117 | 0.00013965 | 6.297e-05 | 5.5809e-05 | 6.8485e-05 | 0.00010312 | 1.0171e-05 | 7.6575e-05 | 0.00013069 | 0.00010988 | 6.6673e-05 | 3.5054e-05 | 5.9352e-05 | 4.9591e-05 | 2.4926e-05 | 3.9067e-05 | 3.4722e-05 | 4.065e-05 | 9.7575e-05 | 7.5341e-05 | 2.2477e-05 | 6.355e-05 | 5.9499e-05 | 8.3033e-05 | 5.4418e-05 | 9.2288e-05 | 6.109e-05 | 8.5674e-05 | 4.4245e-05 | 7.9739e-05 | 3.4924e-05 | 5.6968e-05 | 2.2606e-05 | 7.659e-05 | 4.2592e-05 | 4.78e-05 | 7.97e-05 | 5.578e-05 | 6.1672e-05 | 1.9991e-05 | 4.4804e-05 | 5.0151e-05 | 2.2281e-05 | 0.00010943 | 1.8995e-05 | 3.3012e-05 | 2.9115e-05 | 1.3084e-05 | 2.0633e-05 | 2.5303e-05 | 8.7128e-06 | 4.535e-05 | 4.5521e-05 | 3.0169e-05 | 4.395e-05 | 3.3871e-05 | 3.1657e-05 | 4.7209e-05 | 3.677e-05 | 3.119e-05 | 1.5144e-05 | 2.5972e-05 | 2.0205e-05 | 2.5144e-05 | 1.8735e-05 | 7.3797e-05 | 2.0313e-05 | 4.128e-05 | 2.3296e-05 | 2.943e-05 | 2.561e-05 | 3.8328e-05 | 1.6621e-05 | 1.3066e-05 | 5.7918e-05 | 3.1734e-05 | 2.5414e-05 | 2.8535e-05 | 1.7461e-05 | 2.1831e-05 | 1.0561e-05 | 8.2979e-06 | 1.8716e-06 | 2.7254e-05 | 1.3136e-06 | 1.122e-05 | 5.1606e-06 | 2.3115e-05 | 1.3715e-05 | 2.7682e-05 | 8.5848e-06 | 2.8851e-05 | 2.4088e-05 | 1.0391e-05 | 1.7923e-05 | 1.07e-05 | 6.7277e-06 | 1.7445e-05 | 2.4438e-05 | 1.3551e-05 | 1.2241e-05 | 1.2156e-05 | 1.8988e-06 | 8.338e-06 | 1.2001e-05 | 3.4219e-06 | 3.7416e-06 | 7.7913e-06 | 2.4557e-06 | 2.002e-06 | 2.1835e-06 | 8.8933e-07 | 5.9928e-07 | 3.2845e-18
| 75 | 7.9653e-05 | 0.00069463 | 0.00023053 | 0.0006061 | 0.00034509 | 0.00010626 | 0.00041172 | 2.1911e-05 | 0.00027771 | 0.00018123 | 1.5291e-05 | 0.0002138 | 4.7877e-05 | 6.9888e-05 | 0.00017906 | 0.00011599 | 0.00010335 | 0.00012887 | 0.00020031 | 0.0001213 | 6.6937e-05 | 0.00017408 | 0.00015141 | 0.00015711 | 0.00020698 | 0.00018521 | 2.8198e-05 | 8.8882e-05 | 0.00021926 | 0.0002342 | 1.0381e-05 | 0.00018358 | 0.00010328 | 7.5425e-05 | 0.00014468 | 0.00011133 | 0.00012786 | 0.00026733 | 0.00016336 | 0.00012786 | 1.5899e-05 | 6.0988e-05 | 0.00021067 | 5.94e-05 | 0.00015433 | 0.00020682 | 0.00011773 | 0.00013336 | 0.00016028 | 0.00010893 | 7.7629e-05 | 0.0003297 | 0.00014934 | 4.9954e-05 | 0.00013243 | 7.1147e-05 | 0.000147 | 0.00012128 | 0.00011709 | 0.00010325 | 6.1756e-05 | 0.00014742 | 4.0025e-05 | 4.9239e-05 | 5.068e-05 | 5.6371e-05 | 0.00011563 | 0.00016472 | 8.1578e-05 | 8.4523e-05 | 6.984e-05 | 8.4667e-05 | 0.00013855 | 0.00013285 | 5.1125e-05 | 2.6933e-05 | 2.4121e-05 | 5.7143e-05 | 5.7445e-05 | 7.8383e-05 | 5.4636e-05 | 3.5606e-05 | 8.0106e-05 | 2.514e-05 | 6.7732e-05 | 6.0988e-05 | 0.00010946 | 7.643e-05 | 2.1639e-05 | 9.8053e-05 | 2.7415e-05 | 0.00010098 | 9.2388e-05 | 6.6884e-05 | 4.8644e-05 | 9.0997e-05 | 0.00010908 | 1.5489e-05 | 5.5039e-05 | 3.4557e-05 | 1.2677e-05 | 0.00010467 | 4.0231e-05 | 5.2959e-05 | 7.2886e-05 | 2.8988e-05 | 2.3415e-05 | 1.9834e-05 | 4.0876e-05 | 4.3092e-05 | 7.7568e-05 | 3.1961e-05 | 2.5421e-05 | 3.7828e-05 | 9.3089e-06 | 6.8526e-05 | 2.2435e-05 | 2.997e-05 | 5.2951e-05 | 1.5982e-05 | 4.4274e-05 | 4.1024e-05 | 7.5459e-05 | 1.819e-05 | 7.4219e-06 | 5.7354e-06 | 3.2507e-05 | 5.9988e-05 | 4.0117e-05 | 1.8126e-05 | 4.1279e-05 | 2.3708e-05 | 5.0182e-05 | 1.4284e-05 | 3.284e-05 | 3.0878e-05 | 1.6054e-05 | 2.0747e-05 | 6.8575e-06 | 6.171e-05 | 2.4455e-05 | 2.0547e-05 | 3.2804e-05 | 1.0005e-05 | 1.5261e-05 | 2.568e-05 | 3.0968e-05 | 3.0318e-05 | 8.3823e-06 | 1.1676e-05 | 2.2221e-05 | 9.6003e-06 | 3.5793e-05 | 1.647e-05 | 1.35e-05 | 6.7422e-06 | 1.1034e-05 | 1.6584e-05 | 7.3648e-06 | 1.1945e-05 | 1.1075e-05 | 8.8756e-06 | 1.213e-05 | 8.9564e-06 | 1.1759e-05 | 2.0934e-06 | 2.0002e-05 | 2.5346e-05 | 8.4999e-06 | 9.9991e-06 | 5.966e-06 | 7.7686e-06 | 9.6962e-06 | 8.105e-06 | 2.0975e-06 | 2.679e-06 | 2.8313e-06 | 1.4662e-06 | 2.5238e-06 | 5.775e-07 | 1.1222e-18
| 76 | 0.0010281 | 0.00087334 | 0.00053549 | 0.00041185 | 0.00026099 | 8.605e-05 | 0.00040671 | 0.00037206 | 7.2882e-05 | 0.0003621 | 0.00053917 | 0.0001003 | 0.00011856 | 0.00014616 | 0.00012101 | 0.00012272 | 0.00033273 | 0.00023603 | 0.00013733 | 0.00021152 | 0.00030609 | 7.4864e-05 | 6.0434e-05 | 3.0241e-05 | 6.7729e-05 | 8.1502e-05 | 0.00029819 | 0.00010351 | 0.00018256 | 0.00011127 | 0.00020659 | 8.6596e-05 | 0.00019655 | 0.00020234 | 0.00020686 | 0.00012769 | 9.6193e-05 | 6.5723e-05 | 4.7658e-05 | 0.00018395 | 7.1189e-05 | 7.092e-05 | 9.4559e-05 | 0.00018891 | 0.00013997 | 5.7411e-05 | 2.5668e-05 | 0.00010562 | 7.0256e-05 | 9.2831e-05 | 8.1934e-05 | 0.0001101 | 0.0001605 | 3.1759e-05 | 8.2776e-05 | 7.3089e-05 | 7.4281e-05 | 5.7817e-05 | 0.0001093 | 0.00013878 | 0.00012182 | 4.5718e-05 | 5.9618e-05 | 5.5233e-05 | 9.5258e-05 | 9.6579e-05 | 9.2094e-05 | 7.6956e-05 | 5.3319e-05 | 9.1808e-05 | 5.5984e-05 | 8.3405e-05 | 5.0462e-05 | 0.0001317 | 0.00011488 | 6.2866e-05 | 9.2379e-05 | 0.00010482 | 7.2287e-05 | 1.0607e-05 | 6.4682e-05 | 7.5535e-06 | 8.5833e-05 | 4.493e-05 | 6.8476e-05 | 3.7328e-05 | 3.8542e-05 | 3.5562e-05 | 6.804e-05 | 0.0001059 | 8.9302e-05 | 9.4032e-05 | 8.9527e-05 | 1.6068e-05 | 5.1012e-05 | 8.2713e-05 | 5.7898e-05 | 5.9938e-05 | 8.2864e-05 | 0.00010277 | 0.00011296 | 4.3208e-05 | 7.7674e-05 | 5.4342e-05 | 3.2803e-05 | 2.1553e-05 | 3.2386e-05 | 6.7324e-05 | 4.4759e-05 | 7.4726e-05 | 5.7933e-05 | 2.0559e-05 | 2.6294e-05 | 1.6157e-05 | 9.4948e-05 | 2.5924e-05 | 2.5525e-05 | 3.7269e-05 | 4.7275e-05 | 1.9898e-05 | 5.6299e-05 | 1.3855e-05 | 1.1754e-05 | 2.5016e-05 | 1.9592e-05 | 3.8561e-05 | 4.8551e-05 | 1.7956e-05 | 5.7473e-05 | 2.9665e-05 | 2.9415e-05 | 1.1093e-05 | 4.262e-05 | 3.1573e-05 | 2.3191e-05 | 1.7977e-05 | 2.4172e-05 | 2.7499e-05 | 2.8892e-05 | 3.7048e-05 | 2.0041e-05 | 2.7581e-05 | 3.9634e-05 | 1.1368e-05 | 1.2969e-05 | 5.8322e-06 | 3.0469e-05 | 2.0606e-05 | 1.1649e-05 | 3.1646e-05 | 1.8309e-05 | 2.8305e-05 | 3.8728e-05 | 1.2922e-05 | 1.1542e-05 | 7.047e-06 | 8.2271e-06 | 1.8309e-05 | 1.1505e-05 | 8.8739e-06 | 1.4781e-05 | 5.213e-06 | 6.5671e-06 | 1.3937e-05 | 1.2681e-05 | 5.3805e-06 | 8.0753e-06 | 1.8868e-05 | 9.4688e-06 | 1.2093e-05 | 1.1353e-05 | 1.1707e-05 | 8.9252e-06 | 3.8258e-06 | 1.9717e-06 | 7.4741e-07 | 2.3125e-06 | 7.4889e-07 | 1.3027e-06 | 6.4924e-07 | 3.496e-18
| 77 | 0.00036047 | 0.00038017 | 0.00041781 | 0.00031577 | 8.0536e-05 | 0.00061019 | 0.00041456 | 0.00010302 | 0.00019452 | 0.00021244 | 0.00019982 | 9.2791e-05 | 8.8007e-05 | 0.00011095 | 4.6058e-05 | 0.00022485 | 0.00023454 | 0.0001253 | 0.00035868 | 0.00010807 | 0.00036053 | 0.00013298 | 0.00024517 | 9.3748e-05 | 0.00024756 | 0.00012983 | 0.00019748 | 0.00018355 | 0.00024371 | 8.0225e-05 | 0.00015242 | 0.00013087 | 7.2397e-05 | 0.00025177 | 0.0001014 | 0.00026037 | 0.00023375 | 0.00017417 | 2.0648e-05 | 0.0001212 | 0.00016407 | 7.641e-05 | 9.4948e-05 | 0.00015031 | 8.8221e-05 | 6.6548e-05 | 7.6966e-05 | 0.00015655 | 6.7787e-05 | 9.5373e-05 | 0.0002086 | 0.00011679 | 7.6134e-05 | 7.8528e-05 | 8.4132e-05 | 2.9076e-05 | 7.2118e-05 | 0.00013138 | 0.00012042 | 4.2294e-05 | 0.00014531 | 8.3097e-05 | 3.3273e-05 | 7.0459e-05 | 5.5039e-05 | 7.7577e-05 | 0.00013882 | 8.1415e-05 | 8.3298e-05 | 8.8033e-05 | 1.8146e-05 | 4.7963e-05 | 3.7855e-05 | 5.9872e-05 | 0.00012015 | 9.4744e-05 | 0.00010391 | 7.5133e-05 | 2.2947e-05 | 6.7329e-05 | 6.2402e-05 | 0.00012053 | 3.0332e-05 | 2.3288e-05 | 9.3608e-05 | 5.5285e-05 | 3.8278e-05 | 4.679e-05 | 2.6629e-05 | 4.3814e-05 | 9.032e-05 | 3.1583e-05 | 6.1785e-05 | 5.6338e-05 | 2.284e-05 | 9.4555e-06 | 8.622e-05 | 4.8216e-05 | 5.7378e-05 | 5.8496e-05 | 9.0815e-05 | 2.3688e-05 | 5.8071e-05 | 5.5123e-05 | 7.46e-05 | 6.0896e-05 | 3.0533e-05 | 2.4906e-05 | 4.7006e-05 | 4.4078e-05 | 6.7799e-05 | 4.2984e-06 | 2.5167e-05 | 6.3253e-05 | 5.1727e-05 | 4.6753e-05 | 3.5008e-05 | 3.484e-05 | 2.4507e-05 | 4.0178e-05 | 2.0056e-05 | 6.5758e-05 | 4.5198e-05 | 4.1179e-05 | 4.7462e-05 | 1.9509e-05 | 2.6827e-05 | 4.1429e-05 | 2.2316e-05 | 1.8901e-05 | 3.3276e-05 | 2.9887e-05 | 2.0841e-05 | 2.6495e-05 | 1.1677e-05 | 1.3806e-05 | 1.0033e-05 | 1.4826e-05 | 9.5335e-06 | 5.0139e-05 | 1.4571e-06 | 4.3463e-05 | 1.6908e-05 | 8.4893e-06 | 9.8753e-06 | 1.182e-06 | 3.0093e-05 | 1.0024e-05 | 1.3319e-05 | 1.2933e-05 | 1.074e-05 | 2.3116e-05 | 1.9875e-05 | 1.1713e-05 | 1.4722e-05 | 9.7343e-06 | 1.4897e-05 | 1.7552e-05 | 1.7144e-05 | 1.7213e-05 | 1.0072e-05 | 3.5452e-06 | 1.6056e-05 | 9.0944e-06 | 8.3304e-06 | 7.0031e-06 | 8.8779e-06 | 2.0368e-05 | 5.0431e-06 | 8.1594e-06 | 9.138e-06 | 1.9436e-05 | 1.0276e-05 | 1.9891e-06 | 3.3363e-06 | 3.9866e-06 | 1.7098e-06 | 1.715e-06 | 1.0517e-06 | 3.1899e-07 | 1.099e-17
| 78 | 0.00010166 | 0.0016319 | 0.0005804 | 0.00096816 | 0.00023688 | 0.0004499 | 0.0002357 | 0.0004194 | 0.00019019 | 7.6617e-05 | 0.00027222 | 0.00013059 | 0.00023498 | 0.00029028 | 0.00024137 | 2.2169e-05 | 0.00017869 | 0.00014876 | 6.4768e-05 | 0.00040323 | 9.9796e-05 | 2.9512e-05 | 0.00035752 | 0.00024405 | 0.00013499 | 0.00036742 | 0.00018592 | 7.2718e-05 | 0.00010759 | 0.00022134 | 0.00017174 | 3.7028e-05 | 0.00028023 | 8.8595e-05 | 7.4155e-05 | 9.7547e-05 | 0.00011064 | 0.00013136 | 0.0001517 | 0.00016562 | 0.00012641 | 4.779e-05 | 4.8638e-05 | 6.3351e-05 | 8.9172e-05 | 8.3544e-05 | 2.0976e-05 | 6.5125e-05 | 0.00015501 | 0.00014989 | 1.9925e-05 | 8.6331e-05 | 8.2118e-05 | 0.0001411 | 0.00011397 | 5.5359e-05 | 8.1273e-05 | 0.00011394 | 6.2181e-05 | 8.1208e-05 | 0.00012692 | 0.00010065 | 1.0062e-05 | 0.00013262 | 3.9543e-05 | 0.00017579 | 7.7404e-05 | 0.00011221 | 5.253e-05 | 4.218e-05 | 2.9373e-05 | 7.0787e-05 | 1.1912e-05 | 9.4694e-05 | 4.4009e-06 | 5.3819e-05 | 6.0106e-05 | 6.7389e-05 | 4.2507e-05 | 7.0602e-05 | 4.0091e-05 | 8.2029e-05 | 0.00010986 | 8.3817e-05 | 9.1902e-05 | 3.5592e-05 | 2.713e-05 | 2.2424e-05 | 3.3105e-05 | 2.3737e-05 | 7.148e-05 | 0.00013744 | 9.9601e-05 | 5.5522e-05 | 2.5365e-05 | 7.3187e-05 | 0.00014345 | 9.3095e-05 | 6.9786e-05 | 2.1223e-05 | 1.0202e-05 | 1.6979e-05 | 0.00011862 | 2.0563e-05 | 7.2965e-05 | 7.1803e-05 | 3.8767e-05 | 6.0532e-05 | 5.5685e-05 | 4.3698e-05 | 7.867e-05 | 5.3284e-05 | 1.0914e-05 | 3.3113e-05 | 3.1184e-05 | 5.9232e-05 | 6.6906e-05 | 5.5308e-05 | 3.8328e-05 | 5.1894e-05 | 2.3973e-05 | 7.6185e-05 | 1.9951e-05 | 8.2124e-05 | 9.3912e-06 | 3.363e-05 | 7.4279e-05 | 1.5171e-05 | 1.6129e-05 | 1.675e-05 | 3.4403e-05 | 1.073e-05 | 1.1672e-05 | 9.7686e-06 | 4.4482e-05 | 4.5082e-05 | 4.2814e-05 | 1.1883e-05 | 1.259e-05 | 4.3058e-05 | 2.0653e-05 | 3.366e-05 | 3.5201e-06 | 1.007e-05 | 9.6275e-06 | 5.5429e-06 | 2.384e-06 | 2.6329e-05 | 1.58e-05 | 9.535e-06 | 1.6984e-05 | 1.0872e-05 | 1.9849e-05 | 1.9855e-05 | 5.6678e-06 | 1.133e-05 | 1.4455e-05 | 1.1444e-05 | 7.2357e-06 | 1.3383e-05 | 2.484e-06 | 1.0121e-05 | 9.0305e-06 | 1.0215e-05 | 5.6846e-06 | 1.0307e-05 | 1.5414e-05 | 8.9341e-06 | 8.277e-06 | 9.7274e-06 | 5.2848e-06 | 8.1284e-06 | 6.3319e-06 | 4.0257e-06 | 1.7014e-06 | 2.8873e-06 | 4.1055e-06 | 1.0859e-06 | 1.7008e-06 | 2.3826e-07 | 1.7632e-17
| 79 | 0.0010892 | 0.00090424 | 0.00075181 | 0.00044931 | 0.00012374 | 0.0004584 | 8.5e-05 | 0.00016337 | 0.00017688 | 0.00027849 | 0.00036843 | 0.00029779 | 0.00018905 | 0.00017367 | 4.1025e-05 | 0.00016561 | 2.0136e-05 | 0.00023998 | 0.00011701 | 4.5512e-05 | 0.00019386 | 0.00014807 | 0.00019163 | 0.00017807 | 0.00030659 | 0.00024942 | 6.5303e-05 | 0.00015235 | 0.00014718 | 4.2467e-05 | 0.00026579 | 0.00010922 | 0.00012691 | 8.2104e-05 | 0.0001198 | 0.00010218 | 7.5397e-05 | 6.7397e-05 | 0.00010597 | 6.5849e-05 | 7.2865e-05 | 0.00014152 | 5.4571e-05 | 0.00018572 | 7.0133e-05 | 0.00016109 | 5.1489e-05 | 4.1164e-05 | 4.6773e-05 | 6.606e-05 | 4.5439e-05 | 9.1203e-05 | 7.2585e-05 | 1.7024e-05 | 3.752e-05 | 9.1709e-05 | 1.4251e-05 | 8.9846e-05 | 4.8221e-05 | 0.00010325 | 0.0001131 | 8.3498e-05 | 9.9686e-05 | 8.8626e-06 | 0.00013535 | 0.00011941 | 6.9377e-05 | 9.8157e-05 | 0.00017245 | 7.4822e-05 | 8.9484e-05 | 3.7143e-05 | 5.411e-05 | 3.0109e-05 | 8.5796e-05 | 8.7983e-05 | 0.00012897 | 2.6815e-05 | 5.7894e-05 | 5.6149e-05 | 9.26e-05 | 5.498e-05 | 4.3995e-05 | 6.6888e-05 | 8.5718e-05 | 3.962e-05 | 3.6901e-05 | 4.053e-05 | 9.7593e-05 | 7.3456e-05 | 8.3144e-05 | 8.8773e-06 | 0.00010068 | 7.1339e-05 | 4.7092e-05 | 7.3309e-05 | 3.6758e-05 | 5.2636e-05 | 8.8672e-05 | 4.1968e-05 | 1.9366e-05 | 4.4963e-05 | 3.0642e-05 | 8.4775e-05 | 3.5827e-05 | 2.2118e-05 | 4.7879e-05 | 3.3425e-05 | 5.1066e-05 | 4.427e-05 | 7.7167e-05 | 3.5412e-05 | 4.8067e-05 | 2.8202e-05 | 4.2229e-05 | 2.7501e-05 | 2.9258e-05 | 1.7824e-05 | 4.1105e-05 | 2.1345e-05 | 3.2169e-05 | 5.153e-05 | 3.1328e-05 | 4.1682e-05 | 1.9009e-05 | 1.5106e-05 | 5.9288e-05 | 3.3091e-05 | 1.2286e-05 | 2.349e-05 | 1.769e-05 | 1.6787e-05 | 4.7916e-05 | 2.2529e-05 | 2.921e-05 | 6.7601e-05 | 6.1963e-06 | 1.6485e-05 | 5.0686e-06 | 1.968e-05 | 1.8913e-05 | 1.179e-05 | 9.7916e-06 | 3.2289e-05 | 1.2885e-05 | 2.2892e-05 | 1.2912e-05 | 1.9456e-05 | 3.5612e-06 | 1.7535e-05 | 2.4138e-05 | 7.7561e-06 | 9.5822e-06 | 1.2747e-05 | 2.4628e-05 | 1.1476e-05 | 1.2195e-05 | 4.2778e-06 | 9.9102e-06 | 1.1696e-05 | 1.9791e-05 | 6.9644e-06 | 6.4634e-06 | 5.378e-06 | 1.083e-05 | 9.0654e-06 | 1.7197e-05 | 1.0443e-05 | 3.1955e-06 | 2.5726e-06 | 1.001e-05 | 5.7185e-06 | 5.4011e-06 | 3.828e-06 | 3.784e-06 | 4.5092e-06 | 2.7303e-06 | 3.1412e-06 | 1.3422e-06 | 3.1553e-07 | 2.0184e-18
| 80 | 0.00081867 | 0.0017895 | 0.0010004 | 0.00036861 | 0.00054875 | 0.00032248 | 0.0001559 | 0.00030318 | 0.00016136 | 0.00036123 | 8.2474e-05 | 0.0001152 | 5.7079e-05 | 0.00018827 | 0.00013728 | 0.00010165 | 7.6391e-05 | 0.00030191 | 5.0195e-05 | 7.7063e-05 | 0.00011413 | 0.00022076 | 5.249e-05 | 0.0001752 | 0.00010528 | 2.0885e-05 | 0.00017081 | 0.00024042 | 0.00025134 | 0.0001477 | 0.00023869 | 5.5434e-05 | 6.6836e-05 | 0.00013166 | 0.00012849 | 0.00024084 | 0.00016567 | 0.00021051 | 0.00015236 | 0.0001574 | 8.1586e-05 | 0.00016336 | 0.00010348 | 0.00013383 | 0.00014776 | 7.458e-05 | 0.00014074 | 0.00016971 | 6.8548e-05 | 9.2219e-05 | 5.0815e-05 | 0.00010746 | 2.7457e-05 | 0.00023623 | 5.1552e-05 | 8.8627e-05 | 2.6309e-05 | 8.6819e-05 | 8.3969e-05 | 7.3709e-05 | 0.00018474 | 6.0456e-05 | 3.8739e-05 | 0.00012601 | 2.3826e-05 | 7.4409e-05 | 4.8841e-05 | 8.3277e-05 | 7.0188e-05 | 0.00014397 | 1.2119e-05 | 7.9764e-05 | 2.4988e-05 | 0.00011331 | 4.5402e-05 | 7.7504e-05 | 0.00015232 | 1.6068e-05 | 0.00019798 | 7.1277e-05 | 2.6711e-05 | 7.6808e-05 | 0.00010304 | 7.7854e-05 | 0.00012087 | 2.3062e-05 | 0.00012425 | 1.5024e-05 | 9.0076e-05 | 2.6768e-05 | 8.0712e-06 | 2.1638e-05 | 3.9507e-05 | 3.4196e-05 | 3.5525e-05 | 8.2969e-05 | 4.4897e-05 | 7.1807e-05 | 4.8906e-05 | 0.00010433 | 8.5844e-05 | 1.1542e-05 | 2.5365e-05 | 4.0026e-05 | 3.5903e-05 | 3.8065e-05 | 3.2611e-05 | 6.0015e-05 | 6.6233e-05 | 3.8201e-05 | 2.1569e-05 | 8.982e-05 | 2.6782e-05 | 2.213e-05 | 5.5826e-05 | 2.3113e-05 | 2.9381e-05 | 1.7844e-05 | 2.8027e-05 | 3.1327e-05 | 2.6975e-05 | 2.3151e-05 | 5.3242e-05 | 4.1299e-05 | 2.666e-05 | 1.474e-05 | 2.4662e-05 | 2.4627e-05 | 3.5847e-06 | 3.1194e-05 | 1.8437e-05 | 3.4563e-05 | 2.7698e-05 | 4.6212e-05 | 4.0277e-05 | 6.5731e-06 | 2.4657e-05 | 1.5753e-05 | 1.5139e-05 | 1.6623e-05 | 3.8228e-05 | 1.0808e-05 | 2.1395e-05 | 1.4431e-05 | 4.6951e-05 | 2.2561e-05 | 1.8417e-06 | 8.2449e-06 | 2.9635e-05 | 1.3847e-05 | 1.4818e-05 | 1.4396e-05 | 6.624e-06 | 4.6388e-06 | 2.7488e-05 | 2.0154e-05 | 1.872e-05 | 1.1835e-05 | 4.1009e-06 | 8.086e-06 | 1.9055e-05 | 8.4885e-06 | 4.0525e-06 | 1.2581e-05 | 2.7063e-06 | 6.5038e-06 | 4.6195e-06 | 1.0644e-05 | 3.4666e-06 | 4.5179e-06 | 1.6789e-06 | 2.3969e-06 | 9.3333e-06 | 2.7257e-06 | 4.604e-06 | 4.2014e-06 | 4.6296e-07 | 1.4384e-06 | 1.8895e-06 | 1.2649e-06 | 1.5747e-17
| 81 | 0.00035926 | 0.00052692 | 0.00040645 | 0.0003022 | 0.00040232 | 0.0001363 | 0.00011538 | 0.00033323 | 0.00011953 | 0.00021964 | 0.00023835 | 4.7103e-05 | 0.00040168 | 0.00022365 | 4.6192e-05 | 0.00018424 | 5.2678e-05 | 3.1717e-05 | 0.00012168 | 0.00017916 | 7.2275e-05 | 8.2245e-05 | 0.000104 | 0.00014395 | 0.00011652 | 0.00011747 | 0.00019107 | 8.6907e-05 | 7.8812e-05 | 3.9353e-05 | 0.00021032 | 0.00020416 | 0.00016392 | 4.2255e-05 | 0.00016098 | 8.6096e-05 | 0.00010189 | 0.00021385 | 7.2651e-05 | 0.00011807 | 0.00022436 | 0.00019526 | 5.8886e-05 | 0.0001169 | 0.00010175 | 3.9401e-05 | 4.4417e-05 | 1.1136e-05 | 0.00015226 | 9.3916e-05 | 8.2588e-05 | 0.00013213 | 4.9603e-05 | 5.2151e-05 | 0.00014485 | 1.4074e-05 | 0.00017918 | 4.4948e-05 | 5.8004e-05 | 7.4576e-05 | 0.00020335 | 8.8485e-05 | 8.9134e-05 | 9.7236e-05 | 5.4374e-05 | 7.8263e-05 | 5.8829e-05 | 6.7876e-05 | 6.7458e-05 | 0.00010226 | 8.0365e-05 | 6.6239e-05 | 1.0008e-05 | 4.8087e-05 | 5.4935e-05 | 7.7583e-05 | 0.0001045 | 7.6766e-05 | 4.392e-05 | 4.3764e-05 | 5.3466e-05 | 6.4428e-05 | 6.2472e-05 | 1.7175e-05 | 7.0073e-05 | 7.0492e-05 | 4.9778e-05 | 5.4438e-05 | 2.9637e-05 | 9.0394e-05 | 7.6735e-05 | 3.4963e-05 | 4.9113e-05 | 2.5295e-05 | 2.7724e-05 | 9.1892e-05 | 9.3679e-05 | 4.8039e-05 | 1.8992e-05 | 4.7109e-05 | 5.7051e-05 | 5.1532e-05 | 7.236e-05 | 4.4842e-05 | 6.7737e-05 | 5.4294e-05 | 5.3406e-05 | 7.0496e-06 | 5.6958e-05 | 5.0956e-05 | 2.2269e-05 | 6.1918e-06 | 3.9651e-05 | 3.6612e-05 | 5.748e-05 | 3.8168e-05 | 4.292e-05 | 2.1712e-05 | 6.175e-06 | 5.9884e-05 | 2.2183e-05 | 1.3731e-05 | 1.5636e-05 | 4.4098e-05 | 4.8162e-05 | 4.1771e-05 | 3.8317e-05 | 5.1646e-05 | 6.3266e-05 | 4.0648e-05 | 3.2216e-05 | 5.3521e-05 | 1.4393e-05 | 4.3114e-05 | 2.7179e-05 | 1.0363e-05 | 2.1619e-05 | 4.2754e-05 | 1.6512e-05 | 2.4154e-05 | 2.839e-05 | 3.5812e-05 | 3.552e-05 | 3.5949e-05 | 2.5863e-05 | 4.9666e-05 | 3.4406e-05 | 1.3827e-05 | 3.7664e-06 | 1.8164e-05 | 2.4729e-05 | 1.7806e-05 | 6.3869e-07 | 1.4495e-05 | 4.5661e-06 | 2.1892e-05 | 1.6667e-05 | 3.315e-06 | 2.0032e-05 | 1.261e-05 | 1.3549e-05 | 1.8332e-05 | 2.4211e-05 | 5.3621e-06 | 2.8288e-06 | 9.1458e-06 | 6.1558e-06 | 5.4176e-06 | 1.1308e-05 | 8.0954e-06 | 6.4608e-06 | 7.6357e-06 | 3.1263e-06 | 6.9442e-06 | 3.9086e-06 | 1.9769e-06 | 1.8555e-06 | 1.3936e-06 | 2.2876e-06 | 4.2342e-07 | 5.5978e-18
| 82 | 0.00062435 | 0.0018817 | 0.00068152 | 0.00067997 | 0.00044289 | 0.00031311 | 0.0004801 | 0.00018106 | 0.00027595 | 0.00021346 | 0.00019466 | 5.9477e-05 | 0.00024141 | 0.00012315 | 9.5386e-05 | 6.2698e-05 | 0.0001655 | 0.00012288 | 0.00018803 | 0.00011089 | 0.00013012 | 0.00030375 | 0.00025095 | 0.00027916 | 0.00012429 | 0.00013226 | 0.00014126 | 0.00014342 | 0.00012854 | 7.0387e-05 | 0.00012019 | 0.00012588 | 0.00014041 | 9.7908e-05 | 7.3808e-05 | 0.0001089 | 7.9876e-05 | 0.00014667 | 1.4968e-05 | 0.00011202 | 1.9709e-05 | 0.00016941 | 0.00016537 | 0.00013447 | 9.8097e-05 | 8.5288e-05 | 9.0031e-05 | 0.00010626 | 3.8199e-05 | 4.7598e-05 | 1.8214e-05 | 6.1471e-05 | 7.7011e-05 | 0.00013042 | 5.4578e-05 | 2.8057e-05 | 0.00013303 | 8.4543e-05 | 0.00016492 | 0.00013267 | 0.00011205 | 9.827e-05 | 0.00011421 | 5.6298e-05 | 7.7817e-05 | 3.44e-05 | 6.6753e-05 | 6.908e-05 | 0.00010987 | 0.00010434 | 4.6688e-05 | 8.1899e-05 | 3.3739e-05 | 5.1664e-05 | 0.0001122 | 6.0118e-05 | 0.00013456 | 4.1044e-05 | 6.5785e-05 | 6.7844e-05 | 6.6738e-05 | 5.0336e-05 | 8.8157e-05 | 4.5575e-05 | 5.2059e-05 | 5.6015e-05 | 5.9149e-05 | 9.2535e-05 | 5.0868e-05 | 9.7041e-05 | 5.4958e-05 | 8.4156e-05 | 6.0599e-05 | 8.9274e-05 | 4.2509e-05 | 4.2324e-05 | 2.6804e-05 | 6.6802e-06 | 6.7395e-05 | 4.7604e-06 | 9.0104e-06 | 6.3051e-05 | 7.5258e-06 | 5.0456e-05 | 4.3658e-05 | 7.4279e-05 | 5.0997e-05 | 2.7396e-05 | 0.00012359 | 3.4697e-05 | 3.7123e-05 | 1.4949e-05 | 3.5079e-05 | 3.1269e-05 | 3.0865e-05 | 3.2303e-05 | 5.8318e-05 | 5.0794e-05 | 5.5346e-06 | 1.647e-05 | 3.4692e-05 | 2.5425e-05 | 3.7461e-05 | 2.1152e-05 | 5.1144e-05 | 1.8297e-05 | 4.8069e-05 | 1.5753e-05 | 1.7912e-05 | 3.1846e-05 | 3.3717e-05 | 3.9911e-05 | 2.247e-05 | 2.7736e-05 | 2.8429e-05 | 2.2564e-05 | 2.2453e-05 | 3.2518e-05 | 9.4216e-06 | 3.3487e-05 | 2.8271e-05 | 2.5798e-05 | 3.8949e-05 | 1.7771e-05 | 2.9254e-05 | 1.0516e-05 | 1.5426e-05 | 8.0369e-06 | 2.162e-05 | 4.6198e-06 | 2.957e-05 | 9.7227e-06 | 1.1807e-05 | 1.4219e-05 | 1.2304e-05 | 1.5867e-05 | 1.0068e-05 | 1.407e-05 | 3.1848e-05 | 1.675e-05 | 1.0794e-05 | 1.1599e-06 | 3.7057e-06 | 1.6637e-05 | 1.1061e-05 | 8.457e-06 | 8.327e-06 | 1.0523e-05 | 8.0011e-06 | 4.3948e-06 | 3.1087e-06 | 3.8098e-06 | 9.3808e-06 | 5.0331e-06 | 6.7143e-06 | 7.8315e-07 | 4.9237e-06 | 2.261e-06 | 1.801e-06 | 4.1452e-07 | 1.5941e-17
| 83 | 0.00052737 | 0.00068319 | 0.00047674 | 0.00060176 | 0.00034243 | 0.00060346 | 0.00021453 | 0.00036761 | 0.00021442 | 0.00037114 | 0.000548 | 0.00036819 | 0.00023802 | 0.00015131 | 6.6312e-05 | 0.00024545 | 0.0002173 | 0.00028016 | 0.00013954 | 0.00010315 | 0.00011979 | 0.00010479 | 7.519e-05 | 0.00026634 | 5.0383e-05 | 6.6554e-05 | 0.00033236 | 0.00015504 | 2.2436e-05 | 0.00015489 | 0.00015405 | 9.204e-05 | 0.00017152 | 6.3093e-05 | 9.9936e-05 | 0.0001531 | 0.00012021 | 0.00020808 | 0.00015135 | 5.7926e-06 | 7.759e-05 | 0.00011808 | 6.9869e-05 | 0.00011716 | 0.00019832 | 0.00013292 | 0.00015979 | 0.00011992 | 6.9883e-05 | 0.0001118 | 7.8437e-05 | 8.4572e-05 | 4.5608e-05 | 0.00011741 | 6.3689e-05 | 0.00013702 | 3.2675e-05 | 0.00013325 | 0.00011882 | 0.00018207 | 8.5748e-05 | 0.00017955 | 0.00011872 | 3.0484e-05 | 0.0001112 | 0.00013492 | 3.356e-05 | 2.4769e-05 | 9.0596e-05 | 5.3864e-05 | 4.4053e-05 | 0.00010297 | 2.7961e-05 | 3.5883e-05 | 6.1383e-05 | 5.8695e-05 | 0.00010869 | 5.9448e-05 | 0.00012861 | 9.6552e-05 | 6.0171e-05 | 1.1091e-05 | 2.8943e-05 | 9.1399e-05 | 2.2478e-05 | 4.8352e-05 | 1.4467e-05 | 7.0229e-05 | 5.4828e-05 | 9.0574e-05 | 6.943e-05 | 5.567e-05 | 0.00013558 | 1.6727e-05 | 8.4767e-05 | 3.0124e-05 | 8.2132e-05 | 5.2728e-05 | 6.2242e-05 | 0.00014348 | 6.4897e-05 | 9.1571e-05 | 2.8757e-05 | 5.6527e-05 | 6.8279e-05 | 9.6154e-05 | 2.4688e-05 | 6.8321e-05 | 5.6197e-05 | 1.7622e-05 | 3.952e-05 | 6.4181e-05 | 2.8956e-05 | 4.3712e-06 | 2.7499e-05 | 1.3236e-05 | 3.0339e-05 | 2.9146e-05 | 1.5634e-05 | 2.8725e-05 | 1.56e-05 | 3.2922e-05 | 5.1602e-05 | 1.2134e-05 | 3.4921e-06 | 2.7636e-05 | 8.2755e-06 | 2.5842e-05 | 1.0261e-05 | 2.5743e-05 | 5.2721e-05 | 1.2388e-05 | 1.5515e-05 | 2.7481e-05 | 2.8139e-05 | 7.5304e-06 | 1.4401e-05 | 3.4306e-05 | 7.3549e-06 | 2.8389e-05 | 2.4297e-05 | 9.4521e-06 | 1.3464e-05 | 1.1488e-05 | 4.1149e-06 | 8.4006e-06 | 1.7163e-05 | 1.8435e-05 | 1.3563e-05 | 1.1268e-05 | 2.2455e-05 | 1.1305e-05 | 2.1174e-05 | 2.7888e-05 | 1.6695e-05 | 2.2836e-05 | 7.0205e-06 | 6.1286e-06 | 2.4785e-05 | 2.8681e-06 | 3.7617e-06 | 1.8987e-05 | 1.171e-05 | 7.2193e-06 | 9.5315e-06 | 7.6235e-06 | 1.0802e-05 | 2.973e-06 | 7.5401e-06 | 2.5359e-06 | 8.7118e-06 | 7.4832e-06 | 8.9774e-06 | 7.0007e-06 | 2.4067e-06 | 1.6157e-06 | 4.9134e-06 | 2.1988e-06 | 2.3084e-06 | 6.4262e-07 | 2.5262e-18
| 84 | 5.2135e-05 | 0.00072075 | 0.0008859 | 0.00019584 | 4.3948e-05 | 0.00015202 | 0.00035541 | 0.00024625 | 0.00028152 | 0.00010564 | 0.00035724 | 0.00024214 | 8.3289e-05 | 0.00011668 | 0.00017078 | 4.6337e-05 | 0.00010366 | 7.7561e-05 | 3.0328e-05 | 0.00014269 | 9.5038e-05 | 0.00016911 | 8.2128e-05 | 0.00021793 | 8.5089e-05 | 0.00020608 | 0.00014097 | 0.00012021 | 0.00028748 | 3.8624e-05 | 0.00024833 | 0.00018659 | 6.195e-05 | 2.5576e-05 | 0.00015961 | 0.00019952 | 7.5364e-05 | 0.00014261 | 4.4347e-05 | 7.6381e-05 | 7.8841e-05 | 0.00010326 | 5.5677e-05 | 0.00014225 | 0.00016382 | 0.00019575 | 0.00010577 | 6.3038e-05 | 0.00011818 | 5.9809e-05 | 0.00014712 | 0.00011333 | 6.7243e-05 | 0.00021892 | 9.5199e-05 | 8.2508e-05 | 4.4766e-05 | 6.0354e-05 | 6.5264e-05 | 7.606e-05 | 5.002e-05 | 5.2528e-05 | 0.00016213 | 5.305e-05 | 8.8219e-05 | 6.8101e-05 | 0.00012064 | 5.0524e-05 | 0.00011325 | 4.1257e-05 | 2.9409e-05 | 8.7516e-05 | 6.1667e-05 | 5.7886e-05 | 1.6644e-05 | 1.9363e-05 | 9.9338e-05 | 4.2112e-05 | 6.7314e-05 | 0.00010668 | 7.4565e-05 | 8.8641e-05 | 1.289e-05 | 1.4334e-05 | 3.6532e-05 | 2.6644e-05 | 5.0144e-05 | 4.2188e-05 | 6.7225e-05 | 0.00010467 | 6.475e-05 | 0.00010445 | 3.6358e-05 | 3.3524e-05 | 1.6045e-05 | 3.0474e-05 | 8.8002e-05 | 4.7208e-05 | 3.0578e-05 | 0.00012237 | 3.1777e-05 | 3.8192e-05 | 5.8636e-05 | 4.3292e-05 | 7.0708e-05 | 4.2411e-05 | 4.4057e-05 | 3.6932e-05 | 5.3838e-05 | 6.3203e-05 | 4.1992e-05 | 5.025e-05 | 5.3394e-05 | 4.6702e-05 | 3.8488e-05 | 1.1351e-06 | 3.3901e-05 | 1.6926e-05 | 3.2773e-05 | 7.4567e-05 | 6.3736e-05 | 3.7732e-05 | 5.3619e-05 | 3.4419e-05 | 6.0304e-05 | 2.1884e-05 | 4.609e-05 | 2.1527e-05 | 3.3733e-05 | 1.3152e-05 | 3.9413e-06 | 1.3362e-05 | 1.3528e-05 | 1.4492e-05 | 7.8446e-06 | 1.2265e-05 | 8.8076e-06 | 2.9648e-05 | 2.2381e-05 | 1.2301e-05 | 1.026e-05 | 2.4316e-05 | 1.9587e-05 | 2.1333e-05 | 8.3405e-06 | 4.3472e-05 | 2.56e-05 | 1.5283e-05 | 2.4708e-05 | 1.9755e-05 | 8.4188e-06 | 3.914e-06 | 5.8311e-06 | 1.3049e-05 | 2.4188e-05 | 7.6432e-06 | 1.6963e-05 | 1.3694e-05 | 1.059e-05 | 5.0854e-06 | 5.3917e-06 | 3.9175e-06 | 5.8301e-06 | 3.6993e-06 | 1.0755e-05 | 2.6618e-06 | 3.9226e-06 | 1.292e-05 | 3.9786e-06 | 7.489e-06 | 3.9358e-06 | 4.6973e-06 | 4.25e-06 | 9.3008e-06 | 3.8174e-06 | 4.2152e-06 | 3.9074e-06 | 2.8509e-06 | 1.2124e-06 | 5.0173e-07 | 7.7645e-19
| 85 | 0.00010552 | 0.0011611 | 0.00025329 | 0.00014296 | 0.00034357 | 1.552e-05 | 0.00023228 | 0.00020992 | 0.00055108 | 0.00029086 | 0.00018558 | 0.00029148 | 3.7174e-05 | 0.00014888 | 2.2614e-05 | 0.0001279 | 0.00026923 | 0.00013609 | 6.336e-05 | 0.00017631 | 0.00035736 | 0.0001251 | 0.00010526 | 1.5658e-05 | 0.00014247 | 8.1598e-05 | 0.00014167 | 3.8443e-05 | 0.00029721 | 2.669e-05 | 0.00016266 | 0.00022445 | 0.00011773 | 0.00011619 | 9.582e-05 | 0.00019773 | 6.4166e-05 | 0.00010699 | 0.00012996 | 6.2405e-05 | 0.00017839 | 5.7214e-05 | 0.00018572 | 0.00014643 | 0.00019716 | 0.00013943 | 0.0001809 | 0.00014523 | 0.00013101 | 4.6175e-05 | 0.0001289 | 0.00013083 | 0.00016969 | 7.171e-05 | 9.5531e-05 | 0.0001898 | 3.2263e-05 | 0.00016997 | 6.8078e-05 | 7.0524e-05 | 4.3628e-05 | 5.4295e-05 | 4.9192e-05 | 5.724e-05 | 2.4392e-05 | 6.0153e-05 | 5.4259e-05 | 4.904e-05 | 7.617e-05 | 6.5817e-05 | 5.0187e-05 | 0.00012689 | 7.2741e-05 | 4.9149e-05 | 2.6826e-05 | 5.5029e-05 | 8.8239e-05 | 0.00012045 | 5.4303e-05 | 0.00010487 | 0.00012108 | 0.00011972 | 0.00011644 | 1.6397e-05 | 0.00011104 | 0.00010891 | 4.4528e-05 | 8.0914e-05 | 8.4911e-05 | 9.1309e-05 | 6.8225e-05 | 4.3194e-05 | 6.0122e-06 | 2.1879e-05 | 5.5075e-05 | 7.0416e-05 | 3.5029e-05 | 6.4145e-05 | 3.1114e-05 | 6.7928e-05 | 7.1262e-05 | 9.5659e-05 | 1.5644e-05 | 5.5465e-05 | 0.00010935 | 5.6182e-05 | 2.2609e-05 | 4.4134e-05 | 4.7991e-05 | 4.5614e-05 | 4.5238e-05 | 5.1599e-05 | 3.9702e-05 | 4.5675e-05 | 3.9722e-05 | 2.3563e-05 | 1.4379e-05 | 2.9279e-05 | 5.0918e-05 | 3.1238e-05 | 3.1285e-06 | 5.5744e-05 | 3.6111e-05 | 1.1348e-05 | 1.2131e-05 | 1.891e-05 | 2.9302e-05 | 1.2804e-05 | 1.902e-05 | 4.3494e-05 | 3.3373e-05 | 2.5329e-05 | 5.006e-06 | 1.2271e-05 | 1.3718e-05 | 3.7104e-05 | 3.9989e-05 | 3.8899e-05 | 1.0408e-05 | 9.2012e-06 | 2.5822e-05 | 1.3863e-05 | 1.9374e-05 | 7.5653e-06 | 1.0338e-05 | 2.5073e-05 | 4.9462e-06 | 1.2497e-05 | 5.0043e-06 | 1.5327e-05 | 2.3629e-05 | 2.4084e-05 | 2.7305e-05 | 2.7329e-06 | 1.8766e-05 | 7.63e-06 | 2.3925e-05 | 1.508e-05 | 1.5256e-05 | 8.5095e-06 | 1.1907e-05 | 1.0298e-05 | 7.7346e-06 | 2.1131e-05 | 2.9304e-06 | 2.178e-05 | 7.5277e-06 | 1.2009e-05 | 4.5824e-06 | 3.9798e-06 | 1.2974e-05 | 5.1699e-07 | 5.6497e-06 | 1.411e-06 | 6.1527e-06 | 2.3461e-06 | 2.3604e-06 | 5.318e-07 | 2.799e-07 | 6.3076e-07 | 2.7678e-18
| 86 | 0.00081984 | 0.0011885 | 0.00019938 | 0.00035453 | 0.00015962 | 0.00024702 | 0.00018285 | 0.00046207 | 0.00040384 | 0.00024985 | 0.00027587 | 9.4959e-05 | 5.8153e-05 | 2.8375e-05 | 0.00014522 | 0.00013831 | 7.1848e-05 | 5.7069e-05 | 6.2322e-05 | 0.00017264 | 0.00013557 | 0.00024675 | 7.338e-05 | 0.00030444 | 0.00017898 | 3.9281e-05 | 0.00015665 | 0.00017277 | 6.8224e-05 | 7.9046e-05 | 0.00017163 | 0.00012454 | 8.9702e-05 | 0.00021999 | 0.00020134 | 0.00023959 | 0.00016009 | 1.2955e-05 | 7.4194e-05 | 4.658e-05 | 0.00018369 | 2.4483e-05 | 8.4293e-05 | 3.5629e-05 | 9.4598e-05 | 3.9694e-05 | 0.00011649 | 0.00010255 | 9.5637e-05 | 3.6653e-05 | 5.9731e-05 | 0.00014011 | 2.6832e-05 | 0.00010766 | 9.3948e-05 | 1.9136e-05 | 8.1461e-05 | 8.5193e-05 | 8.1997e-05 | 0.00012552 | 9.8619e-05 | 9.0317e-05 | 3.8387e-05 | 3.6806e-05 | 9.1599e-05 | 4.6574e-05 | 0.00013761 | 5.3391e-05 | 8.3976e-05 | 2.337e-05 | 2.7708e-05 | 8.2843e-05 | 1.6174e-05 | 6.834e-05 | 0.00012532 | 3.9944e-05 | 2.945e-05 | 7.6456e-05 | 3.0709e-05 | 8.6236e-05 | 4.2547e-05 | 5.6935e-05 | 7.1495e-06 | 1.5277e-05 | 4.1293e-05 | 4.5261e-05 | 3.9174e-05 | 5.6942e-05 | 3.3876e-05 | 0.00013559 | 3.2326e-05 | 4.7148e-05 | 5.4472e-05 | 7.5637e-05 | 6.8287e-05 | 3.4995e-05 | 4.6045e-05 | 4.9935e-05 | 4.4633e-05 | 8.3548e-05 | 6.6937e-05 | 5.0819e-05 | 2.9251e-05 | 3.2002e-05 | 5.1547e-05 | 8.4143e-05 | 1.7396e-06 | 2.5871e-05 | 3.4449e-05 | 6.0287e-05 | 3.2514e-05 | 2.1946e-05 | 3.0941e-05 | 4.2575e-05 | 4.085e-05 | 2.0225e-05 | 3.141e-05 | 2.5451e-05 | 1.7304e-05 | 1.9619e-05 | 4.07e-05 | 3.7019e-05 | 1.0086e-05 | 1.538e-05 | 2.6805e-05 | 2.4429e-05 | 2.7198e-05 | 2.4441e-05 | 1.5446e-05 | 1.1913e-05 | 2.1587e-05 | 4.9983e-05 | 3.208e-05 | 4.7893e-05 | 1.4887e-05 | 1.8575e-05 | 3.1968e-05 | 4.0383e-05 | 2.9989e-05 | 2.325e-05 | 2.7347e-05 | 2.4658e-05 | 1.2828e-05 | 3.2251e-05 | 2.1037e-06 | 1.15e-05 | 2.6016e-05 | 3.3719e-05 | 2.1569e-05 | 1.4613e-05 | 2.5512e-05 | 2.4153e-05 | 1.4479e-05 | 3.6289e-06 | 1.877e-05 | 5.9147e-06 | 1.6375e-05 | 6.7526e-06 | 7.8306e-06 | 2.3815e-05 | 1.1783e-05 | 1.765e-05 | 1.5337e-05 | 1.1289e-05 | 8.173e-06 | 6.7735e-06 | 9.5e-06 | 4.6134e-06 | 3.3963e-06 | 2.8736e-06 | 6.0134e-06 | 9.092e-06 | 2.3257e-06 | 4.3876e-06 | 4.1654e-06 | 1.9785e-06 | 4.8045e-06 | 1.127e-06 | 2.0478e-06 | 1.0046e-06 | 9.9537e-18
| 87 | 3.2625e-07 | 0.00016378 | 0.00085083 | 0.00036132 | 0.0004039 | 0.00047412 | 0.00025302 | 0.00017555 | 0.000144 | 0.0002646 | 0.00022932 | 0.00020796 | 7.2733e-05 | 0.0001371 | 0.00023672 | 3.6997e-05 | 0.00016834 | 0.00010284 | 9.076e-05 | 0.00010567 | 0.00017204 | 3.1101e-05 | 0.00016276 | 0.00020202 | 4.4527e-05 | 0.00019782 | 0.00014208 | 8.6834e-05 | 0.00016004 | 0.00022721 | 3.9963e-05 | 0.00010615 | 9.8329e-05 | 2.9287e-05 | 1.0732e-05 | 0.00015613 | 7.5787e-05 | 0.00011779 | 9.4078e-05 | 0.0001486 | 5.7922e-05 | 0.00012508 | 0.00010341 | 5.7373e-05 | 6.2355e-05 | 0.00010753 | 0.00012769 | 0.00010686 | 0.00016866 | 0.00012331 | 0.00013092 | 4.1574e-05 | 9.303e-05 | 6.9043e-05 | 4.8652e-05 | 0.00011443 | 2.2903e-05 | 8.1166e-05 | 6.2337e-05 | 4.7141e-05 | 3.0628e-05 | 3.0859e-05 | 3.6998e-05 | 4.7848e-05 | 0.00012767 | 3.8987e-05 | 9.955e-05 | 4.6936e-05 | 2.4863e-05 | 4.0345e-05 | 7.5545e-05 | 0.00011414 | 2.7739e-05 | 0.00011793 | 2.1541e-05 | 2.3951e-05 | 8.3551e-05 | 4.2083e-05 | 0.00011033 | 2.3036e-05 | 9.2057e-05 | 9.8915e-05 | 7.9749e-05 | 8.4943e-05 | 3.0478e-05 | 3.9754e-05 | 4.6468e-05 | 4.0583e-05 | 7.7705e-05 | 4.4692e-05 | 4.2672e-05 | 7.4708e-06 | 7.2187e-06 | 1.2924e-05 | 6.4073e-05 | 3.1696e-05 | 5.6654e-05 | 2.8324e-05 | 6.8757e-05 | 5.0953e-05 | 9.0921e-05 | 9.1708e-05 | 3.7849e-05 | 0.00011418 | 6.333e-05 | 5.7097e-05 | 4.5634e-05 | 1.733e-05 | 3.1128e-05 | 2.0249e-05 | 2.5505e-05 | 2.7314e-05 | 3.2948e-05 | 1.9213e-05 | 4.5061e-05 | 4.566e-05 | 1.8956e-05 | 4.4932e-05 | 7.7712e-06 | 2.6433e-05 | 1.789e-05 | 7.2399e-06 | 1.6319e-05 | 7.3772e-06 | 1.088e-05 | 1.568e-05 | 4.2776e-05 | 1.928e-05 | 2.273e-05 | 1.7957e-05 | 3.7193e-05 | 4.9008e-05 | 3.4153e-05 | 2.5565e-05 | 2.1328e-05 | 3.4739e-05 | 4.2796e-05 | 3.9949e-05 | 2.8313e-05 | 3.401e-05 | 4.6556e-05 | 2.2477e-05 | 1.134e-05 | 4.0836e-05 | 3.2738e-05 | 1.5636e-05 | 1.5559e-05 | 3.608e-05 | 2.6088e-05 | 1.553e-05 | 1.2662e-05 | 1.9588e-05 | 2.3633e-05 | 2.5838e-05 | 1.8465e-05 | 1.7198e-05 | 1.0274e-05 | 5.7851e-06 | 2.5732e-06 | 1.5927e-05 | 2.4056e-06 | 7.3193e-06 | 3.6184e-06 | 8.7443e-06 | 9.4297e-06 | 1.1269e-05 | 2.6832e-06 | 5.1723e-06 | 6.0333e-06 | 4.0958e-06 | 7.68e-06 | 3.6443e-06 | 8.4707e-06 | 1.7287e-06 | 4.4762e-06 | 2.4888e-06 | 4.21e-06 | 1.1855e-07 | 6.7274e-07 | 2.0661e-07 | 2.2276e-18
| 88 | 4.7256e-07 | 0.00033337 | 0.00026737 | 0.00012172 | 0.00025928 | 0.00040926 | 0.00019213 | 0.00033263 | 0.00036688 | 0.00019987 | 8.9585e-05 | 0.0003202 | 0.00018614 | 0.00020076 | 0.00018236 | 0.00022718 | 9.4031e-05 | 0.000256 | 6.008e-05 | 9.178e-05 | 0.00015839 | 8.4012e-05 | 0.00028445 | 0.00012178 | 0.00020331 | 0.00020744 | 0.00015053 | 8.1742e-05 | 0.00017132 | 0.0001345 | 0.00029165 | 2.841e-05 | 4.8999e-05 | 7.6062e-05 | 0.00012139 | 0.00015421 | 7.593e-05 | 8.7845e-05 | 7.7702e-05 | 0.00013285 | 0.00015142 | 0.00021969 | 0.00011216 | 0.000149 | 0.00014399 | 0.00012149 | 3.8342e-05 | 3.0995e-05 | 4.3874e-05 | 0.00013782 | 1.0046e-05 | 0.00012168 | 7.1961e-05 | 0.000121 | 9.4571e-05 | 0.00010532 | 9.4681e-05 | 5.0362e-05 | 0.00018013 | 0.00014265 | 0.00013222 | 0.00012938 | 5.8181e-05 | 4.3705e-05 | 7.3431e-05 | 9.1439e-05 | 0.00012199 | 3.2911e-05 | 6.5203e-05 | 5.9887e-05 | 3.0565e-05 | 3.5514e-05 | 4.1975e-05 | 5.0893e-05 | 2.3995e-05 | 8.9563e-05 | 5.0775e-05 | 5.8483e-05 | 6.1311e-05 | 5.7796e-05 | 8.6504e-05 | 9.3383e-05 | 4.15e-05 | 0.00010658 | 6.1847e-05 | 6.9768e-05 | 0.00010705 | 4.9945e-05 | 2.7741e-05 | 1.6275e-05 | 3.0652e-05 | 3.2126e-05 | 4.9417e-05 | 3.3441e-05 | 4.3004e-05 | 2.1406e-05 | 2.4336e-05 | 6.7296e-05 | 7.8268e-05 | 2.5038e-05 | 3.3907e-05 | 6.5997e-05 | 2.7497e-05 | 5.2911e-05 | 2.0587e-05 | 3.2647e-05 | 2.098e-05 | 9.0826e-06 | 3.5697e-05 | 5.5413e-05 | 5.2484e-05 | 4.872e-05 | 2.176e-05 | 5.75e-05 | 2.1484e-05 | 2.3211e-05 | 3.1477e-05 | 1.3986e-05 | 1.0641e-05 | 1.3263e-05 | 3.1035e-05 | 4.0991e-05 | 3.3309e-05 | 1.6319e-05 | 9.7571e-06 | 1.1755e-05 | 2.0867e-05 | 3.9701e-05 | 2.1214e-05 | 1.7464e-05 | 4.4744e-05 | 2.4318e-05 | 1.1238e-05 | 5.08e-06 | 2.2146e-05 | 2.5974e-05 | 3.2852e-05 | 2.5136e-05 | 2.6221e-05 | 1.6967e-05 | 1.891e-05 | 4.1696e-05 | 2.3282e-06 | 1.9202e-05 | 2.5267e-05 | 1.7536e-05 | 3.043e-05 | 2.7728e-05 | 1.2832e-05 | 2.0125e-05 | 1.5777e-06 | 6.5541e-06 | 2.8204e-06 | 7.7016e-06 | 1.0029e-05 | 8.0281e-06 | 6.8645e-06 | 3.1125e-05 | 5.3691e-06 | 1.6969e-05 | 3.9782e-06 | 2.4287e-06 | 1.4613e-06 | 8.3453e-06 | 7.2483e-06 | 3.6152e-06 | 1.8211e-05 | 1.3551e-05 | 2.5298e-06 | 6.9681e-06 | 1.7285e-06 | 9.5089e-06 | 2.7636e-06 | 1.2894e-06 | 5.4934e-07 | 2.2737e-06 | 1.8625e-06 | 2.0165e-06 | 1.3993e-06 | 7.1231e-07 | 4.3014e-18
| 89 | 0.0011065 | 0.0016198 | 0.00043236 | 0.00053368 | 0.00073202 | 0.0002818 | 7.6461e-05 | 0.00011659 | 0.00019283 | 0.00012605 | 0.00013323 | 0.00018774 | 0.0001813 | 7.6754e-05 | 0.00023067 | 0.00011152 | 0.00021819 | 0.000174 | 0.00016524 | 0.00012754 | 0.00016148 | 4.3664e-05 | 6.5704e-05 | 8.9504e-05 | 0.00015029 | 6.9839e-05 | 0.00022747 | 0.00018997 | 0.00015228 | 0.00018997 | 0.00013815 | 0.00016317 | 0.00010706 | 0.00015861 | 7.1295e-05 | 0.00011803 | 0.00011867 | 0.00010989 | 0.0001037 | 1.2476e-05 | 5.6937e-05 | 0.00015878 | 6.7507e-05 | 0.00014703 | 0.00014359 | 1.5379e-05 | 4.7252e-05 | 1.5923e-05 | 9.6035e-05 | 0.0001407 | 3.0765e-05 | 5.9123e-05 | 9.2804e-05 | 8.7345e-05 | 0.00011657 | 5.2839e-05 | 8.9119e-05 | 0.00016132 | 3.665e-05 | 6.7759e-05 | 0.00014775 | 9.6763e-05 | 6.978e-06 | 0.00011334 | 5.5985e-05 | 8.3001e-05 | 4.8726e-05 | 6.2657e-05 | 5.6233e-05 | 8.5839e-05 | 3.536e-05 | 9.4671e-05 | 7.7378e-05 | 4.2402e-05 | 6.7611e-05 | 5.2291e-05 | 4.724e-05 | 2.3037e-05 | 2.8319e-05 | 4.9655e-05 | 3.8917e-05 | 5.6543e-05 | 9.513e-06 | 2.7222e-05 | 5.3823e-05 | 5.3153e-05 | 3.2927e-05 | 9.7276e-05 | 0.00011031 | 5.0568e-05 | 7.3801e-05 | 4.2862e-05 | 4.0445e-05 | 2.6342e-05 | 6.1802e-05 | 8.7509e-06 | 2.5803e-05 | 2.1133e-05 | 2.9091e-05 | 7.7995e-05 | 3.4995e-05 | 8.1695e-05 | 8.4238e-06 | 6.305e-05 | 4.4779e-05 | 2.3881e-05 | 4.004e-05 | 5.0573e-05 | 2.3997e-05 | 4.8262e-05 | 2.5288e-05 | 1.4933e-05 | 1.9018e-05 | 4.9239e-05 | 2.513e-05 | 2.1219e-05 | 9.3764e-06 | 2.2857e-05 | 5.0602e-05 | 2.8329e-05 | 2.1829e-05 | 1.3008e-05 | 1.3071e-05 | 1.483e-05 | 2.4572e-05 | 2.4907e-05 | 2.5933e-05 | 1.5321e-05 | 2.3858e-05 | 2.8273e-05 | 1.5921e-05 | 2.5905e-05 | 3.1539e-05 | 4.055e-05 | 2.8113e-05 | 2.6101e-05 | 3.2418e-05 | 1.7407e-05 | 1.2854e-05 | 1.5951e-05 | 1.7955e-05 | 6.4714e-06 | 1.254e-05 | 4.5329e-05 | 4.4953e-06 | 5.7703e-06 | 2.1496e-05 | 1.3392e-05 | 3.1491e-05 | 1.5949e-05 | 2.5768e-05 | 2.0807e-05 | 8.8923e-06 | 1.7409e-05 | 2.504e-05 | 6.3841e-06 | 1.6736e-05 | 1.5032e-05 | 8.7505e-07 | 1.1746e-05 | 7.9765e-06 | 1.0624e-05 | 5.7319e-06 | 8.1141e-06 | 2.7182e-06 | 1.0029e-05 | 9.3104e-06 | 6.4008e-06 | 5.9347e-06 | 1.415e-05 | 7.7568e-06 | 1.6322e-06 | 3.6659e-06 | 6.6397e-07 | 3.9532e-06 | 2.0881e-06 | 3.2395e-06 | 1.2478e-06 | 1.6186e-06 | 2.9966e-07 | 1.2537e-17
| 90 | 0.00042551 | 0.00053595 | 0.00011374 | 0.00047419 | 0.00022413 | 0.00028033 | 0.00018743 | 0.00022619 | 9.381e-05 | 0.00015196 | 0.00020811 | 2.7247e-05 | 0.00013442 | 0.00023109 | 0.00015781 | 2.5025e-05 | 0.00014474 | 0.00026615 | 8.1065e-05 | 0.00013234 | 4.96e-05 | 0.00028507 | 0.0001172 | 0.00013776 | 6.2625e-05 | 4.9589e-05 | 8.207e-05 | 8.5829e-05 | 2.4947e-05 | 0.00016882 | 7.1959e-05 | 0.00018465 | 0.00011764 | 5.6441e-05 | 0.00012911 | 5.7736e-05 | 2.1652e-05 | 4.599e-05 | 0.00016923 | 9.6957e-05 | 7.8329e-05 | 5.6778e-05 | 7.2827e-05 | 5.6159e-05 | 0.00016182 | 6.4828e-05 | 6.5609e-05 | 9.158e-05 | 0.00010845 | 2.7492e-05 | 6.5073e-05 | 0.00016018 | 4.868e-05 | 0.00011211 | 2.8357e-05 | 5.5004e-06 | 1.6797e-05 | 3.176e-05 | 2.0852e-05 | 6.7467e-05 | 8.852e-05 | 0.00010956 | 1.1411e-05 | 0.00014453 | 5.2761e-05 | 0.00010485 | 2.9021e-05 | 5.9505e-05 | 0.0001026 | 8.5654e-05 | 0.00011298 | 4.1183e-05 | 3.5888e-05 | 8.315e-05 | 4.0424e-05 | 8.5222e-05 | 4.7067e-05 | 8.6605e-05 | 4.8441e-05 | 7.054e-05 | 2.4234e-05 | 1.615e-05 | 7.0524e-05 | 2.018e-05 | 6.8095e-05 | 5.53e-05 | 4.0538e-05 | 5.5544e-05 | 4.7014e-05 | 9.8164e-06 | 2.412e-05 | 5.7655e-06 | 4.8735e-05 | 7.0545e-05 | 5.5863e-05 | 5.023e-05 | 6.8749e-05 | 3.1065e-05 | 2.1593e-05 | 2.4554e-05 | 3.0921e-05 | 1.4994e-06 | 3.1838e-05 | 4.2666e-05 | 4.6115e-05 | 3.0469e-05 | 5.7211e-05 | 3.3949e-05 | 8.107e-05 | 2.0674e-05 | 4.4314e-05 | 2.864e-05 | 8.5274e-06 | 9.1033e-06 | 6.424e-06 | 1.8888e-05 | 2.1139e-05 | 4.1519e-05 | 9.8679e-06 | 3.6156e-05 | 2.8418e-05 | 1.5274e-05 | 2.5173e-05 | 2.2702e-05 | 2.573e-05 | 2.0149e-05 | 5.0884e-05 | 2.5294e-05 | 2.2952e-05 | 3.1248e-05 | 1.4926e-05 | 1.6093e-05 | 2.4999e-05 | 1.5864e-05 | 1.21e-05 | 2.4386e-05 | 5.3246e-05 | 1.9896e-05 | 2.1937e-05 | 2.0888e-05 | 2.618e-05 | 1.3989e-05 | 2.6702e-05 | 2.1359e-05 | 1.5893e-05 | 3.7369e-05 | 1.1428e-05 | 8.2064e-06 | 2.1786e-05 | 1.16e-05 | 9.5548e-06 | 9.1735e-06 | 7.8048e-06 | 9.0628e-06 | 1.9664e-05 | 1.0627e-05 | 1.5113e-05 | 1.725e-05 | 4.1076e-06 | 6.0733e-06 | 1.178e-05 | 1.556e-05 | 5.465e-06 | 9.0213e-06 | 6.4762e-06 | 3.0783e-06 | 1.7806e-05 | 1.2417e-05 | 2.7967e-06 | 7.3046e-06 | 5.4853e-06 | 3.0964e-06 | 4.0621e-06 | 3.4525e-06 | 2.2299e-06 | 2.6282e-06 | 3.328e-06 | 7.3409e-07 | 1.1286e-07 | 1.096e-07 | 2.6577e-18
| 91 | 0.00014013 | 0.00048434 | 0.00042733 | 0.00031177 | 0.00010462 | 0.00018855 | 0.00026421 | 0.00017061 | 0.0002961 | 0.00018314 | 6.5964e-05 | 0.00030067 | 0.00016111 | 6.1586e-05 | 0.00020126 | 0.00036965 | 0.00014932 | 0.00014418 | 0.00014013 | 3.0695e-05 | 0.00018412 | 2.9915e-05 | 0.00020124 | 0.00014008 | 0.00023946 | 7.8384e-05 | 5.7224e-05 | 0.00016054 | 0.00018262 | 3.4162e-05 | 0.00019205 | 3.8599e-05 | 9.5264e-05 | 7.3018e-05 | 0.00013311 | 9.8381e-05 | 3.5009e-05 | 9.1783e-05 | 5.0234e-05 | 0.0001374 | 4.9885e-05 | 6.6227e-05 | 6.5934e-05 | 5.9909e-05 | 0.0001236 | 3.6711e-05 | 9.9202e-05 | 3.65e-06 | 6.1511e-05 | 0.00012421 | 5.2957e-05 | 3.9673e-05 | 6.7049e-06 | 4.3232e-05 | 1.5888e-05 | 4.0874e-05 | 2.7376e-05 | 5.4393e-05 | 6.3443e-05 | 6.0837e-05 | 6.1302e-05 | 7.4461e-05 | 4.4256e-05 | 6.2216e-05 | 5.0259e-05 | 7.1064e-05 | 3.3248e-05 | 6.003e-05 | 0.00010817 | 0.00013064 | 7.9846e-05 | 3.6121e-05 | 4.4672e-05 | 1.7478e-05 | 6.3407e-05 | 6.1736e-05 | 4.9573e-05 | 3.4701e-05 | 3.7511e-05 | 7.3773e-05 | 3.7532e-05 | 4.0859e-05 | 7.1838e-05 | 2.2179e-05 | 3.57e-05 | 3.1344e-05 | 3.091e-05 | 4.5999e-05 | 3.3262e-05 | 6.6905e-05 | 5.0092e-05 | 7.2816e-05 | 7.1501e-05 | 6.8872e-05 | 3.6696e-05 | 5.9308e-05 | 6.2958e-05 | 5.2086e-05 | 6.0396e-05 | 2.3404e-05 | 2.9824e-05 | 3.9392e-05 | 4.4227e-05 | 4.8858e-05 | 2.2171e-05 | 5.3046e-05 | 7.3168e-05 | 3.6027e-05 | 5.0166e-05 | 7.2838e-05 | 2.6074e-05 | 5.3207e-05 | 1.7658e-05 | 5.0224e-05 | 2.3218e-05 | 1.594e-05 | 4.4791e-05 | 9.8267e-06 | 5.6527e-05 | 4.8299e-05 | 2.763e-05 | 5.2531e-05 | 2.0921e-05 | 2.8666e-05 | 9.6785e-06 | 4.6527e-05 | 1.5281e-05 | 1.6892e-05 | 2.8284e-05 | 9.3184e-06 | 1.8469e-05 | 1.4098e-05 | 4.5028e-05 | 2.164e-05 | 2.4853e-05 | 9.7905e-06 | 1.7884e-05 | 1.5356e-05 | 1.7169e-05 | 2.2e-05 | 8.6425e-06 | 1.3857e-05 | 1.4715e-05 | 4.9882e-06 | 1.2247e-05 | 1.4054e-05 | 1.973e-05 | 2.5158e-05 | 4.961e-06 | 1.5036e-05 | 1.2936e-05 | 6.8997e-06 | 1.587e-05 | 1.0384e-05 | 8.5892e-06 | 1.6714e-05 | 8.5468e-06 | 2.8167e-05 | 1.2238e-05 | 1.6252e-05 | 1.4816e-05 | 1.3699e-05 | 6.4342e-06 | 1.0491e-05 | 4.5657e-06 | 6.9103e-06 | 4.3593e-06 | 1.088e-05 | 3.0911e-06 | 4.7267e-06 | 6.3721e-06 | 4.4934e-06 | 5.0323e-06 | 2.2732e-06 | 3.7947e-06 | 1.9077e-06 | 9.1524e-07 | 8.7544e-07 | 9.1606e-07 | 7.8995e-07 | 1.3476e-17
| 92 | 0.00026861 | 0.0010307 | 0.00069891 | 0.00041533 | 0.00018618 | 0.0002607 | 0.00032039 | 0.00012543 | 0.0001339 | 0.00020617 | 9.6579e-05 | 0.00013989 | 7.604e-05 | 0.00043541 | 0.00010874 | 0.00016516 | 8.9354e-05 | 0.00025644 | 0.00016834 | 0.00028016 | 0.00018438 | 8.7358e-05 | 0.00010273 | 0.00027666 | 0.00015328 | 9.3979e-05 | 0.00010629 | 7.9688e-05 | 0.00018421 | 0.0001015 | 0.00012296 | 3.3495e-05 | 8.8957e-05 | 0.00013767 | 4.5295e-05 | 0.00010737 | 5.5968e-05 | 0.0001059 | 7.4465e-05 | 0.00015298 | 2.7141e-05 | 0.00010964 | 5.6225e-05 | 0.0001023 | 8.6503e-05 | 5.7446e-05 | 6.8193e-05 | 0.00012504 | 7.4391e-05 | 6.7071e-05 | 7.0244e-05 | 9.3527e-05 | 7.0012e-05 | 0.00011261 | 6.2219e-05 | 7.1249e-05 | 1.9587e-05 | 4.5615e-05 | 3.7562e-05 | 3.5029e-05 | 5.1296e-05 | 0.00013423 | 3.0027e-05 | 2.7488e-05 | 0.00011586 | 6.0743e-05 | 8.3519e-05 | 2.3716e-05 | 5.4709e-05 | 2.6006e-05 | 7.6796e-05 | 4.9029e-05 | 8.4018e-05 | 6.0112e-05 | 4.6354e-05 | 7.1062e-05 | 2.2436e-05 | 6.2364e-05 | 3.795e-05 | 1.2209e-05 | 1.5249e-05 | 7.0563e-05 | 2.7372e-05 | 0.00011788 | 2.38e-05 | 4.44e-05 | 1.2327e-05 | 4.104e-05 | 4.5902e-05 | 1.2253e-05 | 3.8959e-05 | 9.0852e-05 | 5.498e-05 | 4.0475e-05 | 2.8021e-05 | 1.992e-05 | 3.2262e-05 | 2.7685e-05 | 1.7495e-05 | 5.703e-05 | 8.5014e-07 | 4.7106e-05 | 2.4624e-05 | 8.0224e-05 | 1.2168e-05 | 1.4242e-05 | 3.4168e-05 | 2.401e-05 | 5.0681e-05 | 2.0222e-05 | 3.6357e-05 | 7.1491e-06 | 1.8484e-05 | 3.4958e-05 | 1.4063e-05 | 1.1529e-05 | 2.9104e-05 | 2.8048e-05 | 3.4845e-06 | 4.1228e-05 | 2.7625e-05 | 5.3002e-05 | 2.0866e-05 | 3.8253e-05 | 1.1972e-05 | 4.0477e-05 | 1.7236e-05 | 9.6986e-06 | 3.9987e-05 | 2.0809e-05 | 3.3628e-05 | 7.7029e-06 | 2.2286e-05 | 2.3609e-05 | 7.1143e-06 | 3.3932e-05 | 4.0948e-05 | 1.5785e-05 | 1.1889e-05 | 5.9127e-06 | 9.4452e-06 | 3.3513e-05 | 1.7015e-05 | 2.0802e-05 | 2.3061e-05 | 1.1552e-05 | 1.2123e-05 | 2.1369e-05 | 1.2347e-05 | 7.3183e-06 | 1.5755e-05 | 1.1434e-05 | 2.534e-05 | 6.8523e-06 | 1.0705e-05 | 6.1075e-06 | 1.4728e-05 | 1.9935e-06 | 2.9359e-05 | 7.9599e-06 | 1.1038e-05 | 7.5204e-06 | 1.4201e-05 | 5.4048e-06 | 1.1905e-05 | 1.0499e-05 | 1.0179e-05 | 1.1075e-05 | 4.1989e-06 | 7.7606e-07 | 3.3649e-06 | 6.3547e-06 | 5.8845e-06 | 5.0541e-06 | 2.9303e-06 | 1.3727e-06 | 7.1345e-07 | 1.3584e-06 | 8.9025e-07 | 4.4672e-07 | 9.1489e-18
| 93 | 0.00034386 | 0.0011404 | 0.0010238 | 0.00023239 | 0.00020909 | 0.00032052 | 0.0001667 | 0.00023644 | 0.00020802 | 6.6631e-05 | 0.00015386 | 7.1585e-05 | 0.00023704 | 0.00026409 | 0.0002197 | 5.7109e-05 | 0.00011657 | 7.0437e-05 | 0.00017299 | 0.00011412 | 7.6043e-05 | 0.00016349 | 4.9538e-05 | 0.00014268 | 0.00018823 | 5.6947e-05 | 0.00011625 | 4.9612e-05 | 5.0927e-05 | 0.00014821 | 0.00010299 | 9.6969e-05 | 7.0197e-05 | 0.00010756 | 1.9253e-05 | 0.00022949 | 0.00016052 | 0.00016841 | 0.00012466 | 6.8916e-05 | 6.8199e-05 | 8.7142e-05 | 6.95e-05 | 5.7631e-05 | 9.7917e-05 | 0.00013659 | 5.8702e-05 | 0.00014213 | 0.00016091 | 5.3812e-05 | 0.00012101 | 9.0398e-05 | 1.3347e-05 | 6.976e-05 | 4.0339e-05 | 5.8096e-05 | 6.1779e-05 | 6.905e-05 | 5.0257e-05 | 4.165e-05 | 9.6168e-05 | 9.4431e-05 | 3.8704e-05 | 3.1773e-05 | 7.534e-05 | 5.8648e-05 | 2.8542e-05 | 3.5548e-06 | 3.73e-05 | 2.0619e-05 | 4.2159e-05 | 0.00012643 | 6.9778e-05 | 6.2243e-05 | 5.008e-05 | 6.4884e-05 | 5.7278e-06 | 4.6515e-05 | 6.278e-05 | 9.9333e-05 | 7.3117e-05 | 2.9898e-05 | 6.3617e-05 | 3.771e-05 | 4.531e-05 | 2.8886e-05 | 4.8262e-05 | 2.7633e-05 | 4.2688e-05 | 5.2567e-05 | 5.8701e-05 | 1.2063e-05 | 5.0244e-05 | 3.7888e-05 | 4.0207e-05 | 5.2031e-05 | 5.9404e-05 | 8.1798e-05 | 3.6929e-05 | 8.1537e-05 | 4.5979e-05 | 5.9483e-05 | 5.426e-05 | 3.0985e-05 | 3.2804e-05 | 5.7848e-05 | 4.7468e-05 | 6.4723e-05 | 4.1334e-05 | 5.5715e-05 | 2.5879e-05 | 2.6742e-05 | 3.5736e-05 | 4.0098e-05 | 4.6239e-05 | 3.6557e-05 | 2.4134e-05 | 9.3955e-06 | 6.6666e-06 | 3.9884e-05 | 2.6284e-05 | 5.6484e-05 | 7.6876e-06 | 7.8031e-06 | 1.9068e-05 | 1.9179e-05 | 1.2509e-05 | 2.3093e-05 | 9.6868e-06 | 3.1464e-05 | 1.7196e-05 | 2.379e-05 | 2.1186e-05 | 1.601e-05 | 2.1683e-05 | 1.8188e-05 | 1.562e-05 | 2.0141e-05 | 1.6911e-05 | 1.0511e-05 | 3.0385e-05 | 2.0101e-05 | 1.7461e-05 | 1.8494e-05 | 7.4596e-06 | 8.2112e-06 | 1.5252e-05 | 1.1611e-05 | 1.6996e-05 | 9.9466e-06 | 2.3918e-05 | 1.0422e-05 | 9.2121e-06 | 2.8414e-06 | 1.2611e-05 | 9.8909e-06 | 6.9705e-06 | 1.3348e-05 | 2.757e-05 | 5.801e-06 | 6.5292e-06 | 9.4175e-06 | 3.6899e-06 | 1.136e-05 | 6.2885e-06 | 6.8993e-06 | 1.1651e-05 | 8.6244e-06 | 6.6382e-06 | 3.9937e-06 | 4.6066e-06 | 5.1501e-06 | 1.551e-06 | 4.1451e-06 | 2.7054e-06 | 9.3253e-07 | 1.0859e-06 | 1.0543e-06 | 5.88e-07 | 2.7773e-07 | 4.684e-18
| 94 | 0.00046138 | 0.0011566 | 0.00023701 | 0.0001686 | 7.7432e-05 | 0.0001187 | 0.00015267 | 0.00042648 | 0.00034287 | 6.0894e-05 | 8.438e-05 | 3.5481e-05 | 8.0435e-05 | 9.632e-05 | 9.4029e-05 | 0.00029625 | 0.0002933 | 8.7067e-05 | 0.00014051 | 8.0559e-05 | 4.2595e-05 | 9.646e-05 | 0.0001726 | 0.00026603 | 0.00010946 | 0.00017928 | 0.00011654 | 8.2108e-05 | 0.00011701 | 9.1575e-05 | 1.3593e-05 | 7.5901e-05 | 8.3648e-05 | 3.6046e-05 | 5.9085e-05 | 5.8278e-05 | 0.00014218 | 6.509e-05 | 4.9394e-05 | 0.00012556 | 2.8891e-05 | 3.5067e-05 | 4.6645e-05 | 6.0913e-05 | 0.00010348 | 6.7827e-05 | 6.3181e-05 | 4.9126e-05 | 5.6185e-05 | 1.6559e-05 | 6.5965e-05 | 8.0858e-05 | 0.00014759 | 6.8871e-05 | 8.2407e-06 | 4.4939e-05 | 5.1466e-05 | 0.00011532 | 0.00018433 | 0.00012294 | 5.7278e-05 | 7.3157e-05 | 8.5138e-05 | 3.9006e-05 | 0.00012344 | 1.5193e-05 | 5.7765e-05 | 3.6506e-05 | 0.00010201 | 9.5515e-05 | 4.6255e-05 | 0.00010338 | 8.7893e-05 | 4.0776e-05 | 0.00010273 | 4.3219e-05 | 1.6218e-05 | 4.7114e-05 | 2.7956e-05 | 5.9003e-05 | 8.7025e-05 | 1.9086e-05 | 3.3899e-05 | 3.2675e-05 | 8.078e-05 | 4.312e-05 | 1.6323e-05 | 3.3002e-05 | 4.1748e-05 | 1.5475e-05 | 3.0122e-05 | 2.8993e-05 | 8.3534e-06 | 1.8606e-05 | 2.0508e-05 | 5.065e-05 | 6.3684e-05 | 7.7151e-05 | 6.8005e-06 | 2.3459e-05 | 5.0962e-05 | 0.00010178 | 3.4244e-05 | 1.8218e-05 | 3.7607e-05 | 2.0204e-05 | 0.00010196 | 1.149e-05 | 2.9107e-05 | 6.0224e-05 | 4.0846e-05 | 3.8584e-05 | 7.6285e-06 | 9.4776e-06 | 1.3346e-05 | 2.6546e-05 | 4.598e-05 | 2.9155e-05 | 7.1908e-06 | 7.8857e-06 | 2.7868e-05 | 4.1009e-05 | 1.8597e-05 | 2.2747e-05 | 1.1677e-05 | 5.5954e-05 | 3.2421e-05 | 9.5788e-06 | 6.7244e-06 | 1.1777e-05 | 2.3306e-05 | 3.677e-05 | 2.7256e-05 | 2.0276e-05 | 2.2631e-05 | 5.7928e-06 | 1.77e-05 | 2.9536e-05 | 1.4797e-05 | 4.7166e-06 | 3.1189e-05 | 2.6711e-05 | 1.922e-05 | 1.4151e-05 | 7.2197e-07 | 2.2086e-05 | 9.3014e-06 | 1.0888e-05 | 2.4287e-05 | 1.0334e-05 | 5.0023e-06 | 1.7283e-05 | 2.7442e-06 | 3.8342e-06 | 5.4411e-06 | 3.7323e-05 | 2.18e-05 | 1.117e-05 | 2.4442e-05 | 3.6835e-06 | 1.7249e-05 | 3.2387e-06 | 4.569e-07 | 1.6983e-05 | 5.4561e-06 | 7.2648e-06 | 5.3213e-06 | 4.7386e-07 | 3.6735e-06 | 3.0499e-06 | 6.5629e-06 | 2.6228e-06 | 2.6144e-06 | 3.0595e-06 | 3.1553e-06 | 1.5238e-06 | 2.2435e-06 | 6.8022e-07 | 1.3042e-06 | 4.9271e-07 | 9.2573e-18
| 95 | 0.00064062 | 0.00092392 | 0.00020006 | 0.00018607 | 0.00040181 | 2.5015e-05 | 0.00052664 | 0.00032194 | 0.0001447 | 0.00010666 | 4.7977e-05 | 0.00023791 | 0.00025228 | 0.00011004 | 0.00015232 | 0.00010594 | 8.2178e-05 | 8.4883e-05 | 2.3671e-05 | 3.3055e-05 | 0.00021601 | 4.0531e-05 | 0.0001414 | 0.00016827 | 0.00013985 | 0.00018106 | 9.2259e-05 | 0.00016191 | 0.00017818 | 4.0122e-05 | 0.00010849 | 0.000159 | 9.0378e-05 | 6.2248e-05 | 5.0621e-05 | 7.9124e-05 | 6.9054e-05 | 0.00010302 | 0.00014617 | 8.5396e-05 | 0.00015726 | 8.0009e-05 | 2.8912e-05 | 0.00011278 | 8.9696e-05 | 1.8005e-05 | 7.9553e-05 | 5.7046e-05 | 7.6383e-05 | 6.8093e-05 | 3.3114e-05 | 8.3406e-05 | 3.9717e-05 | 5.1786e-05 | 7.4564e-05 | 0.00015064 | 2.5502e-05 | 0.00017559 | 6.3932e-05 | 6.0083e-06 | 5.7594e-05 | 0.00012173 | 2.689e-05 | 0.00011035 | 7.5273e-05 | 3.5099e-05 | 7.0037e-05 | 1.9527e-05 | 2.804e-05 | 8.1932e-06 | 5.4648e-05 | 5.7274e-05 | 0.00010577 | 3.2047e-05 | 0.00010869 | 2.016e-05 | 0.00011566 | 4.3352e-05 | 9.3728e-05 | 5.6444e-05 | 3.9642e-05 | 2.6628e-05 | 6.8307e-05 | 4.5432e-05 | 2.2703e-05 | 1.9069e-05 | 4.9123e-05 | 8.795e-05 | 5.189e-05 | 4.0298e-05 | 6.6711e-05 | 5.538e-06 | 1.7506e-05 | 4.9729e-05 | 7.7326e-05 | 1.0677e-05 | 3.3057e-05 | 1.7407e-05 | 5.5464e-05 | 1.2496e-05 | 4.9607e-05 | 3.1491e-05 | 2.9731e-05 | 4.2865e-05 | 3.9514e-05 | 2.7203e-05 | 3.6118e-05 | 4.1264e-05 | 5.4634e-05 | 2.5263e-05 | 3.2884e-05 | 4.3485e-05 | 2.4162e-05 | 4.7072e-06 | 1.3141e-05 | 3.7e-05 | 2.9408e-05 | 6.5453e-06 | 2.4492e-05 | 1.7452e-05 | 3.6261e-05 | 1.8319e-05 | 2.2284e-05 | 2.9196e-05 | 1.8966e-05 | 1.2534e-05 | 3.1207e-05 | 7.2022e-06 | 4.1747e-05 | 1.949e-05 | 2.1532e-05 | 1.8144e-05 | 1.1711e-05 | 1.1217e-05 | 3.1988e-05 | 1.0212e-05 | 2.568e-05 | 2.0973e-05 | 1.5127e-05 | 5.9541e-06 | 1.6422e-05 | 2.2014e-05 | 2.0816e-05 | 3.4989e-05 | 1.3911e-05 | 1.6806e-05 | 1.1397e-05 | 8.0707e-06 | 1.3222e-05 | 5.093e-06 | 4.8618e-06 | 2.4151e-05 | 1.2793e-05 | 8.5951e-06 | 6.6993e-06 | 3.3038e-06 | 9.6664e-06 | 1.4816e-05 | 5.8042e-06 | 1.5191e-05 | 2.778e-06 | 1.3925e-06 | 1.6728e-05 | 2.0882e-06 | 5.5729e-06 | 1.1824e-05 | 7.5349e-06 | 7.6887e-06 | 8.5845e-06 | 5.3084e-06 | 4.2209e-06 | 2.3952e-06 | 3.6454e-06 | 1.0262e-06 | 1.6587e-06 | 1.9731e-06 | 1.0722e-06 | 2.0535e-06 | 8.862e-07 | 6.8389e-07 | 1.2304e-17
| 96 | 0.00028635 | 0.0013372 | 0.000499 | 0.00029566 | 0.00018067 | 0.00011002 | 7.7924e-05 | 0.00018628 | 0.00038088 | 0.00023075 | 0.00025188 | 7.9795e-05 | 0.00015951 | 0.00025771 | 8.9136e-05 | 0.00011835 | 0.00017763 | 0.00024831 | 0.00018412 | 7.0186e-05 | 0.00017999 | 0.00022495 | 6.7516e-05 | 0.00019579 | 0.00015109 | 0.00013676 | 0.00012512 | 3.6442e-05 | 0.00011739 | 9.0991e-05 | 7.3285e-05 | 0.0001008 | 6.0691e-05 | 1.4507e-05 | 2.9604e-05 | 5.7463e-05 | 3.7869e-05 | 0.00011126 | 0.00016375 | 3.8757e-05 | 0.00011526 | 0.00016005 | 4.7165e-05 | 8.7023e-05 | 4.2497e-05 | 4.8054e-05 | 7.3206e-06 | 7.9698e-05 | 0.0001082 | 3.5868e-05 | 1.296e-05 | 6.5392e-05 | 0.00010201 | 3.9531e-05 | 5.0321e-05 | 4.2978e-05 | 9.8863e-05 | 9.764e-05 | 5.6307e-05 | 3.2917e-05 | 4.2329e-05 | 9.4276e-05 | 6.151e-05 | 2.8396e-05 | 5.4577e-05 | 3.551e-05 | 5.6198e-05 | 9.1823e-05 | 9.7174e-06 | 2.7257e-05 | 8.6857e-05 | 2.6365e-05 | 0.00010307 | 3.4373e-05 | 6.411e-05 | 4.8118e-05 | 2.6685e-05 | 7.7018e-05 | 9.8352e-05 | 4.4381e-05 | 6.6151e-05 | 7.0781e-05 | 2.5556e-05 | 5.4143e-05 | 1.9648e-05 | 4.0433e-05 | 3.0392e-05 | 3.1055e-05 | 5.373e-05 | 5.1573e-05 | 1.3768e-05 | 2.5715e-05 | 2.9686e-05 | 2.5197e-05 | 3.7026e-05 | 2.8282e-05 | 6.0788e-05 | 2.9546e-05 | 3.7991e-05 | 4.2072e-05 | 1.2423e-05 | 3.9508e-05 | 2.4772e-05 | 5.8693e-05 | 7.0078e-05 | 6.6615e-05 | 4.4278e-05 | 7.8004e-06 | 2.9755e-05 | 4.0868e-05 | 2.9944e-05 | 1.6112e-05 | 3.2452e-05 | 6.4151e-06 | 2.6902e-05 | 3.4955e-06 | 3.9102e-05 | 3.8517e-05 | 1.9415e-05 | 5.0781e-06 | 4.8037e-05 | 9.4882e-06 | 1.8054e-05 | 2.1827e-05 | 2.6567e-05 | 2.7056e-05 | 1.5498e-05 | 2.1398e-05 | 2.0806e-05 | 2.7239e-05 | 2.4822e-05 | 1.7293e-05 | 1.9412e-05 | 7.6171e-06 | 1.0271e-05 | 1.3561e-05 | 3.0181e-05 | 1.1619e-05 | 2.0923e-05 | 2.4753e-05 | 4.7109e-06 | 1.8675e-05 | 1.8149e-05 | 1.9379e-05 | 1.9935e-05 | 1.2761e-05 | 5.0303e-06 | 2.1939e-05 | 1.2156e-05 | 2.0448e-05 | 2.8983e-06 | 1.8047e-05 | 7.0845e-06 | 2.1298e-06 | 1.8302e-05 | 1.5272e-05 | 7.0683e-06 | 1.1279e-05 | 3.7211e-06 | 1.0352e-05 | 1.3097e-05 | 3.0012e-07 | 5.069e-06 | 6.2452e-06 | 5.5633e-06 | 2.6421e-06 | 5.98e-06 | 2.7398e-08 | 2.5116e-06 | 4.6325e-06 | 4.4094e-06 | 4.5691e-06 | 2.3658e-06 | 1.0853e-06 | 3.4241e-06 | 8.0885e-07 | 7.9155e-07 | 2.2803e-07 | 6.5909e-07 | 2.3678e-07 | 8.2093e-18
| 97 | 0.00013513 | 0.00056382 | 0.00015384 | 0.00020394 | 0.00017031 | 0.0002267 | 0.00045038 | 0.00010007 | 0.00025285 | 0.00023763 | 9.0913e-05 | 0.0001645 | 0.00010655 | 5.2648e-05 | 8.1298e-05 | 0.00018375 | 0.00013607 | 0.00016402 | 0.00010621 | 9.7779e-05 | 0.0002194 | 9.1127e-05 | 0.00025033 | 0.00011759 | 4.3968e-05 | 0.00017441 | 0.00014268 | 0.00012559 | 8.9588e-05 | 0.00010401 | 8.6556e-05 | 0.00014564 | 6.7281e-05 | 7.5038e-05 | 0.00010608 | 6.8311e-05 | 0.00013374 | 4.6133e-06 | 4.6081e-05 | 5.7679e-05 | 4.314e-05 | 0.0001381 | 8.5558e-05 | 5.5287e-05 | 7.3861e-05 | 6.7941e-05 | 3.4994e-05 | 9.3989e-05 | 8.2038e-05 | 9.2592e-05 | 4.0351e-05 | 4.9043e-05 | 2.3393e-05 | 2.9058e-05 | 7.8802e-05 | 4.5957e-05 | 7.4187e-05 | 8.4896e-05 | 3.2826e-05 | 7.5126e-05 | 7.7425e-06 | 4.0462e-05 | 3.8919e-05 | 4.2758e-05 | 4.3272e-05 | 3.1435e-05 | 3.484e-05 | 5.5452e-05 | 3.3786e-05 | 7.0119e-05 | 4.8037e-05 | 1.354e-05 | 4.065e-05 | 7.4094e-05 | 5.4888e-05 | 3.6774e-05 | 3.3142e-05 | 3.8775e-05 | 1.6775e-05 | 6.6055e-05 | 2.8688e-05 | 6.7662e-05 | 4.8255e-05 | 4.4961e-05 | 2.3938e-05 | 3.6626e-05 | 5.5532e-05 | 4.4635e-05 | 4.6543e-05 | 3.6274e-05 | 3.7922e-05 | 3.189e-05 | 5.741e-05 | 6.998e-05 | 7.6611e-05 | 3.9627e-05 | 1.1569e-05 | 1.8104e-05 | 7.8801e-06 | 4.0602e-05 | 5.047e-06 | 2.0013e-05 | 2.5422e-05 | 8.4648e-06 | 3.0916e-05 | 2.5307e-06 | 5.9043e-05 | 1.011e-05 | 4.2157e-05 | 1.7041e-05 | 4.8252e-05 | 4.7227e-05 | 2.5854e-05 | 1.876e-05 | 2.3721e-05 | 1.5451e-05 | 7.9106e-06 | 5.0838e-05 | 1.8251e-05 | 6.2382e-05 | 1.9007e-05 | 1.3495e-05 | 2.3913e-05 | 2.8621e-05 | 3.7334e-06 | 2.4931e-05 | 2.0934e-05 | 2.0665e-05 | 1.3589e-05 | 2.157e-05 | 2.2986e-06 | 2.5437e-05 | 1.1577e-05 | 1.1527e-05 | 3.6764e-05 | 1.0855e-05 | 1.827e-05 | 2.6393e-05 | 8.3133e-06 | 1.7009e-05 | 2.6487e-05 | 1.7797e-05 | 1.1555e-05 | 1.9714e-05 | 1.8897e-05 | 9.542e-06 | 9.7872e-06 | 5.5264e-06 | 1.2659e-05 | 2.6263e-06 | 3.1284e-06 | 1.1987e-05 | 6.4607e-06 | 6.6299e-06 | 3.0475e-06 | 1.3193e-05 | 1.0916e-05 | 1.0588e-05 | 6.4836e-06 | 1.5368e-05 | 5.8014e-06 | 1.43e-06 | 1.5788e-05 | 7.6444e-06 | 5.0439e-06 | 2.5814e-06 | 3.5711e-06 | 5.9718e-06 | 3.8922e-06 | 3.0318e-06 | 1.5933e-06 | 4.6146e-06 | 1.6449e-06 | 3.917e-06 | 2.0757e-06 | 1.8317e-06 | 2.1763e-06 | 9.7103e-07 | 9.8912e-07 | 3.1087e-07 | 1.4601e-18
| 98 | 0.00040812 | 0.00061141 | 0.00035284 | 0.00019744 | 0.00028755 | 4.6394e-05 | 0.00036764 | 0.00025278 | 7.7476e-05 | 0.00025582 | 0.00027485 | 0.00014826 | 3.6956e-05 | 0.00026782 | 7.948e-05 | 2.5101e-05 | 0.00011991 | 0.0001892 | 5.6864e-05 | 0.00021207 | 0.00015396 | 0.00012558 | 0.0001118 | 8.3176e-05 | 6.5277e-05 | 2.8541e-05 | 8.8824e-05 | 0.00015255 | 0.00010949 | 0.0001787 | 2.0849e-05 | 9.3898e-05 | 9.866e-05 | 9.2909e-05 | 1.8399e-05 | 0.00010838 | 0.00010093 | 7.0873e-05 | 8.4669e-05 | 9.964e-05 | 6.0015e-05 | 0.00015872 | 7.2224e-05 | 5.4098e-05 | 6.424e-05 | 4.2966e-05 | 8.2935e-05 | 0.00010925 | 0.00010649 | 5.2291e-05 | 6.609e-05 | 1.3755e-05 | 9.3196e-05 | 6.9791e-05 | 8.2451e-05 | 9.1782e-06 | 6.4889e-05 | 4.623e-05 | 0.00013729 | 6.6275e-05 | 5.9287e-05 | 2.9321e-05 | 0.00011122 | 0.00010498 | 7.8429e-05 | 4.7271e-05 | 7.4471e-05 | 2.0463e-05 | 2.4412e-05 | 5.6261e-05 | 5.6754e-05 | 4.4408e-05 | 5.6747e-05 | 5.0299e-05 | 7.7255e-05 | 2.7807e-05 | 3.5998e-05 | 4.5717e-05 | 2.9067e-05 | 2.1973e-05 | 3.9836e-05 | 5.4541e-05 | 4.2906e-05 | 3.1208e-05 | 7.0022e-05 | 4.2199e-05 | 2.4331e-05 | 1.8779e-05 | 5.0807e-06 | 6.3261e-06 | 3.5653e-05 | 5.9454e-05 | 7.19e-05 | 3.9153e-05 | 3.1246e-05 | 5.9144e-05 | 1.1923e-05 | 4.3526e-05 | 2.8491e-05 | 4.3064e-05 | 2.1645e-05 | 3.9378e-05 | 1.0462e-05 | 3.0641e-05 | 6.1286e-05 | 9.881e-06 | 3.1107e-05 | 5.1348e-05 | 3.3756e-05 | 2.1202e-05 | 5.5616e-05 | 6.3451e-05 | 3.8583e-05 | 5.9621e-05 | 4.5382e-05 | 5.6125e-05 | 5.3335e-05 | 8.8788e-06 | 3.5907e-05 | 4.3169e-05 | 1.3157e-05 | 2.5629e-05 | 1.8543e-05 | 2.6526e-05 | 7.1345e-06 | 2.9684e-05 | 4.229e-05 | 6.5243e-06 | 3.0988e-05 | 2.1557e-05 | 1.1451e-05 | 2.6452e-05 | 2.3036e-05 | 1.1586e-05 | 2.8296e-05 | 3.0537e-05 | 1.2246e-05 | 2.2729e-05 | 1.4298e-05 | 6.7258e-06 | 8.6659e-06 | 3.3389e-06 | 2.0886e-05 | 3.2281e-05 | 1.1052e-05 | 1.1702e-05 | 1.336e-05 | 6.0562e-06 | 1.7734e-05 | 1.2488e-05 | 5.7607e-06 | 1.6744e-05 | 1.8742e-05 | 9.3748e-06 | 1.0201e-05 | 7.5042e-06 | 1.3345e-05 | 1.7842e-05 | 7.9494e-06 | 3.4624e-06 | 1.6584e-06 | 9.8687e-06 | 7.6467e-06 | 1.393e-06 | 8.161e-06 | 4.9394e-06 | 7.4473e-06 | 5.3182e-06 | 6.7879e-06 | 4.8242e-06 | 5.3427e-06 | 4.487e-06 | 4.7303e-06 | 3.8764e-06 | 3.2939e-06 | 2.3112e-06 | 6.6735e-07 | 1.4985e-06 | 2.9874e-07 | 5.0456e-07 | 1.4888e-18
| 99 | 0.00022021 | 0.0011195 | 0.00033457 | 0.00039789 | 6.9955e-05 | 0.00027113 | 0.00026687 | 0.00015489 | 0.00018672 | 0.00023667 | 0.00013953 | 8.502e-05 | 0.0001634 | 5.1791e-05 | 7.2228e-05 | 4.4437e-05 | 5.7406e-05 | 0.00027186 | 0.00013099 | 0.00027511 | 0.00013774 | 9.1898e-05 | 9.0711e-05 | 9.4489e-05 | 6.7447e-05 | 6.5583e-05 | 0.00012023 | 3.5512e-05 | 0.00015676 | 4.5481e-06 | 0.00010541 | 9.1158e-05 | 3.3845e-06 | 8.5693e-05 | 9.4856e-05 | 0.00014146 | 2.9011e-05 | 4.2967e-05 | 3.6226e-05 | 0.00014481 | 7.9924e-05 | 0.00011137 | 5.3094e-05 | 0.00012039 | 0.00010885 | 0.00010444 | 1.1885e-05 | 6.0619e-05 | 7.1535e-05 | 0.00012297 | 9.0801e-05 | 9.4573e-05 | 7.1681e-05 | 1.7547e-05 | 6.0259e-05 | 6.1031e-05 | 1.2561e-05 | 8.1763e-05 | 5.4477e-05 | 2.787e-05 | 4.2759e-05 | 9.2594e-05 | 6.9888e-05 | 2.0191e-05 | 5.2765e-05 | 0.00010481 | 1.1569e-05 | 3.2416e-05 | 1.277e-05 | 4.6659e-05 | 3.3473e-05 | 1.6797e-05 | 5.8316e-05 | 5.7131e-05 | 7.1176e-05 | 1.7396e-05 | 3.4624e-05 | 8.4525e-05 | 6.0447e-05 | 3.7676e-05 | 8.8799e-05 | 7.3573e-05 | 9.64e-06 | 6.3045e-06 | 5.8822e-05 | 2.4458e-05 | 2.09e-05 | 6.7628e-05 | 4.5898e-05 | 5.1096e-06 | 1.6036e-05 | 2.9729e-05 | 5.7871e-05 | 2.2922e-05 | 3.3254e-05 | 4.2506e-05 | 2.6966e-05 | 1.2934e-05 | 2.3707e-05 | 2.1942e-05 | 3.2854e-05 | 3.0241e-05 | 2.0733e-05 | 6.1048e-05 | 3.3524e-05 | 5.278e-05 | 6.6385e-05 | 4.9649e-05 | 3.8767e-05 | 2.4926e-06 | 2.9202e-05 | 2.4966e-06 | 1.3355e-05 | 1.8106e-05 | 4.3778e-05 | 2.5158e-05 | 6.4547e-06 | 3.5207e-05 | 1.1276e-05 | 3.4184e-05 | 7.4382e-07 | 2.3685e-05 | 3.2756e-05 | 6.409e-06 | 1.0606e-05 | 5.4061e-06 | 1.1172e-05 | 1.7619e-05 | 9.2906e-06 | 8.763e-06 | 2.4682e-05 | 5.6629e-06 | 1.9814e-05 | 6.114e-06 | 1.5332e-05 | 3.0567e-05 | 1.6251e-05 | 7.2621e-06 | 2.0265e-05 | 4.5428e-06 | 1.131e-05 | 1.5451e-05 | 1.1382e-05 | 7.7353e-06 | 8.89e-06 | 5.6068e-06 | 1.8779e-05 | 1.7569e-05 | 5.3972e-06 | 1.1314e-05 | 7.8171e-06 | 4.7498e-06 | 1.3496e-05 | 1.5212e-05 | 4.3007e-06 | 7.1897e-06 | 1.7256e-05 | 1.0272e-05 | 1.0993e-05 | 1.0214e-05 | 1.1137e-05 | 1.7213e-06 | 7.0745e-06 | 1.1773e-05 | 3.9926e-06 | 4.1325e-06 | 6.6863e-06 | 3.2951e-06 | 2.1934e-06 | 3.7695e-06 | 1.0736e-06 | 5.1725e-06 | 3.2091e-06 | 6.1727e-06 | 1.4809e-06 | 1.6891e-06 | 5.8425e-07 | 9.9438e-07 | 1.105e-06 | 3.0724e-07 | 4.6628e-18
| 100 | 9.1645e-05 | 0.00074713 | 0.00040639 | 8.5713e-05 | 0.00015073 | 0.00015316 | 0.00016526 | 8.3962e-05 | 0.00030848 | 0.00013182 | 8.1375e-05 | 0.00017393 | 3.6163e-05 | 0.00017018 | 0.00011504 | 6.5441e-05 | 4.1287e-05 | 0.00011126 | 2.8162e-05 | 0.00011415 | 0.00020379 | 7.7558e-05 | 0.00010101 | 0.00017456 | 0.00013356 | 6.368e-05 | 0.00012027 | 8.4476e-05 | 0.00011464 | 8.4747e-05 | 5.6594e-05 | 0.00010071 | 7.652e-05 | 6.1498e-06 | 8.743e-05 | 1.826e-05 | 0.00012764 | 0.00015493 | 2.2954e-05 | 0.00012348 | 2.3707e-05 | 7.0934e-05 | 0.00011157 | 0.00015336 | 0.0001125 | 8.9933e-05 | 9.3523e-05 | 3.4216e-05 | 4.5203e-05 | 9.3364e-05 | 8.6614e-05 | 7.0365e-05 | 4.476e-05 | 4.7486e-05 | 7.4859e-05 | 2.3431e-05 | 9.0366e-05 | 3.7992e-05 | 2.5974e-05 | 4.824e-05 | 0.00012148 | 1.2579e-05 | 0.00012543 | 5.4885e-05 | 6.647e-05 | 0.00012538 | 4.4616e-05 | 3.4381e-05 | 1.2578e-05 | 3.2485e-05 | 3.4789e-05 | 3.649e-05 | 5.7565e-05 | 5.5518e-05 | 0.00010659 | 1.3231e-05 | 2.4374e-05 | 3.8633e-05 | 1.8796e-05 | 2.9282e-05 | 6.2765e-05 | 3.2679e-05 | 1.7607e-05 | 4.0751e-05 | 3.0451e-05 | 1.1985e-05 | 5.2626e-05 | 1.5079e-05 | 3.757e-05 | 3.3565e-05 | 5.7838e-05 | 1.9365e-05 | 1.636e-05 | 5.4819e-05 | 4.6746e-05 | 1.4841e-05 | 3.2414e-05 | 2.4924e-05 | 3.0956e-05 | 2.5548e-05 | 5.5186e-05 | 1.4534e-05 | 2.895e-05 | 4.7183e-05 | 1.4934e-05 | 4.652e-05 | 4.5497e-05 | 1.5731e-05 | 3.0622e-05 | 2.8809e-05 | 2.5792e-05 | 2.6809e-05 | 2.7409e-05 | 3.2767e-05 | 3.7697e-05 | 2.1082e-06 | 9.8845e-06 | 3.4918e-05 | 1.8827e-05 | 2.436e-05 | 1.4994e-05 | 5.5979e-05 | 1.2086e-05 | 1.8536e-05 | 8.3516e-06 | 3.4497e-05 | 3.137e-05 | 1.2588e-05 | 3.6926e-05 | 3.8635e-06 | 1.2684e-05 | 3.478e-05 | 1.2041e-05 | 1.3742e-05 | 2.4103e-05 | 2.1238e-05 | 1.6951e-05 | 6.4482e-06 | 1.5069e-05 | 9.5594e-06 | 3.7834e-06 | 2.0904e-05 | 1.8514e-05 | 1.7377e-05 | 2.239e-05 | 6.1324e-06 | 1.8829e-05 | 6.105e-06 | 1.4057e-05 | 5.9518e-06 | 1.9418e-05 | 5.8711e-06 | 1.2115e-05 | 6.9224e-06 | 1.5274e-05 | 2.2613e-06 | 6.4853e-06 | 7.0139e-06 | 1.8481e-05 | 6.3918e-06 | 1.4589e-05 | 6.3134e-06 | 1.0885e-05 | 4.2229e-06 | 3.8861e-06 | 3.3363e-06 | 7.7881e-06 | 1.8933e-06 | 6.3739e-06 | 5.3558e-06 | 2.3399e-06 | 2.3267e-06 | 8.6917e-07 | 4.9645e-06 | 3.3718e-06 | 1.1131e-06 | 3.3338e-07 | 9.1563e-07 | 6.8859e-07 | 1.7041e-07 | 9.2529e-18
| 101 | 7.4793e-05 | 0.0011538 | 0.0004019 | 0.0001189 | 0.00030024 | 4.9937e-05 | 0.00032618 | 9.4251e-05 | 0.00011447 | 0.00024327 | 0.00011904 | 0.00010145 | 9.9623e-05 | 0.00027181 | 3.2728e-05 | 0.00010441 | 0.00012153 | 0.00021704 | 9.2722e-05 | 3.4656e-05 | 8.1032e-05 | 4.2361e-05 | 8.0985e-05 | 7.2558e-05 | 3.358e-05 | 6.6269e-05 | 8.9245e-05 | 4.888e-05 | 0.00013445 | 9.4369e-05 | 3.5953e-05 | 0.00011484 | 5.6743e-05 | 8.8682e-06 | 0.00016209 | 0.00011161 | 0.00012696 | 4.7434e-05 | 5.533e-05 | 0.00010258 | 6.3682e-05 | 9.9791e-05 | 3.2959e-05 | 8.9924e-06 | 4.2137e-05 | 0.00011702 | 4.7576e-05 | 1.7977e-05 | 4.6175e-05 | 9.5361e-05 | 8.6841e-05 | 7.903e-05 | 4.6479e-06 | 1.9206e-05 | 6.1187e-05 | 4.2694e-05 | 0.00012573 | 5.4088e-05 | 4.8266e-05 | 4.286e-05 | 8.8943e-05 | 1.2009e-05 | 7.5315e-05 | 4.7987e-05 | 1.3342e-05 | 4.8812e-05 | 5.8187e-05 | 9.8402e-05 | 1.3558e-05 | 0.00010154 | 5.6665e-05 | 5.9303e-05 | 6.0139e-05 | 9.0054e-05 | 7.7409e-05 | 5.4532e-05 | 6.4459e-05 | 4.4388e-05 | 4.5223e-05 | 2.1636e-05 | 2.2633e-05 | 5.6948e-05 | 2.8402e-05 | 3.6041e-05 | 4.4902e-05 | 4.0303e-05 | 7.6268e-05 | 9.2975e-06 | 5.8025e-05 | 1.4858e-05 | 3.0299e-05 | 1.266e-05 | 6.015e-05 | 2.5555e-05 | 4.7911e-05 | 6.0319e-05 | 4.2884e-05 | 1.4031e-05 | 3.2836e-05 | 2.9783e-05 | 1.7753e-05 | 1.4932e-05 | 1.7663e-05 | 4.8066e-05 | 2.6937e-05 | 9.4482e-06 | 3.8229e-05 | 1.8791e-05 | 8.0957e-06 | 9.4072e-06 | 4.9504e-05 | 1.6402e-05 | 5.3932e-05 | 1.263e-05 | 5.9875e-05 | 2.9169e-05 | 1.2724e-05 | 2.4266e-05 | 3.013e-05 | 6.8486e-06 | 1.4947e-05 | 2.338e-05 | 2.1053e-05 | 4.9812e-06 | 3.0065e-05 | 2.2183e-05 | 1.5404e-05 | 1.3711e-05 | 1.4489e-05 | 3.5246e-05 | 2.0898e-05 | 2.922e-05 | 2.7027e-05 | 2.155e-05 | 1.4557e-05 | 2.6369e-05 | 1.3944e-05 | 1.5968e-05 | 6.8005e-06 | 6.3951e-06 | 1.0782e-05 | 1.4168e-05 | 2.1455e-05 | 1.0377e-05 | 1.6326e-05 | 1.6384e-05 | 6.1076e-06 | 1.7768e-05 | 1.4389e-05 | 6.3376e-06 | 1.4359e-05 | 1.8635e-06 | 1.8088e-05 | 1.5807e-05 | 6.8463e-06 | 1.5007e-05 | 1.1032e-05 | 1.349e-05 | 6.1525e-06 | 6.465e-06 | 7.9389e-06 | 8.2221e-06 | 2.3601e-06 | 5.8408e-06 | 3.8691e-06 | 7.249e-06 | 2.2965e-06 | 2.6366e-06 | 1.0072e-05 | 2.3012e-06 | 2.5656e-06 | 2.5826e-06 | 3.0729e-06 | 2.7761e-06 | 8.7369e-07 | 2.0278e-06 | 1.7194e-06 | 3.0219e-07 | 7.5829e-07 | 3.0564e-07 | 1.2741e-17
| 102 | 0.00064144 | 0.00042677 | 0.00063967 | 0.00044925 | 0.00026027 | 0.00022297 | 0.0001616 | 0.00020314 | 8.8796e-05 | 9.2738e-05 | 8.7742e-05 | 0.00021387 | 0.00010218 | 9.9107e-05 | 0.00014586 | 9.683e-05 | 0.00011926 | 5.4985e-05 | 0.00011764 | 9.575e-05 | 6.5702e-05 | 0.00012387 | 6.6287e-05 | 6.3966e-05 | 6.3863e-05 | 3.2982e-05 | 0.00011595 | 0.00010746 | 6.1018e-05 | 0.0001001 | 4.7403e-05 | 0.00014504 | 3.18e-05 | 8.4845e-05 | 8.7225e-06 | 0.00011155 | 4.2206e-05 | 3.5376e-05 | 6.94e-05 | 0.00010785 | 0.00010657 | 6.4041e-05 | 5.5234e-05 | 0.00011005 | 0.00012757 | 6.108e-05 | 6.2366e-05 | 6.3002e-05 | 0.00012738 | 5.8081e-06 | 2.2461e-05 | 5.5276e-05 | 6.1582e-05 | 3.319e-05 | 7.9273e-05 | 8.0086e-05 | 6.9881e-05 | 8.1141e-05 | 0.00013019 | 6.2347e-05 | 2.8442e-05 | 5.0907e-05 | 5.7379e-05 | 2.9063e-05 | 3.2266e-05 | 9.238e-05 | 7.3954e-05 | 1.894e-05 | 3.3203e-05 | 5.5202e-05 | 3.8281e-05 | 1.9104e-05 | 2.8079e-05 | 3.9087e-05 | 3.6752e-05 | 5.4827e-05 | 3.2655e-05 | 0.00011768 | 3.3655e-05 | 4.0472e-05 | 5.4516e-05 | 2.3586e-05 | 4.515e-05 | 3.0617e-05 | 4.0373e-05 | 2.8525e-05 | 7.3594e-06 | 5.9405e-05 | 2.788e-05 | 1.2893e-05 | 3.4404e-05 | 4.3706e-05 | 1.4397e-05 | 2.8453e-05 | 7.0463e-05 | 6.3373e-05 | 3.1794e-05 | 2.6635e-05 | 6.9439e-06 | 3.6454e-05 | 2.2248e-05 | 2.168e-05 | 2.0889e-05 | 6.5479e-05 | 5.5049e-06 | 1.3415e-05 | 7.6906e-05 | 2.5078e-05 | 2.893e-05 | 3.4211e-05 | 1.8944e-05 | 3.4498e-05 | 5.7184e-05 | 8.2848e-06 | 1.8654e-05 | 3.5586e-05 | 2.0557e-05 | 1.9706e-05 | 3.0371e-05 | 1.3358e-05 | 4.2625e-05 | 7.0381e-06 | 1.5686e-05 | 5.0931e-05 | 2.239e-05 | 1.8918e-05 | 2.8113e-05 | 3.3253e-05 | 2.318e-05 | 9.0114e-06 | 7.6934e-06 | 2.6262e-05 | 2.0206e-05 | 2.6304e-05 | 3.097e-06 | 2.1031e-05 | 1.935e-05 | 2.0507e-05 | 1.2322e-05 | 1.6124e-05 | 7.9879e-06 | 2.2643e-05 | 1.9193e-05 | 1.2066e-05 | 1.4167e-05 | 3.3029e-06 | 1.2583e-05 | 1.3477e-05 | 5.0237e-06 | 1.2183e-05 | 2.4162e-05 | 6.3945e-06 | 1.0378e-05 | 1.4285e-05 | 3.3508e-06 | 1.1964e-05 | 3.3239e-06 | 9.1139e-06 | 1.423e-05 | 9.5126e-06 | 5.3838e-06 | 8.085e-06 | 3.7488e-06 | 6.2859e-06 | 9.7243e-06 | 2.6398e-07 | 3.5246e-06 | 8.6722e-06 | 7.2665e-06 | 3.769e-06 | 4.3837e-06 | 3.1095e-06 | 5.1984e-06 | 9.0263e-07 | 2.0074e-06 | 1.7543e-06 | 6.2127e-07 | 1.8998e-06 | 2.1464e-07 | 2.7248e-07 | 1.5889e-18
| 103 | 0.00010665 | 0.00051368 | 0.00046148 | 0.00020684 | 0.00012169 | 5.6254e-05 | 0.00018813 | 1.5194e-05 | 0.00010343 | 3.1013e-05 | 8.3697e-05 | 0.00014689 | 0.00012757 | 5.3957e-05 | 9.295e-05 | 6.4006e-05 | 0.00021076 | 0.00016098 | 6.7035e-05 | 6.1598e-05 | 3.8703e-05 | 0.00012916 | 0.00018551 | 3.3991e-05 | 7.6197e-05 | 0.00010132 | 1.5052e-05 | 0.00013216 | 4.4547e-05 | 7.9877e-05 | 0.00019224 | 6.0706e-05 | 4.7966e-05 | 4.9631e-05 | 0.00010009 | 3.5192e-05 | 0.00011236 | 0.00011739 | 0.00014147 | 0.00010294 | 6.5083e-05 | 0.00014218 | 8.6702e-05 | 3.0171e-06 | 0.00019443 | 3.0662e-05 | 3.4029e-05 | 5.2204e-05 | 5.1506e-05 | 8.2533e-05 | 1.783e-05 | 0.00010478 | 3.2022e-06 | 0.00011176 | 6.2851e-05 | 3.2516e-05 | 8.698e-05 | 9.0716e-05 | 7.9848e-05 | 0.00010497 | 6.6108e-05 | 4.6964e-05 | 9.04e-05 | 3.869e-05 | 6.5054e-05 | 4.7045e-05 | 2.707e-05 | 5.5118e-05 | 7.7441e-05 | 6.0976e-05 | 8.1159e-05 | 4.9186e-05 | 4.7966e-05 | 1.8243e-05 | 5.6831e-05 | 2.8182e-05 | 4.8777e-05 | 2.2019e-05 | 4.7212e-06 | 6.2025e-05 | 3.0989e-05 | 7.7165e-05 | 2.6199e-05 | 5.1603e-05 | 3.3399e-06 | 2.7526e-05 | 2.5679e-05 | 1.0436e-05 | 2.1972e-05 | 1.1189e-05 | 3.4179e-05 | 7.78e-05 | 1.9106e-05 | 3.5548e-05 | 4.2806e-05 | 1.8358e-05 | 3.8369e-05 | 6.6068e-05 | 2.1016e-05 | 3.2393e-05 | 1.4785e-05 | 5.9696e-05 | 3.1608e-05 | 4.8947e-05 | 3.8818e-05 | 1.1592e-05 | 3.5148e-05 | 1.2091e-05 | 3.953e-05 | 2.5227e-05 | 2.3186e-05 | 2.5023e-05 | 2.4718e-05 | 2.4783e-05 | 4.2577e-05 | 2.4176e-05 | 3.7293e-05 | 4.8946e-05 | 2.9306e-05 | 3.7063e-05 | 2.1239e-05 | 1.5465e-05 | 2.396e-05 | 1.059e-05 | 1.7368e-05 | 2.053e-05 | 2.1929e-05 | 1.4243e-05 | 3.5168e-05 | 1.5193e-05 | 1.1497e-05 | 2.4432e-05 | 1.5782e-05 | 1.1296e-05 | 3.3728e-05 | 3.1424e-05 | 7.1263e-06 | 1.9604e-05 | 1.9011e-05 | 1.7472e-05 | 2.823e-05 | 7.107e-06 | 1.6609e-05 | 1.0486e-05 | 1.1368e-05 | 1.5722e-05 | 1.6199e-05 | 1.511e-05 | 5.5629e-06 | 1.1263e-05 | 6.4417e-06 | 1.3705e-05 | 8.7835e-06 | 6.916e-06 | 7.5253e-06 | 1.3261e-05 | 2.0357e-05 | 1.0317e-05 | 7.6432e-06 | 7.3819e-06 | 1.0859e-05 | 1.6961e-06 | 6.7395e-06 | 8.4503e-06 | 1.0088e-05 | 5.6034e-06 | 4.6766e-06 | 1.7554e-06 | 5.4623e-06 | 6.8134e-06 | 6.4467e-06 | 4.5727e-06 | 3.6055e-06 | 2.8722e-06 | 1.1145e-06 | 1.6547e-06 | 1.5928e-06 | 6.4968e-07 | 1.0479e-06 | 2.3746e-07 | 4.5603e-18
| 104 | 0.0004686 | 0.0010421 | 8.954e-05 | 0.00011382 | 0.00020476 | 0.00014645 | 0.00014021 | 0.00015216 | 9.5775e-05 | 0.00019309 | 0.00015738 | 7.8665e-05 | 3.1042e-05 | 5.0575e-05 | 9.4055e-05 | 4.1936e-05 | 0.00011095 | 4.7646e-05 | 4.2166e-05 | 5.5575e-05 | 0.00016638 | 0.0001171 | 9.172e-05 | 8.5299e-05 | 8.7753e-05 | 7.2804e-05 | 9.811e-05 | 0.00017688 | 9.6848e-05 | 4.7169e-05 | 1.0598e-05 | 0.00011635 | 3.6069e-05 | 6.5795e-05 | 7.0999e-05 | 0.00011832 | 7.8259e-05 | 7.1603e-05 | 5.2059e-05 | 9.6532e-05 | 0.00012827 | 7.4824e-05 | 2.8233e-05 | 7.4563e-05 | 6.6267e-05 | 1.452e-05 | 6.7851e-05 | 9.4029e-05 | 8.1233e-05 | 8.6668e-05 | 1.9726e-05 | 8.1214e-05 | 5.2175e-05 | 4.1816e-05 | 5.6599e-05 | 5.499e-05 | 9.8429e-05 | 5.9804e-05 | 4.5884e-05 | 4.6267e-05 | 2.8828e-05 | 5.5032e-06 | 3.4697e-05 | 6.6243e-05 | 2.0361e-05 | 3.7732e-05 | 3.2886e-05 | 4.3679e-05 | 2.6071e-05 | 0.00010449 | 1.518e-05 | 3.0726e-05 | 4.1024e-05 | 5.5044e-05 | 6.6169e-05 | 4.2253e-05 | 6.5785e-05 | 1.0752e-05 | 5.371e-05 | 5.6972e-05 | 1.0544e-05 | 1.3873e-05 | 6.2059e-05 | 5.9435e-05 | 1.7631e-05 | 5.3296e-05 | 7.0984e-05 | 1.0685e-05 | 1.3177e-05 | 3.664e-05 | 6.0237e-05 | 6.3635e-05 | 3.4859e-05 | 1.0156e-05 | 1.3255e-05 | 2.053e-05 | 1.1995e-05 | 2.0629e-05 | 1.2858e-05 | 5.332e-06 | 2.9319e-05 | 6.0229e-06 | 3.6705e-05 | 1.7209e-05 | 2.6633e-05 | 1.4e-05 | 4.1566e-05 | 5.0741e-05 | 6.4057e-05 | 7.1311e-06 | 2.3299e-05 | 6.8745e-05 | 4.2152e-05 | 2.1265e-05 | 1.1214e-05 | 1.9688e-05 | 7.1496e-06 | 6.6211e-06 | 3.5243e-06 | 4.223e-06 | 1.8841e-05 | 3.8171e-05 | 2.9737e-05 | 2.1881e-05 | 6.6637e-06 | 1.1642e-05 | 1.857e-05 | 2.7536e-05 | 1.3346e-05 | 2.8148e-05 | 3.6459e-06 | 2.2507e-05 | 1.2599e-05 | 4.9538e-06 | 7.2206e-06 | 3.9704e-05 | 5.8761e-06 | 1.2335e-05 | 1.7801e-05 | 1.2637e-05 | 1.293e-05 | 1.507e-05 | 1.7567e-05 | 8.5243e-06 | 2.1115e-05 | 2.7135e-06 | 5.6493e-06 | 1.4432e-05 | 7.0546e-06 | 1.5312e-05 | 1.1141e-05 | 1.0695e-05 | 1.9753e-05 | 6.3563e-06 | 1.154e-05 | 3.8321e-06 | 8.6024e-06 | 5.5528e-06 | 1.2957e-05 | 7.2611e-06 | 9.5493e-06 | 3.0261e-06 | 9.845e-06 | 2.2936e-06 | 4.1129e-06 | 7.2232e-06 | 3.2828e-06 | 6.5835e-06 | 4.9349e-06 | 4.7644e-06 | 3.5503e-06 | 3.2483e-06 | 2.3332e-06 | 2.2428e-06 | 2.0559e-06 | 6.2851e-07 | 7.0142e-07 | 2.0258e-07 | 1.7312e-07 | 3.3043e-07 | 2.8342e-18
| 105 | 8.1268e-05 | 0.0006604 | 4.519e-05 | 6.929e-05 | 0.00043809 | 4.8045e-05 | 0.00023467 | 6.7318e-05 | 0.00034087 | 0.00015825 | 0.00012687 | 0.00023109 | 0.00011021 | 0.00012071 | 7.5907e-05 | 0.00015618 | 0.00014261 | 0.00010076 | 5.7366e-05 | 0.00010393 | 0.00011118 | 0.00017114 | 8.7056e-05 | 1.7812e-05 | 0.00015846 | 1.5509e-05 | 0.0001395 | 9.9866e-05 | 9.9656e-05 | 0.00011724 | 0.00019144 | 4.3185e-05 | 8.9017e-05 | 8.4141e-05 | 6.045e-05 | 0.00013298 | 7.4199e-05 | 8.8617e-05 | 5.695e-05 | 7.7183e-05 | 0.00011724 | 0.00011121 | 5.0223e-05 | 0.00017233 | 3.3147e-05 | 7.9559e-05 | 0.00011576 | 3.0465e-05 | 8.906e-05 | 3.96e-05 | 6.6492e-05 | 4.4989e-05 | 0.00010807 | 5.0529e-05 | 1.6357e-05 | 7.8626e-05 | 6.7265e-05 | 2.0541e-05 | 8.9337e-05 | 1.6062e-05 | 2.9919e-05 | 8.7167e-05 | 1.7301e-05 | 9.3115e-05 | 4.628e-05 | 4.4344e-05 | 9.8565e-05 | 7.3016e-05 | 2.1e-05 | 1.6003e-05 | 4.7828e-05 | 2.7636e-05 | 4.7409e-05 | 4.2525e-05 | 4.6414e-05 | 4.5971e-05 | 3.6579e-05 | 4.1729e-05 | 3.5492e-05 | 3.4326e-05 | 3.0184e-05 | 1.1049e-05 | 4.8059e-05 | 6.1674e-05 | 2.4164e-05 | 4.7709e-05 | 1.19e-05 | 4.3414e-05 | 2.7937e-05 | 2.3519e-05 | 1.4859e-05 | 1.0759e-05 | 4.4111e-05 | 2.0212e-05 | 5.3056e-05 | 2.5992e-05 | 1.8668e-05 | 3.5037e-05 | 2.5632e-05 | 3.5088e-05 | 5.6133e-05 | 3.706e-05 | 2.3039e-05 | 1.5871e-05 | 1.2637e-05 | 4.7121e-05 | 1.91e-05 | 7.918e-06 | 3.5942e-05 | 2.0838e-05 | 1.8397e-05 | 3.6587e-05 | 3.2124e-05 | 2.6629e-05 | 1.4747e-05 | 2.1083e-05 | 1.7551e-05 | 2.4875e-05 | 3.3814e-05 | 2.9799e-05 | 4.0565e-06 | 3.5495e-06 | 2.6391e-05 | 2.3722e-05 | 2.3855e-05 | 1.2429e-05 | 2.2127e-05 | 2.7333e-05 | 2.2805e-05 | 2.2517e-05 | 4.8634e-06 | 3.7614e-06 | 2.0336e-05 | 3.0643e-05 | 1.8846e-05 | 1.4371e-05 | 5.6138e-06 | 1.0407e-05 | 1.7875e-05 | 6.5242e-06 | 1.9249e-05 | 1.5239e-05 | 2.7034e-05 | 6.6582e-06 | 2.2371e-05 | 1.9996e-05 | 1.4735e-06 | 4.8357e-06 | 2.09e-05 | 4.9877e-06 | 3.6737e-06 | 1.7423e-05 | 1.005e-05 | 4.6699e-06 | 7.9179e-06 | 2.0137e-05 | 6.1198e-06 | 2.9039e-06 | 3.447e-06 | 7.3181e-06 | 4.1477e-06 | 2.9873e-06 | 4.1303e-06 | 1.183e-06 | 7.0801e-06 | 5.3501e-06 | 4.8e-06 | 1.7061e-06 | 2.481e-06 | 1.6524e-06 | 3.4219e-06 | 3.0754e-06 | 7.2132e-07 | 4.9631e-06 | 1.2838e-06 | 1.2504e-06 | 5.5025e-07 | 5.0012e-07 | 7.153e-07 | 4.962e-08 | 5.747e-18
| 106 | 0.00024782 | 0.0004995 | 0.00036118 | 0.00061491 | 0.00012212 | 8.7004e-05 | 0.00019655 | 9.6271e-05 | 3.7194e-05 | 0.00017352 | 8.7511e-05 | 6.2384e-05 | 0.00026912 | 0.00016659 | 9.588e-05 | 0.00017798 | 2.4845e-05 | 0.00013886 | 0.00011689 | 0.00020383 | 0.00018026 | 7.6147e-05 | 0.00020477 | 0.00010073 | 1.628e-05 | 0.00014316 | 0.00013087 | 0.00016229 | 6.5372e-05 | 6.5014e-05 | 3.8092e-05 | 9.2843e-05 | 9.3236e-05 | 7.2602e-05 | 0.00014424 | 0.00010564 | 4.2554e-05 | 5.7495e-06 | 1.4226e-05 | 0.00010817 | 1.635e-05 | 0.00010386 | 8.1851e-05 | 5.5598e-05 | 0.00011043 | 7.1302e-05 | 2.4538e-05 | 0.00010361 | 9.3505e-05 | 4.4609e-05 | 2.2754e-05 | 9.6536e-05 | 2.977e-05 | 0.00012299 | 2.1688e-05 | 0.00011861 | 0.00014253 | 9.4252e-05 | 2.7085e-05 | 7.0121e-05 | 3.2413e-05 | 2.0735e-05 | 7.0743e-05 | 4.8814e-05 | 2.0605e-05 | 5.4397e-05 | 4.0587e-05 | 5.3488e-05 | 3.2186e-05 | 2.2807e-05 | 4.469e-05 | 3.3165e-05 | 1.6828e-05 | 1.7473e-05 | 2.1358e-05 | 4.0654e-05 | 4.1499e-05 | 6.3263e-05 | 4.2557e-05 | 3.4313e-05 | 4.8067e-05 | 8.1175e-06 | 6.1069e-05 | 1.8393e-05 | 6.0729e-05 | 5.3956e-05 | 7.9881e-05 | 2.2204e-05 | 4.3211e-05 | 2.6408e-05 | 1.481e-05 | 2.7363e-05 | 5.9111e-06 | 1.6888e-05 | 2.0507e-05 | 9.6304e-06 | 4.5317e-05 | 1.4682e-05 | 3.6494e-05 | 2.2044e-05 | 2.8624e-05 | 7.9356e-06 | 2.7288e-05 | 1.994e-05 | 1.5667e-05 | 2.2946e-05 | 1.269e-05 | 3.6824e-05 | 2.0099e-05 | 3.7247e-06 | 1.8394e-05 | 1.856e-05 | 2.3064e-05 | 2.9219e-05 | 6.4066e-06 | 3.0234e-05 | 1.4702e-05 | 2.5042e-05 | 2.2807e-05 | 2.0475e-05 | 2.3673e-05 | 2.4769e-05 | 1.3517e-05 | 3.1523e-05 | 2.5636e-05 | 3.17e-05 | 1.6187e-05 | 3.3379e-05 | 1.6483e-05 | 1.0122e-05 | 8.6033e-06 | 1.193e-05 | 2.0213e-06 | 3.3912e-05 | 6.4798e-06 | 1.0333e-05 | 1.3429e-05 | 9.1775e-06 | 5.3199e-06 | 1.1961e-05 | 1.903e-05 | 8.2923e-06 | 1.2999e-05 | 1.2123e-05 | 1.2102e-05 | 1.3492e-05 | 4.7463e-06 | 1.1688e-05 | 1.7548e-05 | 2.4911e-06 | 5.1947e-06 | 9.2768e-06 | 5.6357e-06 | 3.799e-06 | 8.857e-06 | 1.6299e-05 | 6.805e-06 | 6.5499e-06 | 9.5309e-06 | 5.1004e-06 | 5.6489e-06 | 5.147e-06 | 4.3356e-06 | 2.2612e-06 | 7.5027e-06 | 9.4089e-06 | 1.6703e-06 | 3.9892e-06 | 5.2727e-06 | 2.3061e-06 | 2.4446e-06 | 2.5512e-06 | 3.4127e-06 | 2.7078e-06 | 2.2923e-06 | 4.0188e-06 | 1.5204e-06 | 5.035e-07 | 7.557e-07 | 1.0155e-07 | 6.9411e-18
| 107 | 0.00015901 | 0.0006107 | 3.7467e-05 | 0.00023162 | 0.00022215 | 0.00019846 | 0.00021951 | 0.00015171 | 0.00024488 | 7.3173e-05 | 0.00020053 | 0.00019712 | 0.00010512 | 0.00011053 | 6.4316e-05 | 5.4282e-05 | 0.00012227 | 0.0001145 | 8.7808e-05 | 2.6485e-05 | 0.00015821 | 0.00014915 | 6.165e-05 | 0.00010218 | 0.00012571 | 9.2405e-06 | 3.7045e-05 | 0.00015633 | 0.00012125 | 0.0001191 | 5.7522e-05 | 4.3796e-05 | 6.6962e-05 | 0.00012485 | 7.2313e-05 | 6.1282e-05 | 6.2944e-05 | 3.1035e-05 | 6.71e-05 | 9.4501e-05 | 0.00010627 | 5.6623e-05 | 6.0659e-05 | 6.8632e-05 | 6.2063e-05 | 8.1938e-05 | 9.1294e-05 | 3.5527e-05 | 5.6897e-05 | 2.3859e-05 | 6.7648e-05 | 7.4004e-05 | 2.1368e-05 | 3.0858e-05 | 4.9247e-05 | 2.1112e-05 | 5.1003e-05 | 7.0627e-05 | 3.5743e-05 | 2.6371e-05 | 3.8818e-05 | 3.282e-05 | 2.6211e-05 | 5.0294e-05 | 1.3048e-05 | 2.8145e-05 | 6.5423e-05 | 6.373e-05 | 6.4359e-05 | 9.1734e-06 | 4.4501e-05 | 4.2049e-05 | 1.4195e-05 | 3.1155e-05 | 3.8945e-05 | 5.5968e-05 | 4.7872e-05 | 1.7857e-05 | 4.3116e-05 | 2.4227e-05 | 6.4907e-05 | 2.348e-05 | 4.8349e-05 | 4.5623e-05 | 1.9818e-05 | 4.2435e-05 | 3.3107e-05 | 4.7163e-06 | 6.8971e-05 | 3.6021e-05 | 9.5441e-06 | 2.3574e-05 | 1.0278e-05 | 4.4928e-05 | 3.5695e-05 | 8.0462e-06 | 4.5559e-05 | 3.9473e-05 | 2.2766e-05 | 1.2084e-05 | 1.5121e-05 | 1.4549e-05 | 4.9713e-05 | 4.7577e-05 | 2.809e-05 | 1.2067e-05 | 1.5994e-05 | 4.5879e-06 | 1.7539e-05 | 1.2122e-05 | 3.5985e-06 | 3.6609e-05 | 3.9034e-05 | 9.023e-06 | 3.9585e-05 | 3.0002e-05 | 1.3308e-05 | 2.7124e-05 | 1.542e-05 | 1.8184e-05 | 3.6401e-05 | 1.8227e-05 | 1.7492e-05 | 4.4132e-06 | 1.051e-05 | 2.4601e-05 | 4.1563e-05 | 3.803e-06 | 2.9485e-05 | 9.9475e-06 | 1.5973e-05 | 7.4334e-06 | 1.7386e-05 | 2.1319e-05 | 4.5482e-06 | 7.889e-06 | 5.1821e-06 | 2.0374e-05 | 5.6211e-06 | 5.8444e-06 | 1.9801e-05 | 6.6117e-06 | 1.3441e-05 | 2.3729e-05 | 6.7938e-06 | 1.3681e-05 | 1.1166e-05 | 1.2766e-05 | 7.9331e-06 | 1.4104e-05 | 2.6626e-06 | 3.2192e-06 | 2.8156e-06 | 4.2983e-06 | 5.3764e-06 | 9.458e-06 | 6.2695e-06 | 7.3818e-06 | 7.6371e-06 | 7.7352e-06 | 9.4118e-06 | 8.7125e-06 | 3.7526e-06 | 4.3535e-06 | 3.7422e-06 | 7.9927e-06 | 7.7698e-06 | 2.5208e-06 | 2.8475e-06 | 8.0624e-07 | 2.3161e-06 | 3.5728e-06 | 1.8848e-06 | 3.652e-06 | 1.4619e-06 | 1.651e-06 | 3.1198e-06 | 5.5518e-07 | 4.6388e-07 | 3.1691e-07 | 1.8712e-18
| 108 | 0.00015079 | 0.00015904 | 0.0004888 | 0.00026031 | 9.5115e-05 | 0.00011099 | 4.3986e-05 | 6.2113e-05 | 0.00015596 | 8.5794e-05 | 9.2444e-05 | 5.2941e-05 | 0.0001642 | 9.3859e-05 | 0.00013467 | 5.4456e-05 | 0.00017003 | 4.2521e-05 | 3.7964e-05 | 3.0297e-05 | 0.00016747 | 0.00010866 | 7.2451e-05 | 2.5766e-05 | 7.6068e-05 | 0.00013866 | 0.00019739 | 0.00013241 | 0.00013978 | 7.5593e-05 | 7.967e-05 | 5.9311e-05 | 9.2889e-05 | 4.7707e-05 | 6.8975e-05 | 8.7182e-05 | 7.7878e-05 | 5.331e-05 | 2.9065e-05 | 5.9712e-05 | 0.0001304 | 5.3964e-05 | 6.9291e-05 | 2.8033e-05 | 4.9125e-05 | 8.6843e-05 | 6.1156e-05 | 7.2784e-05 | 5.2953e-05 | 5.3908e-05 | 7.8032e-05 | 5.0904e-05 | 4.2916e-05 | 6.4932e-05 | 7.9478e-05 | 1.7684e-05 | 5.1939e-05 | 5.9569e-05 | 3.7067e-05 | 2.8906e-05 | 7.6006e-05 | 5.308e-06 | 7.9424e-05 | 1.8207e-05 | 2.8222e-05 | 4.6315e-05 | 6.0083e-05 | 6.0552e-05 | 1.6437e-05 | 6.4409e-05 | 3.3743e-05 | 4.4739e-05 | 4.1696e-05 | 2.5038e-05 | 1.9449e-05 | 2.4944e-05 | 6.2953e-05 | 8.0925e-06 | 2.9428e-05 | 1.9517e-05 | 6.8709e-05 | 2.0745e-05 | 4.7337e-05 | 2.4065e-05 | 1.096e-05 | 2.088e-05 | 3.3147e-05 | 3.0208e-05 | 3.931e-05 | 5.7888e-05 | 1.1094e-05 | 3.7849e-05 | 3.1742e-05 | 2.4562e-05 | 4.3275e-05 | 1.4508e-05 | 3.1413e-05 | 2.795e-05 | 2.8767e-05 | 5.7981e-05 | 4.2805e-05 | 1.3751e-05 | 4.1007e-06 | 2.6511e-05 | 4.0123e-06 | 3.4779e-05 | 1.3996e-05 | 8.3651e-06 | 2.8834e-05 | 2.9914e-05 | 2.9869e-05 | 1.6582e-05 | 1.4263e-05 | 1.634e-05 | 1.5168e-05 | 2.3312e-05 | 2.0928e-05 | 2.6565e-05 | 2.836e-05 | 1.4334e-05 | 3.9631e-06 | 5.4612e-05 | 1.8998e-05 | 6.2278e-06 | 2.4126e-05 | 1.6369e-05 | 2.1162e-05 | 2.3831e-05 | 1.6391e-05 | 3.4819e-06 | 1.8427e-05 | 2.241e-06 | 7.1832e-06 | 2.2555e-05 | 1.0277e-05 | 1.0163e-05 | 1.6422e-05 | 1.5745e-05 | 1.5928e-06 | 6.137e-06 | 4.7281e-06 | 2.1055e-05 | 1.1416e-05 | 2.9208e-06 | 6.0869e-06 | 1.6944e-05 | 1.2356e-05 | 1.1633e-05 | 8.9134e-06 | 9.5882e-06 | 5.8802e-06 | 7.3897e-06 | 4.7939e-06 | 6.594e-06 | 1.3597e-05 | 4.5905e-06 | 4.6542e-06 | 4.3937e-06 | 1.1217e-05 | 1.5183e-05 | 1.0027e-05 | 4.9433e-06 | 3.3268e-06 | 8.897e-06 | 1.4401e-06 | 3.323e-06 | 4.2031e-06 | 9.8546e-06 | 5.9738e-06 | 3.6167e-06 | 2.0149e-06 | 1.7336e-06 | 1.6725e-06 | 1.8285e-06 | 2.667e-06 | 4.769e-07 | 2.3293e-06 | 2.2667e-07 | 5.4011e-07 | 2.2663e-07 | 3.0919e-18
| 109 | 0.00032281 | 0.00096554 | 0.00044905 | 0.00035917 | 0.00030392 | 0.00012117 | 0.00020641 | 0.00013253 | 8.713e-05 | 0.00019991 | 8.3645e-05 | 4.9318e-05 | 0.00015065 | 8.5416e-05 | 0.00012934 | 7.1725e-05 | 0.00017315 | 0.00017785 | 2.6997e-05 | 3.0089e-05 | 5.7153e-05 | 7.6117e-05 | 4.1653e-05 | 0.00010208 | 9.137e-05 | 8.9229e-05 | 7.0898e-05 | 6.5137e-05 | 4.7236e-05 | 7.9963e-05 | 2.5392e-05 | 6.4796e-05 | 6.1871e-05 | 0.00013447 | 0.00012106 | 9.0961e-05 | 6.9656e-05 | 2.9505e-05 | 4.3068e-05 | 8.2876e-05 | 2.3677e-05 | 0.00011902 | 1.4036e-05 | 5.3093e-05 | 3.9474e-05 | 5.2378e-05 | 0.00013816 | 4.7562e-05 | 4.2838e-05 | 6.2161e-05 | 3.0929e-05 | 2.1704e-05 | 8.5114e-05 | 3.1625e-05 | 3.9932e-05 | 6.2017e-05 | 6.549e-05 | 1.2413e-05 | 2.4713e-05 | 0.00010598 | 3.3723e-05 | 8.2988e-05 | 2.3329e-05 | 2.5342e-05 | 3.8576e-05 | 3.6213e-05 | 4.4653e-05 | 5.5299e-05 | 3.9176e-05 | 8.2322e-05 | 5.0587e-05 | 2.5541e-05 | 3.8106e-05 | 6.0605e-05 | 6.7828e-05 | 2.1331e-05 | 2.5219e-05 | 5.0848e-05 | 4.5024e-05 | 4.8389e-05 | 4.2655e-05 | 3.6118e-05 | 3.2472e-05 | 2.7373e-05 | 1.41e-05 | 2.8321e-05 | 2.7859e-05 | 2.138e-05 | 2.7808e-05 | 4.1462e-05 | 5.4499e-06 | 1.6384e-05 | 5.6973e-05 | 2.1258e-05 | 3.3704e-05 | 3.1192e-05 | 3.2049e-05 | 4.2206e-05 | 2.0244e-05 | 5.8799e-05 | 6.843e-06 | 2.9112e-05 | 7.7743e-06 | 4.2515e-05 | 3.8355e-05 | 1.6279e-05 | 8.7619e-06 | 1.5202e-06 | 5.6123e-06 | 2.3063e-05 | 2.6127e-05 | 6.8984e-06 | 1.6234e-05 | 3.7373e-06 | 2.565e-05 | 1.606e-05 | 2.5595e-05 | 2.2583e-05 | 4.3172e-05 | 1.9147e-05 | 9.0003e-06 | 3.225e-05 | 1.0644e-05 | 1.1935e-05 | 2.4777e-05 | 1.9663e-05 | 5.1563e-06 | 1.9554e-05 | 1.2189e-05 | 1.3004e-05 | 2.6153e-05 | 1.8629e-05 | 8.1692e-06 | 1.6217e-05 | 1.5465e-05 | 4.3523e-06 | 1.2655e-05 | 1.3027e-05 | 2.6868e-05 | 1.1222e-05 | 1.486e-05 | 1.1701e-05 | 4.906e-06 | 1.977e-05 | 1.0073e-05 | 1.0577e-05 | 1.8777e-05 | 1.5988e-05 | 1.3989e-05 | 8.4416e-06 | 5.3334e-06 | 3.5126e-06 | 3.9603e-06 | 5.9822e-06 | 4.1934e-06 | 7.7391e-06 | 2.8622e-06 | 1.4515e-05 | 5.9252e-06 | 2.8044e-07 | 1.1724e-05 | 1.0448e-05 | 4.9474e-06 | 1.9184e-06 | 3.2462e-06 | 8.9515e-07 | 3.8075e-06 | 3.1623e-06 | 4.5006e-06 | 2.8346e-06 | 2.117e-06 | 4.7371e-06 | 3.1368e-06 | 2.0944e-06 | 1.244e-06 | 1.119e-06 | 1.7424e-06 | 1.5598e-06 | 5.9047e-07 | 3.7214e-07 | 4.0134e-18
| 110 | 0.00052332 | 0.00080077 | 0.00036107 | 0.00022499 | 0.00021953 | 0.0001129 | 7.8218e-05 | 5.9432e-05 | 7.3505e-05 | 0.00014285 | 0.00013847 | 9.2498e-05 | 0.00016651 | 0.0001835 | 0.00014489 | 0.00013493 | 3.791e-05 | 0.000142 | 0.00015601 | 4.4686e-05 | 0.00011876 | 0.0001469 | 1.8839e-05 | 2.9668e-05 | 6.2584e-05 | 6.4929e-05 | 7.1985e-05 | 6.067e-05 | 7.0368e-05 | 2.182e-05 | 8.2477e-05 | 2.7303e-05 | 5.8824e-05 | 6.3972e-05 | 3.8687e-05 | 7.0609e-06 | 0.00015398 | 4.5457e-05 | 8.0848e-05 | 3.3261e-05 | 6.1325e-05 | 2.0491e-05 | 2.4799e-05 | 6.9972e-05 | 2.465e-05 | 3.0924e-05 | 0.00013621 | 6.4347e-05 | 3.3475e-05 | 4.6112e-05 | 3.3908e-05 | 6.3044e-05 | 5.9032e-05 | 5.5706e-05 | 9.1499e-05 | 7.9907e-05 | 7.5062e-05 | 2.0361e-05 | 5.5923e-05 | 6.8451e-05 | 0.00012981 | 1.7995e-05 | 7.0309e-05 | 2.465e-06 | 2.934e-05 | 1.655e-05 | 5.8525e-05 | 8.9028e-06 | 6.1114e-05 | 2.4652e-05 | 7.1532e-05 | 2.8835e-05 | 2.475e-05 | 2.1908e-05 | 3.639e-05 | 6.4131e-05 | 2.3378e-05 | 2.5689e-05 | 5.2563e-05 | 2.4725e-05 | 3.7166e-05 | 6.3759e-06 | 3.5566e-05 | 2.5996e-05 | 1.4651e-05 | 2.4537e-05 | 3.3832e-05 | 2.2087e-05 | 3.1866e-05 | 2.2258e-05 | 5.5076e-05 | 5.7882e-06 | 1.4921e-05 | 2.5005e-05 | 3.0487e-05 | 2.803e-05 | 5.9983e-05 | 3.5343e-05 | 1.1246e-05 | 3.8771e-05 | 1.6779e-05 | 3.8081e-05 | 7.0769e-06 | 3.4999e-05 | 7.6102e-06 | 8.5936e-06 | 9.5681e-06 | 1.0467e-05 | 2.2586e-05 | 3.1124e-05 | 1.5328e-05 | 4.9196e-05 | 6.7163e-06 | 1.8252e-05 | 2.4482e-05 | 3.6574e-05 | 7.6646e-06 | 2.6444e-05 | 2.3652e-05 | 1.0141e-05 | 1.3542e-05 | 2.3838e-05 | 9.6107e-06 | 2.6858e-05 | 3.3325e-05 | 2.0989e-05 | 2.5467e-05 | 1.6354e-05 | 2.3356e-06 | 1.9391e-05 | 9.3639e-06 | 2.3903e-05 | 1.131e-05 | 1.4301e-05 | 3.1483e-06 | 1.0519e-05 | 8.4065e-06 | 7.6754e-06 | 9.6756e-06 | 1.4745e-05 | 2.6528e-05 | 1.8939e-05 | 1.2876e-05 | 8.8208e-06 | 7.3733e-06 | 1.2103e-05 | 1.4265e-05 | 5.4514e-06 | 7.4154e-06 | 3.6623e-06 | 6.1826e-06 | 4.5777e-06 | 6.3053e-06 | 1.4084e-05 | 4.8607e-06 | 8.3682e-06 | 6.4602e-06 | 1.0946e-05 | 1.0774e-05 | 5.7371e-06 | 5.6236e-06 | 8.4526e-07 | 7.4244e-06 | 1.6383e-06 | 8.823e-06 | 3.5928e-06 | 6.1252e-06 | 4.7587e-06 | 1.8086e-06 | 1.9809e-06 | 3.798e-06 | 4.8304e-06 | 1.5008e-06 | 1.7145e-06 | 9.281e-07 | 1.1777e-06 | 8.2131e-07 | 6.8776e-07 | 2.2356e-07 | 1.1462e-07 | 4.2926e-18
| 111 | 0.00030894 | 0.00011424 | 0.00041127 | 0.00049113 | 0.00011679 | 0.00013386 | 7.7048e-05 | 8.7308e-05 | 0.00013561 | 0.00017697 | 0.00019258 | 7.9954e-05 | 0.00013852 | 0.00014939 | 4.0764e-05 | 3.1895e-05 | 7.2073e-06 | 0.00014228 | 1.0198e-05 | 6.6214e-05 | 0.00012379 | 2.7668e-05 | 2.6751e-05 | 9.2071e-05 | 5.434e-05 | 0.00016692 | 5.6349e-05 | 5.5448e-05 | 6.8959e-05 | 8.3718e-06 | 2.2682e-05 | 4.5251e-05 | 4.5937e-05 | 4.9258e-05 | 0.00011257 | 3.9378e-05 | 0.0001258 | 4.3032e-05 | 6.2986e-05 | 7.2406e-05 | 6.8042e-05 | 7.5628e-05 | 5.1689e-05 | 6.356e-05 | 5.3115e-05 | 5.2577e-05 | 0.0001002 | 8.2405e-05 | 4.9846e-05 | 1.0921e-05 | 4.2605e-05 | 7.864e-05 | 4.6427e-05 | 8.1287e-05 | 1.9352e-05 | 3.0091e-05 | 5.5246e-05 | 1.567e-05 | 4.7211e-05 | 3.5484e-05 | 6.1593e-05 | 2.8274e-05 | 2.1759e-05 | 4.0766e-05 | 3.2712e-05 | 2.9889e-05 | 7.0447e-05 | 5.2179e-05 | 1.0646e-05 | 8.7709e-05 | 3.5233e-05 | 2.8807e-05 | 5.7419e-05 | 5.6094e-05 | 4.3688e-05 | 5.8728e-05 | 7.294e-06 | 1.4835e-05 | 1.8361e-05 | 2.318e-05 | 5.471e-05 | 1.202e-05 | 2.3523e-05 | 1.7319e-05 | 2.0744e-05 | 3.991e-06 | 1.2705e-05 | 2.2193e-05 | 4.3077e-05 | 1.5401e-05 | 2.0442e-05 | 1.7031e-05 | 3.5365e-05 | 2.738e-05 | 3.0358e-05 | 1.9737e-05 | 1.8223e-05 | 3.7173e-05 | 3.2488e-05 | 3.5175e-05 | 1.0942e-05 | 1.182e-05 | 9.0273e-06 | 6.0298e-05 | 2.6598e-05 | 2.453e-05 | 9.8412e-06 | 5.3799e-05 | 2.4122e-06 | 1.4167e-05 | 2.2333e-05 | 6.1926e-06 | 3.2014e-05 | 2.4187e-05 | 3.0688e-05 | 1.8862e-05 | 1.9219e-05 | 3.2887e-05 | 2.2409e-05 | 1.2411e-05 | 2.6954e-05 | 1.531e-05 | 1.7858e-05 | 1.1837e-05 | 3.4815e-05 | 1.4222e-05 | 1.3508e-05 | 1.8468e-05 | 3.5689e-06 | 1.7654e-05 | 1.1444e-05 | 8.4011e-06 | 2.095e-05 | 2.1081e-05 | 1.6124e-05 | 2.5412e-05 | 8.7163e-06 | 2.634e-05 | 1.4889e-05 | 1.3117e-05 | 8.0346e-06 | 2.1161e-05 | 3.1163e-06 | 1.2179e-05 | 2.0268e-05 | 1.1934e-05 | 5.804e-06 | 4.2042e-06 | 5.0948e-06 | 5.903e-06 | 1.1816e-05 | 2.0318e-06 | 1.1212e-06 | 1.0498e-05 | 4.7537e-06 | 1.1281e-05 | 1.1007e-05 | 3.9773e-06 | 4.8375e-06 | 2.5737e-06 | 1.6292e-06 | 9.9363e-07 | 7.3155e-06 | 5.7304e-06 | 3.4228e-06 | 2.5422e-06 | 8.7107e-06 | 1.3516e-06 | 4.2768e-06 | 2.7909e-06 | 1.227e-06 | 1.7993e-06 | 1.8566e-06 | 3.2841e-06 | 2.3016e-06 | 1.6913e-06 | 1.3243e-06 | 1.0304e-06 | 2.9623e-07 | 3.8514e-07 | 9.6122e-18
| 112 | 0.00027375 | 0.00037905 | 0.00031124 | 0.00033628 | 9.1239e-05 | 0.0001028 | 0.00018354 | 0.00012519 | 4.5765e-05 | 0.00011931 | 6.7592e-05 | 8.2717e-05 | 0.00019409 | 6.2673e-05 | 8.3333e-05 | 1.2089e-05 | 0.00020665 | 0.00013047 | 7.0024e-05 | 2.867e-05 | 8.0164e-05 | 4.0149e-05 | 4.5957e-05 | 9.6797e-05 | 4.2582e-05 | 0.00015376 | 2.626e-05 | 0.000112 | 5.8602e-05 | 0.0001037 | 4.0914e-05 | 4.7228e-05 | 7.7182e-05 | 4.497e-05 | 0.00010984 | 3.9959e-05 | 6.0985e-05 | 7.0381e-05 | 1.7401e-05 | 6.8423e-05 | 3.1757e-05 | 6.4564e-05 | 6.9193e-05 | 1.6316e-05 | 4.5679e-05 | 8.4741e-05 | 4.9592e-05 | 2.0198e-05 | 2.916e-05 | 3.634e-05 | 4.5356e-05 | 5.7966e-05 | 7.7749e-05 | 8.0354e-05 | 8.0385e-05 | 2.361e-05 | 6.4343e-05 | 6.6552e-05 | 4.3557e-05 | 1.9499e-05 | 4.6069e-06 | 2.4837e-05 | 3.2829e-05 | 1.346e-05 | 5.0473e-05 | 2.7371e-05 | 2.5881e-05 | 9.476e-06 | 1.6424e-05 | 1.5242e-05 | 1.0401e-05 | 3.1658e-05 | 2.4114e-05 | 2.3051e-05 | 9.8778e-06 | 3.7184e-05 | 8.236e-06 | 2.4497e-05 | 2.8729e-05 | 5.4903e-05 | 2.6066e-05 | 2.7024e-05 | 2.7898e-05 | 1.7938e-05 | 2.416e-05 | 4.3918e-05 | 4.2727e-05 | 3.0704e-05 | 1.9798e-05 | 1.3882e-05 | 5.1717e-06 | 1.6516e-05 | 3.3627e-05 | 3.3647e-05 | 4.7052e-05 | 3.1541e-05 | 1.8023e-05 | 4.4584e-05 | 4.6944e-05 | 1.4198e-05 | 3.6406e-05 | 1.7328e-05 | 3.3613e-05 | 2.6671e-05 | 2.4594e-05 | 3.7476e-05 | 1.0778e-05 | 2.2732e-05 | 3.4888e-05 | 2.2845e-05 | 6.3482e-06 | 3.3878e-05 | 4.7573e-05 | 3.595e-05 | 1.8054e-05 | 1.5535e-05 | 1.8907e-05 | 3.4881e-05 | 1.1321e-05 | 2.1441e-05 | 1.3112e-05 | 2.9526e-05 | 1.3518e-05 | 3.4698e-05 | 2.8277e-05 | 7.415e-06 | 1.4055e-05 | 2.1808e-05 | 2.4555e-06 | 1.5555e-05 | 1.3775e-05 | 1.9821e-06 | 1.6113e-05 | 2.9738e-05 | 1.0929e-05 | 1.7802e-05 | 4.5399e-06 | 5.5114e-06 | 1.3165e-05 | 1.8873e-05 | 4.4169e-06 | 2.5858e-05 | 1.7016e-06 | 7.1435e-06 | 4.7541e-06 | 4.2115e-06 | 4.329e-06 | 9.0696e-06 | 5.1851e-06 | 1.3626e-05 | 6.0747e-06 | 1.2158e-05 | 6.8625e-06 | 6.1843e-06 | 6.5711e-06 | 1.5075e-05 | 7.3549e-06 | 6.9482e-06 | 2.3185e-06 | 9.7393e-06 | 4.3656e-06 | 1.3133e-05 | 2.5888e-06 | 4.356e-06 | 8.9355e-06 | 3.7243e-06 | 4.0875e-06 | 3.443e-06 | 3.4738e-06 | 8.018e-08 | 3.4114e-06 | 1.7378e-06 | 3.9175e-06 | 5.956e-07 | 1.2374e-06 | 1.7298e-06 | 1.4958e-06 | 5.56e-07 | 2.2436e-07 | 1.4917e-07 | 7.8012e-19
| 113 | 8.7687e-06 | 0.0008593 | 0.0003037 | 0.00010348 | 0.00022965 | 0.00010677 | 0.00018227 | 0.00010645 | 4.8659e-05 | 6.1634e-05 | 0.00012959 | 0.00010131 | 0.00011097 | 8.6648e-05 | 5.899e-05 | 2.9647e-05 | 8.6963e-05 | 2.2393e-05 | 1.7564e-05 | 5.2181e-05 | 7.8972e-05 | 6.2452e-05 | 8.1371e-05 | 7.2217e-05 | 2.1766e-06 | 3.5744e-05 | 4.9427e-05 | 3.5954e-05 | 4.381e-05 | 0.00010898 | 5.1771e-05 | 8.2254e-05 | 4.7869e-05 | 6.0409e-05 | 7.3082e-05 | 2.4426e-05 | 8.858e-06 | 1.9273e-05 | 4.88e-05 | 2.4039e-05 | 2.9995e-05 | 3.8632e-05 | 7.1756e-05 | 3.286e-05 | 6.2904e-05 | 4.3531e-05 | 0.00010653 | 2.7295e-05 | 1.6101e-05 | 1.8798e-05 | 7.7694e-06 | 8.0555e-05 | 3.3661e-05 | 3.5769e-05 | 2.9946e-05 | 6.5501e-05 | 5.091e-05 | 2.0993e-05 | 9.6479e-06 | 5.5524e-05 | 1.4493e-05 | 1.7961e-05 | 4.9951e-05 | 1.9907e-05 | 8.4415e-05 | 3.2458e-05 | 4.9737e-05 | 2.4359e-05 | 3.0187e-05 | 2.778e-05 | 2.4834e-05 | 2.5055e-05 | 2.3352e-05 | 3.811e-05 | 4.501e-06 | 5.4276e-05 | 7.1287e-06 | 1.3461e-05 | 4.7774e-05 | 1.9104e-05 | 1.5587e-05 | 1.534e-05 | 1.105e-05 | 1.918e-05 | 2.756e-05 | 5.2327e-05 | 1.127e-05 | 5.1293e-05 | 2.7418e-06 | 1.3607e-05 | 2.7606e-05 | 1.6701e-05 | 4.9125e-06 | 3.6548e-05 | 1.5076e-05 | 1.9828e-05 | 2.0516e-05 | 1.3064e-05 | 1.0307e-05 | 1.0381e-05 | 1.7187e-05 | 2.6902e-05 | 7.5253e-05 | 5.3302e-05 | 1.2202e-05 | 3.4686e-05 | 3.5389e-05 | 1.613e-05 | 2.2734e-05 | 4.2557e-05 | 2.2922e-05 | 2.7253e-05 | 1.2156e-05 | 2.8041e-05 | 9.2758e-06 | 1.1933e-05 | 1.3698e-05 | 1.2645e-05 | 2.4146e-05 | 3.7512e-05 | 3.1833e-05 | 9.4176e-06 | 3.4508e-05 | 1.1648e-05 | 1.8735e-05 | 9.486e-06 | 1.1827e-05 | 1.4977e-05 | 1.3232e-05 | 4.5873e-06 | 1.463e-05 | 2.6451e-06 | 8.4268e-06 | 1.2719e-05 | 1.5362e-05 | 8.1895e-06 | 8.4844e-06 | 1.4056e-05 | 2.537e-05 | 5.9932e-06 | 1.788e-05 | 8.5788e-06 | 1.1191e-05 | 8.3058e-06 | 3.5298e-06 | 6.2745e-06 | 8.626e-06 | 1.407e-05 | 9.6616e-06 | 1.1469e-05 | 5.4865e-06 | 2.947e-06 | 1.4203e-05 | 1.0615e-05 | 1.0101e-05 | 1.0999e-06 | 3.7648e-06 | 9.0106e-06 | 2.2693e-06 | 3.45e-06 | 3.0026e-06 | 1.321e-05 | 2.9007e-06 | 2.9863e-06 | 2.6958e-06 | 8.2635e-06 | 1.7531e-07 | 2.4702e-06 | 3.9399e-06 | 1.5662e-06 | 1.8615e-06 | 4.8349e-07 | 1.9232e-06 | 3.1641e-06 | 9.7774e-08 | 2.0471e-06 | 1.6501e-06 | 2.2803e-07 | 4.7857e-07 | 2.0511e-07 | 4.5675e-18
| 114 | 0.0003026 | 0.00041366 | 0.00022319 | 0.00019673 | 0.00014741 | 0.00010389 | 0.00021232 | 0.00020138 | 0.00014391 | 0.00015963 | 0.00027529 | 7.9429e-05 | 4.426e-05 | 0.00012679 | 7.1204e-05 | 6.0191e-05 | 3.8877e-05 | 0.0001337 | 3.2939e-05 | 5.2169e-05 | 5.7678e-05 | 5.9635e-05 | 9.7262e-05 | 5.8312e-05 | 3.8668e-05 | 4.6023e-05 | 8.5109e-05 | 4.9514e-06 | 2.8981e-05 | 7.5994e-05 | 1.3221e-05 | 2.8804e-05 | 7.7551e-05 | 3.7383e-05 | 8.7408e-05 | 3.2167e-05 | 8.8682e-05 | 3.9123e-05 | 3.5131e-05 | 5.0712e-06 | 7.1407e-05 | 1.6075e-05 | 5.5037e-05 | 5.8168e-05 | 4.4372e-05 | 2.6947e-05 | 3.7497e-05 | 2.2207e-05 | 5.6505e-05 | 1.7165e-05 | 1.5948e-05 | 6.6041e-05 | 4.5155e-05 | 6.4038e-05 | 2.3213e-05 | 6.3053e-05 | 5.2528e-05 | 3.9267e-05 | 3.5092e-05 | 5.5944e-05 | 2.2212e-05 | 5.4024e-05 | 9.7633e-06 | 2.7356e-05 | 3.9278e-05 | 2.4354e-05 | 3.1831e-05 | 4.5585e-05 | 3.8722e-05 | 3.5293e-05 | 1.7507e-05 | 1.2873e-05 | 3.9906e-05 | 2.8443e-05 | 4.3568e-05 | 2.4934e-05 | 2.4185e-05 | 4.6003e-05 | 3.5654e-05 | 5.8085e-05 | 2.7897e-05 | 3.7726e-05 | 1.1142e-05 | 2.7358e-05 | 3.265e-05 | 2.7892e-05 | 1.2823e-05 | 2.7236e-05 | 1.2346e-05 | 3.2764e-05 | 1.6769e-05 | 1.6693e-05 | 8.5522e-06 | 3.9501e-05 | 3.8759e-05 | 4.5868e-05 | 3.0108e-05 | 1.8487e-05 | 4.2556e-05 | 1.5969e-05 | 3.0231e-05 | 2.5069e-05 | 0.00012804 | 5.7259e-05 | 3.4325e-05 | 9.3604e-06 | 3.3222e-05 | 3.4067e-05 | 1.1646e-05 | 2.1909e-05 | 2.9899e-05 | 1.8268e-05 | 3.0756e-05 | 1.5619e-05 | 2.585e-05 | 1.1106e-05 | 2.025e-05 | 7.5418e-06 | 3.1233e-05 | 8.7025e-06 | 2.703e-06 | 3.3021e-06 | 2.1815e-05 | 2.3661e-05 | 2.9626e-05 | 8.3515e-06 | 1.541e-05 | 2.2039e-05 | 1.3332e-05 | 8.3818e-06 | 2.3851e-05 | 8.2329e-06 | 1.9363e-05 | 1.1152e-05 | 2.8343e-05 | 1.378e-05 | 9.4099e-06 | 1.6627e-05 | 1.2191e-05 | 1.6676e-05 | 1.6371e-05 | 8.478e-06 | 1.1241e-05 | 1.0791e-05 | 1.2643e-05 | 6.3557e-06 | 5.1586e-06 | 8.1489e-06 | 8.0767e-06 | 1.1558e-05 | 6.6809e-07 | 2.0733e-06 | 1.1124e-05 | 8.1609e-06 | 4.0631e-06 | 1.5209e-05 | 4.3985e-06 | 7.8868e-06 | 4.0147e-06 | 4.1993e-06 | 9.725e-07 | 3.5765e-06 | 2.3332e-06 | 6.0971e-06 | 1.3213e-06 | 8.0601e-07 | 7.4102e-07 | 1.8523e-06 | 2.5352e-06 | 1.8838e-06 | 2.4421e-06 | 2.1148e-06 | 2.0649e-06 | 4.2811e-07 | 2.5858e-06 | 1.0446e-06 | 7.5384e-07 | 3.9667e-07 | 4.2417e-07 | 2.4915e-07 | 1.9518e-19
| 115 | 6.7457e-05 | 0.00025088 | 0.00068967 | 0.00025854 | 0.00017469 | 0.00011502 | 0.00013053 | 5.2698e-05 | 8.763e-05 | 0.00010722 | 0.00015771 | 0.00012218 | 9.1875e-05 | 0.00018074 | 0.00012323 | 2.1799e-05 | 8.5238e-05 | 6.0478e-05 | 7.0353e-05 | 8.8964e-05 | 8.2525e-05 | 2.7711e-05 | 4.5249e-05 | 7.9394e-05 | 6.513e-05 | 3.3609e-05 | 4.4716e-05 | 7.5866e-05 | 7.1368e-05 | 0.00012661 | 7.7343e-05 | 7.9583e-05 | 5.0479e-05 | 2.879e-05 | 8.2421e-05 | 2.8817e-05 | 5.6109e-05 | 7.7692e-05 | 3.5417e-05 | 3.7909e-05 | 4.7332e-05 | 1.2834e-05 | 1.1853e-05 | 1.0475e-05 | 4.1949e-05 | 7.0232e-05 | 3.3818e-05 | 1.9864e-05 | 4.6252e-05 | 4.2533e-05 | 5.5246e-05 | 7.0296e-05 | 3.0302e-05 | 3.0192e-05 | 2.0956e-05 | 4.8046e-05 | 4.6341e-05 | 3.9546e-05 | 8.5149e-05 | 5.3413e-05 | 1.3782e-05 | 5.5765e-05 | 3.0694e-05 | 3.7737e-05 | 2.2999e-05 | 3.6685e-05 | 5.1583e-06 | 3.288e-05 | 2.0529e-05 | 5.3331e-05 | 2.1463e-05 | 2.2984e-05 | 4.0756e-05 | 4.8932e-05 | 5.839e-05 | 4.6258e-05 | 3.1437e-05 | 4.5765e-05 | 1.473e-05 | 3.0906e-05 | 1.7489e-05 | 1.1061e-05 | 1.0472e-05 | 2.2109e-05 | 2.1089e-05 | 1.5526e-05 | 2.452e-05 | 2.9177e-05 | 4.9565e-05 | 2.6372e-05 | 4.9142e-05 | 3.7109e-05 | 1.3661e-05 | 2.2031e-05 | 3.3975e-05 | 1.3913e-05 | 3.462e-05 | 2.7292e-05 | 9.0045e-06 | 1.4322e-05 | 4.1363e-05 | 3.6733e-05 | 8.2146e-05 | 0.00022602 | 2.2996e-05 | 4.3129e-05 | 7.7988e-06 | 1.3652e-05 | 2.5103e-05 | 1.5278e-05 | 1.617e-05 | 1.0578e-05 | 2.8176e-05 | 5.0716e-05 | 2.3383e-05 | 1.912e-05 | 1.1285e-05 | 1.8721e-05 | 2.0873e-05 | 1.686e-05 | 1.382e-05 | 3.1155e-05 | 1.336e-05 | 2.1553e-05 | 2.5354e-05 | 1.5224e-05 | 7.2939e-06 | 1.0197e-05 | 2.8443e-05 | 1.8846e-05 | 2.2743e-05 | 7.7267e-06 | 2.8422e-06 | 7.5044e-06 | 1.8696e-05 | 1.0823e-05 | 7.5569e-06 | 1.5603e-05 | 6.5948e-06 | 1.3012e-05 | 3.6547e-06 | 6.3899e-06 | 1.4415e-05 | 3.1523e-06 | 4.4127e-06 | 1.7628e-05 | 2.5599e-06 | 4.9551e-06 | 6.7139e-06 | 6.682e-06 | 1.1631e-05 | 5.7193e-06 | 2.0382e-06 | 2.1664e-06 | 1.0328e-05 | 6.0951e-06 | 4.1127e-06 | 5.6898e-06 | 6.8352e-06 | 1.052e-05 | 4.5899e-06 | 7.7224e-06 | 1.6652e-06 | 1.156e-06 | 6.343e-06 | 2.1989e-06 | 4.0545e-06 | 3.6235e-06 | 6.32e-06 | 2.0014e-06 | 4.3347e-07 | 1.6238e-06 | 1.5139e-06 | 7.7172e-07 | 9.6351e-07 | 1.8924e-06 | 1.2235e-06 | 2.828e-07 | 3.3074e-07 | 8.199e-08 | 7.8266e-18
| 116 | 0.00028187 | 0.00050655 | 0.00068994 | 0.00015998 | 0.00016637 | 6.406e-05 | 2.2997e-05 | 0.00016066 | 0.00019026 | 3.6659e-05 | 0.00013253 | 4.1079e-05 | 1.2731e-05 | 7.7911e-05 | 6.0468e-05 | 5.3526e-05 | 0.00014781 | 5.7709e-05 | 2.2823e-05 | 3.1556e-05 | 6.2612e-05 | 4.184e-05 | 4.7607e-05 | 0.00012447 | 5.7906e-05 | 4.7649e-05 | 8.8974e-05 | 1.5511e-05 | 2.7025e-05 | 2.8586e-05 | 7.1641e-05 | 5.121e-05 | 6.757e-05 | 6.2099e-05 | 5.4487e-05 | 4.3013e-05 | 3.7062e-05 | 9.768e-05 | 9.2804e-05 | 4.3768e-05 | 8.986e-05 | 4.6462e-05 | 2.3034e-05 | 3.9598e-05 | 2.749e-05 | 3.8405e-05 | 6.5857e-05 | 4.8208e-05 | 2.7243e-05 | 3.6367e-05 | 9.8306e-06 | 1.1778e-05 | 8.9325e-06 | 2.3781e-05 | 1.4829e-05 | 5.4139e-05 | 4.5033e-05 | 1.0687e-05 | 8.183e-05 | 4.3862e-05 | 5.6352e-05 | 4.8767e-05 | 3.3173e-05 | 1.7882e-05 | 1.517e-05 | 1.0424e-05 | 3.7146e-05 | 2.8814e-05 | 1.6392e-05 | 5.0385e-05 | 1.9133e-05 | 3.8452e-05 | 3.6459e-05 | 2.7857e-05 | 2.6192e-05 | 3.7762e-05 | 1.6912e-05 | 3.5185e-05 | 2.8217e-05 | 1.0757e-05 | 1.8492e-05 | 1.6374e-05 | 1.1157e-05 | 4.1795e-06 | 3.1036e-05 | 3.7638e-05 | 2.42e-05 | 3.0037e-05 | 9.8962e-06 | 9.437e-06 | 1.7977e-05 | 3.8816e-05 | 6.2298e-06 | 2.3888e-05 | 3.4653e-05 | 9.2232e-06 | 3.1688e-05 | 2.0671e-05 | 7.9424e-06 | 2.8138e-05 | 2.8498e-05 | 2.2692e-05 | 4.2415e-05 | 0.00021077 | 2.597e-05 | 1.2468e-05 | 1.3825e-05 | 3.2959e-05 | 1.6999e-05 | 2.7024e-05 | 4.0023e-06 | 4.4564e-06 | 6.5865e-06 | 3.233e-05 | 2.7301e-05 | 1.3218e-05 | 2.0585e-06 | 1.0526e-05 | 7.4611e-06 | 1.9998e-05 | 1.8513e-05 | 1.0792e-05 | 7.6826e-06 | 2.0631e-05 | 1.667e-05 | 1.7229e-05 | 1.6065e-05 | 2.9604e-05 | 2.4627e-05 | 3.9097e-06 | 1.3095e-05 | 1.2248e-05 | 1.3871e-05 | 1.7432e-05 | 1.2391e-05 | 1.2296e-05 | 1.3413e-05 | 1.1206e-05 | 1.8647e-05 | 9.223e-06 | 4.1304e-07 | 3.4972e-06 | 6.4262e-06 | 2.071e-05 | 1.8033e-05 | 5.4473e-06 | 1.2767e-05 | 8.5323e-06 | 4.6322e-06 | 7.9461e-06 | 4.9048e-06 | 6.9617e-06 | 8.6539e-06 | 1.3968e-05 | 5.277e-06 | 4.9383e-06 | 4.2253e-06 | 1.0181e-05 | 3.5635e-06 | 3.5253e-06 | 4.5904e-06 | 1.9236e-06 | 1.8145e-06 | 3.2435e-06 | 2.5901e-06 | 1.4934e-06 | 1.0593e-06 | 1.4286e-06 | 1.2679e-06 | 7.8438e-07 | 1.7977e-06 | 6.9494e-07 | 2.6923e-06 | 1.0726e-06 | 3.8714e-07 | 1.1407e-06 | 1.0939e-06 | 2.1816e-07 | 8.8344e-08 | 1.5419e-07 | 8.9923e-18
| 117 | 0.00014791 | 0.00030332 | 0.00043947 | 0.00018044 | 0.00018691 | 0.00019863 | 0.00016049 | 0.00011272 | 8.9286e-05 | 4.5814e-05 | 0.000176 | 4.9129e-05 | 0.00015088 | 7.3944e-05 | 3.1945e-05 | 9.7294e-05 | 2.7881e-05 | 5.8132e-05 | 2.2784e-05 | 4.3778e-05 | 7.2165e-05 | 2.7268e-05 | 4.424e-05 | 0.00010246 | 8.4564e-05 | 4.4678e-05 | 5.4407e-05 | 5.8759e-05 | 0.00010615 | 0.00014943 | 0.0001217 | 2.1714e-05 | 8.1949e-05 | 2.373e-05 | 1.5055e-05 | 4.5937e-05 | 2.9262e-05 | 2.2401e-05 | 1.3423e-05 | 6.0451e-05 | 2.1823e-05 | 2.0435e-05 | 1.3583e-05 | 2.8077e-05 | 2.6984e-05 | 3.5803e-05 | 2.759e-05 | 4.5026e-05 | 5.9176e-05 | 5.3959e-05 | 5.726e-05 | 1.6952e-05 | 4.4907e-05 | 1.7172e-05 | 4.9138e-05 | 1.0669e-05 | 2.8561e-06 | 1.5162e-05 | 1.445e-05 | 2.6642e-05 | 2.3233e-05 | 2.7238e-05 | 3.1798e-05 | 2.409e-05 | 1.6267e-05 | 1.8881e-05 | 4.6115e-05 | 2.3937e-05 | 2.3361e-05 | 9.0178e-06 | 1.9978e-05 | 3.9506e-05 | 2.2607e-05 | 1.254e-05 | 2.7891e-05 | 1.9945e-05 | 1.9057e-05 | 2.1748e-05 | 3.7911e-05 | 1.1096e-05 | 9.8498e-06 | 3.5578e-05 | 1.5359e-05 | 9.5743e-06 | 1.8347e-05 | 1.6782e-05 | 3.1996e-05 | 1.3193e-05 | 2.7643e-05 | 1.9363e-05 | 1.763e-05 | 1.7835e-05 | 2.9925e-05 | 1.5598e-05 | 1.0016e-05 | 2.0599e-05 | 3.4344e-05 | 1.7317e-05 | 4.0243e-05 | 7.5464e-06 | 1.7946e-05 | 2.0437e-05 | 3.2089e-05 | 0.00010771 | 1.1675e-05 | 1.3886e-05 | 9.4384e-06 | 3.808e-05 | 1.6394e-05 | 7.4328e-06 | 1.0782e-05 | 2.0744e-05 | 2.0413e-05 | 2.3013e-05 | 9.6091e-06 | 2.0626e-05 | 5.6445e-06 | 2.6941e-05 | 1.212e-05 | 1.4604e-05 | 2.1033e-05 | 8.6143e-06 | 1.2654e-05 | 8.9963e-06 | 3.0163e-05 | 1.5659e-05 | 1.0189e-05 | 2.9e-05 | 7.6552e-06 | 2.2409e-06 | 3.5437e-06 | 1.3935e-05 | 6.5778e-06 | 1.3365e-05 | 1.4926e-05 | 1.3553e-05 | 8.6384e-06 | 5.7901e-06 | 8.4885e-06 | 1.9027e-05 | 3.5809e-06 | 8.2358e-06 | 4.1495e-06 | 1.1779e-05 | 1.2525e-05 | 6.8743e-06 | 1.1535e-05 | 6.6807e-06 | 6.7593e-06 | 8.1993e-06 | 1.5241e-06 | 9.3307e-06 | 8.2627e-06 | 6.6714e-06 | 5.8523e-06 | 5.501e-06 | 8.9432e-06 | 7.5163e-06 | 5.9996e-06 | 7.082e-06 | 2.9834e-06 | 2.0357e-06 | 3.8911e-06 | 3.5223e-06 | 1.049e-06 | 3.3591e-06 | 5.4535e-06 | 4.0032e-07 | 1.9248e-06 | 4.2854e-07 | 1.1292e-06 | 2.192e-06 | 2.0528e-06 | 4.9134e-07 | 1.1028e-06 | 2.5087e-07 | 8.3463e-07 | 5.1259e-07 | 5.437e-07 | 5.5773e-08 | 1.8516e-18
| 118 | 4.4791e-05 | 0.00046233 | 0.00070664 | 7.1016e-05 | 0.00012318 | 0.00015661 | 8.2029e-05 | 7.8678e-05 | 0.00013635 | 7.193e-05 | 0.00010497 | 8.6676e-05 | 6.5116e-05 | 5.6478e-05 | 6.4583e-05 | 5.1172e-05 | 0.00010773 | 2.7217e-05 | 8.0067e-05 | 7.9187e-05 | 5.3995e-05 | 5.005e-05 | 3.2427e-05 | 3.6348e-05 | 7.6646e-05 | 6.4561e-05 | 9.4659e-06 | 4.4188e-05 | 1.8147e-05 | 4.7054e-06 | 5.1125e-05 | 9.5146e-05 | 5.5608e-05 | 1.3102e-05 | 5.4401e-05 | 1.085e-05 | 8.3818e-05 | 5.733e-05 | 2.1044e-05 | 3.886e-05 | 6.0392e-05 | 6.7393e-05 | 2.2683e-05 | 9.3302e-06 | 4.9493e-05 | 5.6237e-05 | 6.5223e-05 | 4.37e-05 | 4.7073e-05 | 2.3435e-05 | 1.9852e-05 | 1.7238e-05 | 1.6066e-05 | 1.1934e-05 | 3.2e-05 | 4.0788e-05 | 2.7673e-05 | 3.1003e-05 | 1.8282e-05 | 2.7528e-05 | 4.4866e-05 | 4.223e-05 | 2.513e-05 | 4.8377e-05 | 4.107e-05 | 2.0893e-05 | 4.9577e-05 | 2.4816e-05 | 2.3626e-05 | 1.5786e-05 | 1.4712e-05 | 1.9175e-05 | 1.0629e-05 | 2.5406e-05 | 7.9953e-06 | 1.9956e-05 | 3.2744e-05 | 8.9535e-06 | 3.4825e-05 | 1.9313e-05 | 1.2527e-05 | 1.5268e-05 | 5.8356e-05 | 5.1053e-05 | 2.4354e-05 | 3.2137e-05 | 2.1528e-05 | 2.4439e-06 | 8.5419e-06 | 8.5224e-06 | 1.1004e-05 | 3.6383e-05 | 2.1229e-05 | 2.0017e-05 | 2.49e-05 | 2.4733e-05 | 3.601e-05 | 2.3071e-05 | 2.566e-05 | 3.3901e-05 | 2.5468e-05 | 3.336e-05 | 1.779e-05 | 3.4509e-05 | 1.0587e-05 | 2.6328e-05 | 1.6839e-05 | 1.754e-05 | 1.7987e-05 | 1.4599e-05 | 2.3174e-05 | 8.6733e-06 | 1.5264e-05 | 1.8998e-05 | 5.05e-06 | 3.189e-05 | 1.321e-06 | 1.1906e-05 | 1.2002e-05 | 9.9292e-06 | 2.014e-05 | 9.0173e-06 | 8.69e-06 | 9.3719e-06 | 1.8525e-05 | 1.8664e-05 | 1.3214e-05 | 1.0604e-05 | 2.1949e-05 | 1.6889e-05 | 2.4884e-06 | 3.5611e-06 | 4.8352e-06 | 8.0159e-06 | 7.412e-06 | 1.2496e-05 | 1.3075e-05 | 1.4663e-05 | 8.1949e-06 | 5.8795e-06 | 5.2175e-06 | 8.7592e-06 | 3.6191e-06 | 4.4281e-06 | 3.5961e-06 | 4.2109e-06 | 9.5048e-06 | 5.684e-06 | 8.5706e-06 | 6.2487e-06 | 6.3614e-06 | 4.9853e-06 | 7.8612e-07 | 7.4211e-06 | 6.9925e-06 | 1.207e-05 | 5.8663e-06 | 6.6959e-06 | 2.458e-06 | 4.2694e-06 | 1.5896e-06 | 1.0981e-05 | 3.548e-06 | 3.0501e-06 | 2.1989e-06 | 2.6604e-06 | 5.1101e-06 | 1.9715e-06 | 1.8467e-06 | 1.9031e-06 | 3.2471e-06 | 3.5712e-07 | 2.9256e-06 | 3.3019e-06 | 8.9614e-07 | 1.0836e-06 | 4.8567e-07 | 4.0961e-07 | 2.2114e-07 | 3.5814e-07 | 9.8876e-19
| 119 | 0.00015529 | 5.2452e-05 | 0.00063445 | 9.0889e-05 | 0.00015601 | 0.0001269 | 0.00010688 | 4.4216e-05 | 7.9391e-05 | 1.8782e-05 | 0.00010865 | 7.8143e-05 | 6.5301e-05 | 0.00012479 | 6.4302e-05 | 5.5443e-05 | 3.9334e-05 | 3.9704e-06 | 7.2135e-05 | 5.1413e-05 | 5.5174e-05 | 4.0339e-05 | 6.3173e-05 | 9.6078e-05 | 0.00011036 | 4.5569e-05 | 7.5838e-05 | 0.00012482 | 2.5537e-05 | 0.00010947 | 4.9519e-05 | 4.2755e-05 | 7.549e-05 | 6.399e-05 | 4.666e-05 | 5.0396e-05 | 5.9762e-05 | 4.9233e-05 | 6.9711e-05 | 5.3132e-05 | 3.1107e-05 | 5.3197e-05 | 2.197e-05 | 3.3678e-05 | 1.3409e-05 | 2.6756e-05 | 6.3555e-05 | 4.8883e-05 | 8.8091e-06 | 1.6156e-05 | 3.3563e-05 | 2.4544e-05 | 4.8555e-06 | 1.3627e-05 | 2.807e-05 | 4.3761e-05 | 3.4011e-05 | 1.732e-05 | 4.0555e-05 | 2.2171e-05 | 6.6768e-05 | 2.3742e-05 | 2.321e-05 | 2.8212e-05 | 4.745e-05 | 3.5245e-05 | 3.1681e-05 | 2.232e-05 | 1.3239e-05 | 2.1274e-05 | 5.857e-06 | 2.2216e-05 | 1.5762e-05 | 2.8714e-05 | 1.0207e-05 | 2.2019e-05 | 8.5408e-06 | 2.447e-05 | 1.4491e-05 | 1.9881e-05 | 1.9105e-05 | 1.0027e-05 | 1.8342e-05 | 2.5708e-05 | 2.4189e-05 | 2.8999e-05 | 1.4989e-05 | 8.3102e-06 | 1.8638e-05 | 9.1367e-06 | 1.9196e-05 | 3.896e-05 | 3.0281e-05 | 2.5047e-05 | 2.0664e-05 | 8.1986e-06 | 2.8611e-05 | 1.5032e-05 | 4.8406e-05 | 2.6068e-05 | 2.2644e-05 | 1.9298e-05 | 2.5883e-05 | 3.7453e-05 | 1.6159e-05 | 1.0024e-05 | 2.597e-05 | 1.1087e-05 | 1.3464e-05 | 2.7e-05 | 1.369e-05 | 1.4199e-05 | 1.1937e-05 | 2.0157e-05 | 1.6506e-05 | 1.8107e-05 | 2.3866e-05 | 1.1549e-05 | 4.1891e-06 | 3.0035e-05 | 2.38e-05 | 3.6713e-06 | 9.0618e-06 | 9.963e-06 | 2.0417e-05 | 1.4807e-05 | 1.1235e-05 | 2.0608e-05 | 1.5778e-06 | 1.611e-06 | 1.2922e-05 | 1.7377e-05 | 5.5617e-06 | 1.1892e-05 | 1.1982e-05 | 6.637e-06 | 3.0447e-06 | 1.0221e-05 | 1.3824e-05 | 6.6558e-06 | 5.2611e-06 | 1.2372e-05 | 3.7587e-06 | 9.2219e-06 | 9.5386e-06 | 6.9159e-06 | 6.8343e-06 | 2.7941e-07 | 8.6625e-06 | 3.4429e-06 | 5.4107e-06 | 8.6073e-06 | 5.4851e-06 | 7.1818e-06 | 4.9955e-06 | 3.3045e-06 | 3.9711e-06 | 3.0439e-06 | 1.899e-06 | 5.4387e-06 | 1.8134e-06 | 4.0046e-06 | 3.8568e-06 | 3.8662e-06 | 2.2265e-06 | 2.1016e-06 | 2.5637e-06 | 1.5182e-06 | 2.077e-06 | 1.4305e-06 | 1.37e-06 | 1.8418e-07 | 1.1859e-06 | 1.268e-06 | 1.1641e-06 | 3.0228e-07 | 3.1999e-07 | 1.7371e-07 | 4.0431e-07 | 1.0111e-07 | 4.7625e-18
| 120 | 9.9735e-05 | 0.00051576 | 0.00029916 | 0.00013616 | 3.4243e-05 | 0.00017037 | 9.2875e-05 | 3.3736e-06 | 4.6691e-05 | 0.00015048 | 0.00016423 | 9.7546e-05 | 8.213e-05 | 0.00012014 | 7.6667e-05 | 7.5807e-05 | 6.3447e-05 | 5.9746e-05 | 3.6602e-05 | 1.8339e-05 | 9.2222e-05 | 4.4252e-05 | 2.2437e-05 | 5.9777e-05 | 4.3161e-05 | 0.00010653 | 0.00011005 | 5.3329e-05 | 1.9501e-05 | 6.4674e-05 | 3.6991e-05 | 5.5437e-05 | 2.061e-05 | 3.3781e-05 | 3.2548e-05 | 5.8901e-05 | 6.5516e-05 | 2.6568e-05 | 5.2298e-05 | 3.0624e-05 | 6.8361e-05 | 1.8787e-05 | 2.9141e-05 | 2.5615e-05 | 1.7581e-05 | 4.5363e-05 | 4.9352e-05 | 1.0127e-05 | 3.8096e-05 | 5.5714e-06 | 3.2497e-05 | 6.1843e-05 | 2.4809e-05 | 3.6235e-05 | 1.341e-05 | 7.5441e-06 | 2.0484e-05 | 1.9789e-05 | 3.1944e-05 | 3.7348e-05 | 2.5211e-05 | 5.5226e-05 | 1.6179e-05 | 4.0476e-05 | 1.582e-05 | 4.5236e-05 | 2.5123e-05 | 4.9219e-05 | 1.5719e-05 | 9.0804e-06 | 4.8432e-06 | 3.6221e-05 | 1.6949e-05 | 4.6595e-05 | 7.1861e-06 | 2.1945e-05 | 1.9208e-05 | 2.7149e-05 | 1.8638e-05 | 4.4209e-05 | 1.3542e-05 | 4.1092e-05 | 1.3174e-05 | 1.6737e-05 | 1.195e-05 | 1.8146e-05 | 8.8712e-06 | 1.1096e-05 | 2.8554e-05 | 1.1399e-05 | 3.4451e-05 | 2.3378e-05 | 3.3018e-05 | 6.3728e-06 | 4.2918e-05 | 2.6209e-05 | 2.0734e-05 | 1.2108e-05 | 8.2505e-06 | 2.5498e-05 | 2.0361e-05 | 1.1e-05 | 1.1656e-05 | 1.8388e-05 | 1.0141e-05 | 8.1717e-06 | 9.4842e-06 | 1.425e-05 | 2.7769e-05 | 9.3698e-06 | 3.5316e-06 | 2.0789e-05 | 1.3914e-05 | 2.4134e-05 | 4.1483e-06 | 1.93e-05 | 1.1351e-05 | 2.5954e-05 | 4.4169e-06 | 2.7205e-05 | 1.6027e-05 | 1.0753e-05 | 1.2881e-05 | 1.5818e-05 | 1.162e-05 | 1.5266e-05 | 1.3155e-05 | 8.9185e-06 | 2.4822e-06 | 1.8945e-05 | 5.5411e-06 | 7.6827e-06 | 1.2034e-05 | 1.8869e-05 | 2.6458e-06 | 2.0292e-05 | 1.1932e-06 | 1.323e-05 | 1.0009e-05 | 1.3984e-06 | 1.5668e-05 | 5.3896e-06 | 9.4081e-06 | 5.5776e-06 | 5.7129e-06 | 6.916e-06 | 6.3212e-06 | 3.7836e-06 | 3.7402e-06 | 7.4627e-06 | 8.1579e-06 | 3.92e-06 | 6.5663e-06 | 8.8048e-06 | 1.309e-06 | 3.9296e-06 | 5.8205e-06 | 4.0303e-06 | 3.6546e-06 | 4.4665e-07 | 5.6672e-06 | 5.4613e-06 | 1.0004e-06 | 8.7477e-06 | 3.7272e-06 | 8.0749e-06 | 1.4318e-06 | 1.5924e-06 | 1.0212e-06 | 1.0719e-06 | 2.5504e-06 | 1.4371e-06 | 1.1645e-06 | 1.9203e-06 | 1.0296e-06 | 1.3367e-06 | 9.1022e-07 | 1.2072e-06 | 1.4312e-07 | 2.2981e-07 | 1.3414e-18
| 121 | 5.5875e-05 | 0.00014383 | 8.0751e-05 | 2.8228e-05 | 9.3016e-05 | 3.0134e-05 | 8.1899e-05 | 0.00011396 | 0.00012712 | 3.5839e-05 | 8.7357e-05 | 0.00015464 | 0.0001705 | 1.2313e-05 | 2.5426e-05 | 4.4433e-05 | 3.3251e-05 | 2.4747e-06 | 2.9147e-05 | 6.8651e-05 | 2.826e-05 | 7.3418e-05 | 6.5196e-06 | 0.00010255 | 4.5385e-05 | 9.5026e-05 | 0.00012153 | 8.8272e-05 | 2.8308e-05 | 8.1994e-05 | 3.3327e-05 | 8.3128e-05 | 2.9746e-05 | 4.0631e-05 | 4.8459e-05 | 6.4237e-05 | 9.1257e-05 | 5.7015e-05 | 5.6755e-05 | 2.5846e-05 | 2.4391e-05 | 1.2628e-05 | 5.5988e-06 | 5.4591e-05 | 3.2574e-05 | 3.6268e-05 | 2.7148e-05 | 3.515e-05 | 3.824e-05 | 3.0578e-05 | 3.0143e-05 | 2.2594e-05 | 2.2413e-05 | 3.9641e-06 | 2.9451e-05 | 2.4684e-05 | 2.9382e-05 | 4.2361e-05 | 3.8304e-06 | 1.226e-05 | 6.9129e-06 | 1.0837e-05 | 1.5275e-05 | 1.4669e-05 | 1.7263e-05 | 6.3344e-06 | 9.6867e-06 | 3.3789e-05 | 2.6303e-05 | 2.5074e-05 | 1.0089e-05 | 5.0327e-05 | 1.4489e-05 | 3.109e-05 | 1.7359e-05 | 1.6658e-05 | 2.429e-05 | 5.2902e-06 | 3.3447e-05 | 2.4814e-05 | 4.8274e-07 | 5.6761e-06 | 1.4184e-05 | 1.6653e-05 | 2.24e-05 | 1.428e-05 | 3.9132e-05 | 8.3184e-06 | 1.6561e-05 | 2.5075e-05 | 3.8268e-06 | 2.915e-05 | 2.6221e-05 | 4.7689e-06 | 1.1019e-06 | 2.8852e-05 | 1.9346e-05 | 3.0059e-05 | 1.7668e-05 | 2.2361e-05 | 1.75e-05 | 4.9216e-06 | 7.0396e-06 | 2.7473e-05 | 2.2926e-05 | 1.4519e-05 | 2.3867e-05 | 1.4533e-05 | 1.4718e-05 | 2.144e-05 | 1.3999e-05 | 2.284e-05 | 1.1926e-05 | 1.231e-05 | 4.0837e-06 | 9.3648e-06 | 1.4379e-05 | 1.584e-05 | 4.3344e-06 | 1.4366e-05 | 3.6267e-05 | 5.7901e-06 | 4.0382e-06 | 8.0141e-06 | 1.0815e-05 | 1.5716e-05 | 3.8827e-06 | 9.935e-06 | 8.1654e-06 | 1.1302e-05 | 8.2417e-06 | 9.6777e-06 | 1.5185e-05 | 2.1925e-05 | 5.4794e-06 | 1.5133e-05 | 3.3587e-06 | 1.7347e-05 | 5.9108e-06 | 1.4733e-05 | 7.9564e-06 | 8.5387e-06 | 4.0276e-06 | 2.0332e-06 | 9.0995e-06 | 2.9701e-06 | 3.1686e-06 | 5.8881e-06 | 1.1068e-05 | 2.6133e-06 | 9.4963e-06 | 4.4049e-06 | 1.0441e-05 | 2.0651e-06 | 1.7607e-06 | 7.3192e-06 | 6.0581e-06 | 5.5273e-06 | 2.8976e-06 | 6.7008e-06 | 3.7874e-06 | 1.0991e-06 | 2.253e-06 | 2.2927e-06 | 3.0481e-06 | 2.3712e-06 | 2.3036e-06 | 5.9075e-06 | 2.6194e-06 | 3.2726e-06 | 1.9352e-06 | 4.9617e-07 | 2.128e-06 | 8.7349e-07 | 6.9576e-07 | 4.9049e-07 | 6.8693e-07 | 3.3233e-07 | 2.2645e-07 | 3.4465e-08 | 2.6517e-18
| 122 | 4.2182e-06 | 0.00025978 | 5.1872e-05 | 9.254e-05 | 7.4946e-05 | 4.2304e-05 | 0.00020403 | 7.2722e-05 | 5.6428e-05 | 3.6569e-05 | 6.0861e-05 | 8.1596e-05 | 0.00010092 | 4.1519e-05 | 0.00011086 | 8.9507e-05 | 3.3266e-05 | 3.9495e-05 | 4.6443e-05 | 8.6672e-05 | 3.8107e-05 | 1.2872e-05 | 5.4336e-05 | 4.274e-05 | 4.6181e-05 | 4.7698e-05 | 6.3031e-05 | 2.8112e-05 | 2.8967e-05 | 1.8422e-05 | 4.318e-05 | 4.533e-05 | 2.0645e-05 | 5.8492e-05 | 3.1697e-05 | 2.0811e-05 | 7.0555e-05 | 5.0009e-05 | 3.8884e-05 | 1.3157e-05 | 1.6422e-05 | 7.735e-05 | 1.3481e-05 | 4.572e-05 | 3.8545e-05 | 5.2203e-06 | 2.4198e-05 | 4.881e-05 | 1.5635e-05 | 1.739e-05 | 4.8086e-05 | 2.1207e-05 | 2.1575e-05 | 9.9605e-06 | 2.4792e-05 | 6.0439e-05 | 2.3007e-05 | 1.1871e-05 | 5.0276e-06 | 3.3048e-05 | 1.3823e-05 | 4.0748e-05 | 4.5275e-05 | 1.7922e-05 | 3.6931e-05 | 2.2587e-05 | 2.1155e-05 | 3.9102e-05 | 3.1676e-05 | 3.7415e-05 | 3.3572e-05 | 3.0785e-05 | 3.3217e-05 | 1.8288e-05 | 1.4592e-05 | 1.1762e-05 | 5.3359e-06 | 3.7488e-05 | 1.0135e-05 | 1.4414e-05 | 3.4809e-05 | 2.8687e-05 | 5.433e-06 | 3.1507e-05 | 1.2585e-05 | 1.1313e-05 | 2.5699e-05 | 1.1128e-05 | 1.1397e-05 | 1.6031e-05 | 9.2044e-06 | 1.6392e-05 | 6.6492e-06 | 7.4546e-06 | 9.8297e-06 | 1.8685e-05 | 1.828e-05 | 5.936e-06 | 1.9044e-05 | 1.7996e-05 | 6.1283e-06 | 1.8789e-05 | 1.1679e-05 | 9.9611e-06 | 1.8844e-05 | 1.3269e-05 | 4.8355e-06 | 3.1531e-05 | 1.7236e-05 | 1.6795e-05 | 1.085e-05 | 2.047e-05 | 1.1642e-05 | 5.1506e-06 | 1.4882e-05 | 1.1547e-05 | 1.0312e-05 | 1.0148e-05 | 1.1277e-05 | 6.9166e-06 | 8.602e-06 | 2.1587e-05 | 1.1445e-05 | 1.4896e-05 | 1.1462e-05 | 1.485e-05 | 5.5116e-06 | 4.0883e-06 | 8.6188e-06 | 1.0184e-05 | 8.6743e-06 | 9.0181e-06 | 4.5943e-06 | 2.0624e-05 | 1.1112e-05 | 2.8765e-06 | 1.16e-05 | 1.0572e-05 | 1.1113e-05 | 6.9698e-06 | 1.5215e-05 | 9.146e-06 | 2.9618e-06 | 5.5019e-06 | 9.3374e-06 | 7.6595e-06 | 3.6919e-06 | 4.8073e-06 | 9.5316e-06 | 2.9021e-06 | 3.656e-06 | 9.9215e-06 | 2.3489e-06 | 2.0857e-06 | 5.0058e-06 | 9.3888e-06 | 5.8217e-06 | 1.0564e-05 | 1.3959e-06 | 7.5289e-06 | 2.0356e-06 | 3.4886e-06 | 3.6294e-06 | 8.7469e-06 | 1.7741e-06 | 3.1434e-06 | 1.8885e-06 | 3.8974e-06 | 3.1055e-06 | 2.6213e-06 | 1.3402e-06 | 9.259e-07 | 1.1328e-06 | 1.4834e-06 | 1.1058e-07 | 1.5716e-06 | 9.964e-07 | 3.8165e-07 | 1.2801e-07 | 1.8811e-07 | 3.7666e-18
| 123 | 0.00019156 | 0.00048849 | 0.00034508 | 0.00017469 | 0.00011801 | 0.00010898 | 5.8086e-05 | 0.00012957 | 3.4892e-05 | 3.5569e-05 | 9.5013e-05 | 9.1124e-05 | 0.00010435 | 3.6448e-05 | 5.14e-05 | 3.2686e-05 | 1.8899e-05 | 3.7012e-05 | 1.833e-05 | 4.9123e-05 | 4.8781e-05 | 6.9882e-05 | 1.4176e-05 | 1.1456e-05 | 5.4989e-05 | 7.8355e-05 | 9.0607e-05 | 2.3993e-05 | 2.3484e-05 | 5.8785e-05 | 6.3441e-05 | 3.3472e-05 | 7.2153e-05 | 2.0244e-05 | 2.5354e-05 | 2.2164e-05 | 2.469e-05 | 4.1179e-05 | 5.7617e-05 | 4.439e-05 | 3.9521e-05 | 2.6375e-05 | 1.3529e-05 | 4.292e-05 | 3.6852e-05 | 3.5044e-05 | 1.8897e-05 | 2.9756e-05 | 9.7808e-06 | 4.0046e-05 | 2.6959e-05 | 1.3451e-05 | 2.1898e-05 | 2.1438e-05 | 3.3909e-06 | 1.6624e-05 | 2.0016e-05 | 2.1838e-05 | 4.8083e-05 | 4.1249e-06 | 2.9691e-05 | 2.3563e-05 | 3.668e-05 | 6.2189e-06 | 3.4082e-05 | 3.4301e-05 | 2.773e-05 | 7.7138e-06 | 1.3828e-05 | 9.0309e-06 | 3.8576e-05 | 2.4454e-05 | 2.9174e-05 | 2.4649e-05 | 2.4941e-05 | 2.1565e-05 | 3.6391e-05 | 2.8556e-06 | 6.5592e-06 | 2.1463e-05 | 6.1956e-06 | 9.7119e-06 | 1.8619e-05 | 1.9721e-05 | 1.7096e-05 | 1.4133e-05 | 3.0168e-05 | 2.429e-05 | 2.1922e-05 | 1.5996e-05 | 9.4518e-06 | 8.3185e-06 | 2.0683e-05 | 5.6069e-06 | 1.7783e-05 | 6.281e-06 | 9.9551e-06 | 6.1944e-06 | 1.1363e-05 | 2.0486e-05 | 6.5868e-06 | 1.6862e-05 | 1.3187e-05 | 8.1671e-06 | 1.8707e-05 | 1.094e-05 | 1.0216e-05 | 1.442e-05 | 2.1218e-05 | 1.1591e-05 | 1.2876e-05 | 3.944e-06 | 1.3755e-05 | 2.8491e-06 | 6.5136e-06 | 7.3718e-06 | 1.6098e-05 | 8.9739e-06 | 1.5119e-05 | 1.2203e-05 | 1.7676e-05 | 6.6799e-06 | 4.5381e-06 | 1.4223e-05 | 1.0607e-05 | 7.2754e-06 | 2.9165e-06 | 8.5803e-06 | 1.0457e-05 | 7.9353e-06 | 3.121e-06 | 1.1304e-05 | 1.3e-05 | 6.6638e-06 | 1.2904e-05 | 7.1516e-06 | 1.1247e-05 | 6.5546e-06 | 1.2422e-05 | 8.6091e-06 | 1.1836e-05 | 6.239e-06 | 6.1755e-06 | 1.815e-06 | 4.1756e-06 | 5.6754e-07 | 1.4093e-06 | 3.0637e-06 | 3.5138e-06 | 7.3819e-06 | 5.185e-06 | 5.2703e-06 | 1.9476e-06 | 2.0123e-06 | 3.7322e-06 | 6.9108e-06 | 3.1358e-06 | 2.349e-07 | 1.318e-06 | 2.7168e-06 | 4.0443e-06 | 4.9054e-06 | 1.7143e-06 | 3.2285e-06 | 6.429e-06 | 2.3475e-06 | 1.3895e-06 | 1.9428e-06 | 8.1303e-07 | 6.9134e-07 | 1.148e-06 | 5.3064e-07 | 3.323e-06 | 1.3259e-06 | 1.5163e-06 | 1.959e-06 | 6.3884e-07 | 1.1492e-06 | 2.7778e-07 | 1.9338e-07 | 4.3863e-18
| 124 | 0.00012338 | 8.4739e-05 | 7.1789e-05 | 0.00022163 | 0.00017154 | 8.8975e-05 | 0.00012372 | 7.9041e-05 | 0.00012716 | 7.8351e-05 | 8.3835e-05 | 6.1849e-05 | 7.3421e-05 | 1.9711e-05 | 3.6544e-05 | 2.2374e-05 | 6.5008e-05 | 1.643e-05 | 6.2844e-05 | 4.893e-05 | 8.9494e-05 | 7.2729e-05 | 3.6895e-05 | 2.6445e-05 | 2.7608e-05 | 5.233e-06 | 3.6984e-05 | 4.7963e-05 | 1.8285e-05 | 1.7449e-05 | 3.1865e-05 | 2.7143e-05 | 4.9325e-05 | 2.276e-05 | 3.3115e-05 | 3.3912e-05 | 1.6117e-05 | 4.1486e-05 | 3.1161e-05 | 1.9592e-05 | 2.8259e-05 | 4.7551e-05 | 2.0128e-05 | 2.5263e-05 | 3.5041e-05 | 8.7075e-06 | 1.035e-05 | 1.5856e-05 | 3.8106e-05 | 4.6988e-06 | 4.5624e-05 | 1.6334e-05 | 1.0742e-05 | 2.7726e-05 | 2.5224e-05 | 1.6228e-05 | 3.674e-05 | 3.1272e-05 | 2.5282e-05 | 3.4631e-05 | 1.5464e-05 | 4.0648e-05 | 1.7488e-05 | 4.1972e-06 | 3.8785e-05 | 1.4638e-05 | 1.4261e-05 | 1.2304e-05 | 3.2713e-05 | 1.6216e-05 | 2.5146e-05 | 1.4325e-05 | 3.2609e-05 | 2.6134e-05 | 1.1806e-05 | 1.5043e-05 | 1.4407e-05 | 1.0093e-05 | 1.5398e-05 | 3.805e-05 | 3.3356e-05 | 9.8802e-06 | 2.0412e-05 | 1.1004e-05 | 5.0538e-06 | 1.8085e-05 | 1.2563e-05 | 1.4035e-05 | 1.7063e-05 | 1.2148e-05 | 1.524e-05 | 1.1254e-05 | 5.4605e-06 | 1.3062e-05 | 1.2635e-05 | 1.4875e-05 | 1.8524e-05 | 2.7028e-05 | 1.6596e-06 | 5.5007e-06 | 8.4598e-06 | 2.0448e-05 | 9.823e-06 | 1.8717e-05 | 5.3934e-06 | 1.4998e-05 | 1.8227e-05 | 1.3349e-05 | 1.2563e-05 | 3.2859e-06 | 1.7089e-05 | 3.021e-06 | 1.0036e-05 | 1.2841e-05 | 9.6045e-06 | 9.3313e-06 | 2.0433e-05 | 1.5817e-05 | 1.5943e-05 | 1.6832e-05 | 1.5794e-05 | 6.6108e-06 | 7.0958e-06 | 8.1183e-06 | 9.7695e-06 | 9.8877e-06 | 7.2164e-06 | 4.8848e-06 | 3.6852e-06 | 1.1228e-05 | 1.3385e-05 | 2.3474e-06 | 9.6308e-06 | 1.2556e-05 | 5.1884e-06 | 9.7276e-06 | 1.6484e-05 | 8.0188e-06 | 1.0113e-05 | 3.8297e-06 | 7.8783e-06 | 2.2886e-06 | 5.766e-06 | 7.2833e-06 | 1.5342e-06 | 5.9823e-06 | 1.9507e-06 | 1.5603e-06 | 6.3959e-06 | 3.311e-06 | 4.1229e-06 | 1.5572e-06 | 4.0254e-06 | 5.0529e-06 | 4.3071e-06 | 1.3866e-06 | 1.7417e-06 | 1.1938e-06 | 2.577e-06 | 2.3295e-06 | 2.0828e-06 | 2.7828e-06 | 1.6087e-06 | 3.217e-06 | 3.8223e-06 | 3.7968e-06 | 1.9642e-06 | 1.9814e-06 | 1.4735e-06 | 1.9192e-06 | 7.0951e-07 | 1.7333e-06 | 9.1583e-07 | 2.9265e-07 | 1.1436e-06 | 1.5576e-06 | 7.1409e-07 | 8.01e-07 | 7.1819e-07 | 6.4178e-08 | 2.3993e-18
| 125 | 7.585e-05 | 9.5288e-05 | 0.00012537 | 0.00014025 | 0.0001274 | 9.8689e-05 | 7.2086e-05 | 0.00015739 | 7.9349e-05 | 0.0001682 | 6.6072e-05 | 7.5146e-05 | 2.5554e-05 | 2.6341e-05 | 3.5511e-05 | 5.7217e-05 | 2.5635e-05 | 3.3014e-05 | 2.8363e-05 | 4.2099e-05 | 6.6799e-05 | 0.00012007 | 3.1983e-05 | 5.8309e-05 | 0.0001064 | 2.9664e-05 | 5.6302e-05 | 3.8774e-05 | 3.2136e-05 | 2.7623e-05 | 8.0919e-05 | 1.9282e-05 | 2.9884e-05 | 3.6002e-05 | 1.0848e-05 | 1.4763e-05 | 1.4738e-05 | 1.1918e-05 | 4.3327e-05 | 3.8152e-05 | 2.2604e-05 | 3.8914e-05 | 2.2278e-05 | 1.637e-05 | 3.2377e-05 | 3.1966e-05 | 2.1042e-05 | 2.7377e-05 | 2.0128e-05 | 3.5946e-05 | 3.5905e-05 | 1.5778e-05 | 1.9563e-05 | 1.5958e-05 | 4.5405e-05 | 3.1713e-05 | 1.3388e-05 | 2.3988e-05 | 1.495e-05 | 4.8508e-05 | 3.1257e-05 | 4.8443e-05 | 1.2192e-05 | 2.1357e-05 | 1.7723e-05 | 1.112e-05 | 3.3007e-05 | 1.4264e-05 | 2.0317e-05 | 1.1583e-05 | 2.2569e-05 | 3.3753e-05 | 1.696e-05 | 4.3591e-06 | 1.6298e-05 | 1.7406e-05 | 8.0273e-06 | 3.2182e-06 | 2.4049e-05 | 1.1871e-05 | 1.9857e-05 | 3.276e-06 | 3.0972e-06 | 1.7467e-05 | 2.4651e-05 | 2.7854e-05 | 1.1023e-05 | 2.8447e-05 | 1.6167e-05 | 1.3835e-05 | 2.042e-05 | 1.614e-05 | 7.1485e-06 | 2.1222e-05 | 2.3477e-05 | 1.7434e-05 | 1.1171e-05 | 4.1229e-06 | 6.884e-06 | 3.0417e-06 | 6.1861e-06 | 4.468e-06 | 1.3237e-05 | 2.0429e-05 | 1.2625e-05 | 1.2813e-05 | 1.2524e-05 | 9.6156e-06 | 9.6422e-06 | 5.9656e-06 | 1.0238e-05 | 9.8855e-06 | 1.0762e-05 | 1.5152e-05 | 1.0063e-05 | 7.3975e-06 | 5.7135e-06 | 1.4911e-05 | 8.4246e-06 | 1.2349e-05 | 1.3226e-05 | 1.3134e-05 | 9.0406e-06 | 5.988e-06 | 8.4397e-06 | 1.2996e-05 | 9.9396e-06 | 1.2911e-05 | 4.8446e-06 | 7.9578e-06 | 1.6109e-05 | 5.7399e-06 | 8.7929e-06 | 1.1e-05 | 4.418e-06 | 3.7987e-06 | 6.2265e-06 | 1.6874e-06 | 5.4626e-06 | 1.3279e-06 | 6.476e-06 | 7.0603e-06 | 7.7577e-06 | 1.0924e-05 | 7.3481e-06 | 2.2006e-06 | 3.2493e-06 | 2.4366e-06 | 4.9742e-06 | 5.2491e-06 | 5.1462e-06 | 4.9837e-06 | 1.5254e-07 | 2.998e-06 | 4.3298e-06 | 2.7592e-06 | 1.2823e-06 | 2.3366e-06 | 2.4134e-06 | 3.0009e-06 | 1.9926e-06 | 2.8232e-06 | 2.13e-06 | 1.1563e-06 | 1.0918e-06 | 2.6417e-06 | 1.7874e-06 | 1.1394e-06 | 3.2913e-06 | 1.852e-06 | 9.9814e-07 | 1.9177e-06 | 1.4509e-06 | 1.1561e-06 | 7.8432e-07 | 9.5548e-07 | 5.3366e-07 | 1.3109e-07 | 1.7757e-07 | 1.6912e-07 | 3.2854e-18
| 126 | 4.177e-05 | 0.00038944 | 0.00016262 | 7.5325e-05 | 0.00012845 | 0.00013638 | 0.0001214 | 0.00010095 | 0.00011853 | 4.9316e-05 | 4.5057e-05 | 7.5693e-05 | 2.2637e-05 | 5.9832e-05 | 3.1498e-05 | 1.8612e-05 | 1.23e-05 | 7.7963e-06 | 6.457e-05 | 7.1542e-05 | 5.8351e-05 | 3.6261e-05 | 5.2876e-05 | 4.4403e-05 | 2.4533e-05 | 9.1244e-06 | 4.4714e-05 | 2.0866e-05 | 1.9429e-05 | 7.9407e-05 | 3.7009e-05 | 5.2433e-05 | 2.0531e-05 | 2.8274e-05 | 4.1063e-05 | 2.1112e-05 | 2.1486e-05 | 2.9959e-05 | 1.4213e-05 | 2.8615e-05 | 3.2521e-05 | 3.1803e-05 | 2.7732e-05 | 3.3728e-05 | 7.2658e-06 | 2.5202e-05 | 8.1693e-06 | 3.455e-05 | 3.5243e-05 | 1.7205e-05 | 3.1003e-05 | 1.8066e-05 | 2.1867e-05 | 2.4421e-05 | 1.437e-05 | 3.2334e-05 | 3.1017e-05 | 1.9737e-05 | 1.5178e-05 | 3.7432e-05 | 1.3353e-05 | 3.1997e-06 | 2.4455e-05 | 6.1573e-06 | 2.1287e-05 | 2.9224e-05 | 8.1216e-06 | 2.2153e-05 | 1.4134e-05 | 5.0333e-05 | 2.2595e-05 | 6.3356e-06 | 2.7677e-05 | 1.4718e-05 | 1.9609e-05 | 1.5576e-05 | 1.9457e-05 | 7.2424e-06 | 2.0502e-05 | 1.9063e-05 | 1.6683e-05 | 4.9252e-06 | 7.7099e-06 | 1.0063e-05 | 7.3975e-06 | 7.9398e-06 | 1.5544e-05 | 1.4364e-05 | 1.8845e-05 | 2.0571e-05 | 1.1983e-05 | 2.1014e-06 | 1.8618e-05 | 1.3677e-05 | 6.8324e-06 | 1.1524e-05 | 1.6375e-05 | 1.3765e-05 | 2.1729e-06 | 6.0777e-06 | 9.3205e-06 | 3.8127e-06 | 1.4266e-05 | 2.0421e-05 | 8.2063e-06 | 5.8674e-06 | 7.6781e-06 | 1.7546e-05 | 1.5855e-05 | 5.43e-06 | 1.5149e-05 | 7.3096e-06 | 1.1718e-05 | 1.8009e-06 | 4.269e-06 | 5.2192e-06 | 1.3619e-05 | 1.2338e-05 | 1.014e-05 | 7.039e-06 | 1.2176e-05 | 3.8503e-06 | 1.4359e-05 | 1.4435e-05 | 3.8272e-06 | 9.5559e-07 | 2.5641e-06 | 3.2059e-06 | 4.2239e-06 | 9.3503e-06 | 1.1975e-06 | 1.5663e-05 | 1.8401e-05 | 3.6977e-06 | 3.7908e-06 | 5.4885e-06 | 4.7363e-06 | 3.6451e-06 | 4.92e-06 | 5.7671e-06 | 3.1663e-06 | 3.0349e-06 | 1.2382e-05 | 6.9203e-06 | 8.356e-06 | 1.0764e-06 | 4.0428e-06 | 1.8301e-06 | 1.7302e-06 | 5.5579e-06 | 9.7447e-06 | 3.9144e-06 | 4.6179e-06 | 2.811e-06 | 3.4105e-06 | 5.6253e-06 | 3.1429e-06 | 1.8518e-06 | 2.7376e-06 | 2.2694e-06 | 3.1932e-06 | 1.544e-06 | 2.4429e-06 | 6.9279e-07 | 2.199e-06 | 8.2293e-07 | 3.1366e-06 | 1.7109e-06 | 2.5529e-06 | 3.0972e-06 | 2.9991e-07 | 1.6035e-07 | 1.3515e-06 | 1.5426e-06 | 9.4261e-07 | 3.1197e-07 | 1.8785e-07 | 2.4098e-07 | 2.9084e-07 | 8.4115e-08 | 1.4987e-18
| 127 | 5.7636e-05 | 0.00025533 | 9.6374e-05 | 5.5387e-05 | 7.0741e-05 | 1.4369e-05 | 5.0314e-05 | 5.7068e-05 | 4.4699e-05 | 1.2161e-05 | 6.2783e-05 | 4.549e-05 | 4.3187e-05 | 4.9299e-06 | 1.0595e-05 | 1.9374e-05 | 3.8576e-05 | 1.8472e-05 | 2.664e-05 | 4.1991e-05 | 1.2079e-05 | 4.2742e-05 | 3.0165e-05 | 2.2276e-05 | 4.6161e-05 | 1.0855e-05 | 2.2192e-05 | 2.9165e-05 | 7.3907e-06 | 3.8845e-05 | 1.4765e-05 | 1.5958e-05 | 4.3683e-05 | 1.5096e-05 | 2.0283e-05 | 6.2737e-05 | 3.1112e-05 | 2.4483e-05 | 3.0691e-05 | 1.9403e-05 | 1.3237e-05 | 5.6768e-05 | 1.9703e-05 | 1.8605e-05 | 4.3761e-05 | 1.5376e-05 | 1.3202e-05 | 2.2394e-05 | 2.9007e-05 | 5.7942e-06 | 3.7004e-05 | 4.1604e-05 | 1.2968e-05 | 2.2175e-05 | 6.0496e-06 | 2.8093e-05 | 1.9605e-05 | 1.7592e-05 | 1.1465e-05 | 1.9892e-05 | 1.7e-06 | 1.9261e-05 | 1.8657e-05 | 1.0427e-05 | 2.6958e-05 | 2.1001e-05 | 2.4797e-05 | 5.214e-06 | 4.0206e-06 | 3.1291e-06 | 8.8685e-06 | 3.2615e-05 | 7.6957e-06 | 3.24e-05 | 1.3592e-05 | 2.5314e-05 | 2.1963e-05 | 3.022e-06 | 9.2391e-06 | 1.1956e-05 | 1.6609e-05 | 8.0396e-06 | 6.1146e-06 | 2.6754e-06 | 4.8366e-06 | 9.5883e-06 | 2.3271e-05 | 3.0199e-06 | 8.2511e-06 | 6.9743e-06 | 1.1977e-05 | 1.1065e-05 | 1.0047e-05 | 6.7213e-06 | 8.7128e-06 | 2.501e-05 | 6.6316e-06 | 8.7517e-06 | 1.3788e-05 | 1.731e-05 | 2.7151e-05 | 9.4451e-06 | 5.9814e-06 | 7.3621e-06 | 1.3103e-05 | 5.0478e-06 | 6.5036e-06 | 9.8979e-06 | 1.0598e-05 | 3.3678e-06 | 5.1057e-06 | 8.5741e-06 | 4.3628e-06 | 8.4941e-06 | 2.298e-06 | 6.5642e-06 | 1.2914e-05 | 8.444e-06 | 1.1933e-05 | 1.2982e-05 | 1.1637e-05 | 3.913e-06 | 1.0473e-05 | 3.7123e-06 | 2.5732e-06 | 3.7934e-06 | 7.3333e-06 | 5.6626e-06 | 6.1228e-06 | 6.7264e-06 | 2.6844e-06 | 5.041e-06 | 1.8028e-06 | 1.0671e-05 | 8.2558e-07 | 7.3392e-06 | 5.722e-06 | 7.337e-06 | 3.6744e-06 | 7.8664e-07 | 3.5401e-06 | 9.9003e-06 | 6.2646e-06 | 1.1114e-05 | 2.0693e-06 | 3.0948e-06 | 1.8712e-06 | 1.9199e-06 | 1.7209e-06 | 5.7591e-06 | 2.6012e-06 | 2.6931e-06 | 5.0953e-06 | 5.3759e-06 | 1.5373e-06 | 5.5559e-06 | 5.2385e-06 | 4.1414e-06 | 3.6879e-06 | 3.6679e-06 | 4.261e-06 | 1.6674e-06 | 1.0081e-06 | 2.3991e-06 | 1.7272e-06 | 3.293e-06 | 2.1242e-06 | 2.9617e-06 | 2.0757e-06 | 1.5959e-06 | 9.1752e-07 | 4.2236e-07 | 2.189e-06 | 1.0914e-07 | 1.1536e-06 | 8.9707e-07 | 7.7884e-07 | 4.2495e-07 | 1.3468e-07 | 4.6791e-08 | 4.0573e-18
| 128 | 8.5851e-05 | 7.8017e-05 | 1.3933e-05 | 4.8808e-05 | 8.3878e-05 | 0.00011757 | 6.47e-05 | 7.4106e-05 | 4.1406e-05 | 4.5273e-05 | 4.8471e-05 | 6.2967e-05 | 1.8842e-05 | 4.0421e-05 | 2.5916e-05 | 1.5775e-05 | 7.724e-06 | 1.566e-05 | 3.5604e-05 | 2.3119e-05 | 5.5642e-05 | 1.7819e-05 | 1.5299e-05 | 2.0162e-05 | 1.2275e-05 | 3.4834e-05 | 7.7647e-06 | 3.3677e-05 | 1.9435e-05 | 1.94e-05 | 4.5814e-05 | 2.5708e-05 | 2.0435e-05 | 1.5523e-05 | 4.9064e-06 | 1.7895e-05 | 2.2584e-05 | 2.3184e-05 | 2.0882e-05 | 2.742e-05 | 1.7698e-05 | 4.331e-05 | 1.0957e-05 | 1.3769e-05 | 3.707e-05 | 1.4962e-05 | 1.5006e-05 | 1.1774e-05 | 3.4374e-05 | 8.2849e-06 | 2.4658e-05 | 4.1354e-05 | 7.7773e-06 | 2.0384e-05 | 1.3659e-05 | 8.7443e-06 | 6.779e-06 | 1.6459e-05 | 1.5712e-05 | 2.8186e-05 | 3.1691e-05 | 2.6248e-05 | 2.7179e-06 | 2.944e-05 | 3.2692e-05 | 2.4811e-05 | 2.3185e-05 | 6.7795e-06 | 1.3156e-05 | 1.1439e-05 | 4.4472e-06 | 2.1136e-06 | 1.5638e-05 | 2.6399e-05 | 7.4711e-06 | 1.2575e-05 | 1.2459e-05 | 5.2911e-06 | 1.2315e-05 | 8.9484e-06 | 2.6001e-05 | 4.2192e-06 | 6.9754e-06 | 2.7423e-05 | 1.1107e-05 | 1.9033e-05 | 8.8461e-06 | 1.1466e-05 | 2.8894e-06 | 6.692e-07 | 8.3473e-06 | 2.216e-05 | 1.481e-05 | 1.2833e-05 | 8.6684e-06 | 1.9666e-05 | 7.9588e-06 | 8.1545e-06 | 1.1626e-05 | 5.3988e-06 | 1.1906e-05 | 3.1887e-06 | 5.8993e-06 | 1.0841e-05 | 4.6642e-06 | 1.2217e-05 | 5.3451e-06 | 1.2151e-05 | 1.3061e-05 | 7.986e-06 | 8.7071e-06 | 9.522e-06 | 1.7692e-05 | 1.4461e-05 | 7.4871e-06 | 1.7873e-05 | 3.1832e-06 | 5.7328e-06 | 4.6437e-06 | 9.6308e-06 | 5.338e-06 | 5.6326e-06 | 3.3533e-06 | 1.4001e-05 | 9.1549e-06 | 5.8006e-06 | 8.9737e-06 | 1.3428e-05 | 4.1524e-06 | 5.5567e-06 | 5.8787e-06 | 1.8131e-06 | 7.805e-06 | 2.5233e-06 | 7.7412e-06 | 5.9814e-06 | 2.0881e-06 | 3.581e-06 | 4.3252e-06 | 6.4643e-06 | 5.7777e-06 | 8.2787e-06 | 2.0835e-06 | 3.2917e-06 | 7.8635e-06 | 2.8454e-06 | 7.7814e-06 | 2.2481e-06 | 1.2332e-06 | 2.0941e-06 | 2.4858e-06 | 6.1272e-06 | 6.563e-06 | 6.7015e-06 | 4.3455e-06 | 5.5539e-06 | 3.1262e-06 | 4.24e-06 | 3.3366e-06 | 8.4798e-07 | 1.3751e-06 | 8.8886e-07 | 2.5556e-06 | 1.985e-06 | 2.3464e-06 | 2.4543e-06 | 6.5387e-07 | 1.2391e-06 | 3.0835e-06 | 8.1077e-07 | 1.0275e-06 | 1.0004e-06 | 2.2807e-06 | 8.1753e-07 | 8.0734e-07 | 1.3847e-07 | 5.9748e-07 | 4.5255e-07 | 2.0055e-07 | 1.0683e-08 | 2.9962e-19
| 129 | 7.8893e-05 | 0.00013423 | 0.00018413 | 0.00011669 | 7.3444e-05 | 5.976e-05 | 8.8478e-05 | 3.483e-05 | 5.8004e-05 | 1.4204e-05 | 6.648e-05 | 8.2024e-06 | 6.7905e-05 | 2.4927e-05 | 2.5741e-05 | 7.6884e-06 | 5.8366e-05 | 3.0425e-05 | 2.8493e-05 | 2.9302e-05 | 6.7115e-05 | 1.1823e-05 | 2.1708e-05 | 3.151e-05 | 4.3988e-05 | 7.8113e-05 | 5.6295e-05 | 1.227e-05 | 2.5063e-05 | 4.3907e-05 | 4.4399e-05 | 2.3739e-05 | 4.6558e-05 | 2.3928e-05 | 2.138e-05 | 1.139e-05 | 3.632e-05 | 9.0232e-06 | 1.1612e-05 | 5.6262e-06 | 2.3407e-05 | 4.3294e-05 | 3.3188e-05 | 3.3919e-05 | 1.0045e-05 | 3.7403e-05 | 2.8943e-05 | 6.9203e-06 | 3.7877e-05 | 1.5551e-05 | 1.4747e-05 | 2.811e-05 | 1.8356e-05 | 1.8882e-05 | 1.3301e-05 | 1.5085e-05 | 1.0158e-05 | 1.4163e-05 | 7.1012e-06 | 1.585e-05 | 6.9063e-06 | 2.6122e-05 | 8.0625e-06 | 3.2074e-05 | 6.1987e-06 | 2.2867e-05 | 4.068e-06 | 9.6239e-06 | 1.2819e-05 | 2.6581e-05 | 6.8206e-06 | 3.3365e-06 | 1.8348e-05 | 1.0927e-05 | 1.6533e-05 | 1.3107e-05 | 2.5818e-05 | 7.1613e-06 | 1.2811e-05 | 1.2938e-05 | 9.9799e-06 | 2.2601e-06 | 2.5209e-05 | 4.5758e-06 | 3.0237e-06 | 4.3402e-06 | 1.6066e-05 | 1.8274e-05 | 1.3138e-05 | 1.3025e-05 | 1.4974e-05 | 1.2805e-05 | 4.0939e-06 | 7.7644e-06 | 2.0006e-06 | 6.6228e-06 | 1.4888e-05 | 8.9747e-06 | 7.8956e-06 | 7.7843e-06 | 6.7e-06 | 6.7744e-06 | 6.001e-06 | 1.2372e-06 | 9.4208e-06 | 8.957e-06 | 8.0083e-06 | 1.8831e-05 | 9.3947e-06 | 7.3688e-06 | 5.7861e-06 | 1.3405e-05 | 7.4526e-06 | 5.777e-06 | 4.8187e-06 | 9.5152e-06 | 1.059e-05 | 1.5223e-05 | 1.8258e-06 | 8.1068e-07 | 1.0419e-05 | 2.2481e-06 | 7.464e-06 | 7.9137e-06 | 4.3382e-06 | 2.1107e-06 | 1.0633e-06 | 6.5748e-06 | 1.6105e-05 | 6.6753e-06 | 3.2189e-06 | 4.1425e-06 | 5.8314e-06 | 2.8232e-06 | 1.0233e-06 | 1.8452e-06 | 3.8505e-06 | 2.2926e-06 | 4.3781e-06 | 2.7478e-06 | 6.0055e-06 | 5.9413e-06 | 3.4065e-06 | 1.449e-06 | 4.8756e-06 | 6.9388e-06 | 4.5187e-06 | 5.3941e-06 | 5.7748e-06 | 4.8563e-06 | 2.3055e-06 | 2.1785e-06 | 3.196e-06 | 6.874e-06 | 6.0561e-06 | 3.536e-06 | 4.8578e-06 | 3.3959e-06 | 2.7133e-06 | 2.4607e-06 | 1.818e-06 | 1.5624e-06 | 9.906e-07 | 2.1923e-06 | 2.3786e-06 | 2.2569e-06 | 1.5872e-07 | 1.692e-06 | 8.4928e-07 | 1.529e-06 | 8.9743e-07 | 1.8386e-06 | 9.3164e-07 | 1.266e-06 | 4.3895e-07 | 4.2815e-07 | 7.6962e-07 | 8.9407e-08 | 1.9312e-07 | 1.2407e-07 | 1.5111e-18
| 130 | 0.00014887 | 0.00013066 | 0.00026388 | 5.4214e-05 | 4.3664e-05 | 5.8981e-05 | 2.7305e-05 | 5.1842e-05 | 5.8579e-05 | 5.8821e-05 | 3.1843e-05 | 5.5913e-05 | 8.4194e-05 | 5.0511e-05 | 2.9895e-05 | 2.8774e-05 | 2.6997e-05 | 3.7621e-05 | 3.4339e-05 | 3.5161e-05 | 4.6988e-05 | 4.1381e-05 | 7.7672e-06 | 4.513e-05 | 1.3126e-05 | 5.8492e-05 | 4.5134e-05 | 2.1292e-05 | 4.7483e-05 | 4.6049e-05 | 1.2705e-05 | 3.056e-05 | 2.9905e-05 | 1.7163e-05 | 1.8302e-05 | 2.0682e-05 | 2.0029e-05 | 2.1081e-05 | 1.2572e-05 | 2.3417e-05 | 7.7872e-06 | 2.9639e-05 | 1.6086e-05 | 1.9426e-05 | 1.9078e-05 | 2.6751e-05 | 8.7348e-06 | 1.7441e-05 | 1.7647e-05 | 2.075e-05 | 1.1594e-05 | 1.2697e-05 | 6.9559e-06 | 3.0238e-05 | 1.0519e-05 | 1.1621e-05 | 1.0169e-05 | 1.8027e-05 | 1.4748e-05 | 1.2627e-05 | 2.8834e-05 | 6.5865e-06 | 7.0003e-06 | 2.8412e-05 | 8.7049e-06 | 4.7414e-06 | 1.0283e-05 | 1.5306e-05 | 3.7576e-06 | 5.828e-06 | 2.8037e-05 | 1.1192e-05 | 1.9594e-05 | 2.5726e-05 | 1.2068e-05 | 4.3802e-06 | 7.3256e-06 | 2.375e-05 | 1.755e-05 | 6.0466e-06 | 1.7834e-05 | 3.5912e-06 | 1.0651e-05 | 6.3899e-06 | 6.8014e-06 | 7.3301e-07 | 1.5927e-05 | 1.5625e-05 | 1.1493e-05 | 6.3896e-06 | 1.804e-05 | 5.7583e-06 | 9.0209e-06 | 2.2422e-06 | 9.9687e-06 | 7.9311e-06 | 6.7485e-06 | 1.3803e-05 | 7.4807e-06 | 5.0998e-06 | 1.4537e-05 | 8.1265e-06 | 2.1824e-06 | 5.6911e-06 | 1.0523e-05 | 3.9853e-06 | 8.5606e-06 | 7.6185e-06 | 6.2888e-06 | 2.0652e-06 | 1.1732e-05 | 9.2586e-06 | 1.1785e-05 | 8.6021e-06 | 5.7001e-06 | 4.6525e-06 | 5.7751e-06 | 7.3078e-07 | 5.7478e-06 | 2.9819e-06 | 7.1354e-06 | 3.2475e-06 | 3.6906e-06 | 8.2677e-06 | 5.0313e-06 | 4.2335e-06 | 1.4267e-06 | 5.759e-06 | 3.4391e-06 | 2.1478e-06 | 5.9343e-06 | 2.9869e-06 | 1.8961e-06 | 2.2756e-06 | 4.9851e-06 | 8.216e-06 | 1.9403e-06 | 1.9695e-06 | 1.2483e-06 | 2.7166e-06 | 5.1484e-06 | 3.6179e-06 | 2.993e-06 | 3.9523e-06 | 2.9743e-06 | 3.5693e-06 | 2.8937e-06 | 4.8945e-06 | 4.452e-06 | 1.517e-06 | 4.6576e-06 | 1.1643e-06 | 5.5957e-06 | 1.129e-06 | 2.099e-06 | 3.2444e-06 | 2.7995e-06 | 2.1706e-06 | 2.5353e-06 | 8.0383e-07 | 1.5849e-06 | 8.187e-07 | 5.2441e-07 | 3.6214e-07 | 9.3595e-07 | 7.8102e-07 | 4.5766e-07 | 1.0219e-06 | 1.9294e-06 | 2.4627e-07 | 8.9542e-07 | 1.3178e-06 | 7.5048e-07 | 3.8242e-07 | 9.1742e-07 | 4.1883e-07 | 2.0404e-07 | 5.6879e-07 | 2.0932e-07 | 1.4602e-07 | 1.2128e-18
| 131 | 4.9293e-05 | 6.248e-05 | 0.00025458 | 7.5965e-05 | 7.3645e-05 | 6.2362e-05 | 6.4454e-05 | 3.1748e-05 | 2.6735e-05 | 2.6001e-05 | 4.9628e-05 | 1.7069e-05 | 4.4176e-05 | 1.6981e-05 | 2.8325e-05 | 2.7363e-05 | 1.2653e-05 | 7.416e-05 | 2.2813e-06 | 3.6586e-05 | 5.662e-06 | 2.4081e-05 | 2.7884e-05 | 3.2185e-05 | 9.3409e-06 | 5.9613e-05 | 4.2435e-05 | 1.1925e-05 | 4.1106e-05 | 1.2671e-05 | 1.941e-05 | 1.1148e-05 | 1.5931e-05 | 8.0056e-06 | 1.8915e-05 | 3.6333e-05 | 3.0058e-05 | 1.5175e-05 | 6.2307e-06 | 2.1907e-05 | 5.6246e-06 | 1.9297e-05 | 2.0753e-05 | 1.5944e-05 | 3.6497e-05 | 9.9625e-06 | 1.6316e-05 | 4.9166e-06 | 4.4772e-06 | 1.8701e-05 | 5.3455e-06 | 1.0846e-05 | 6.7038e-06 | 1.0568e-05 | 9.3735e-06 | 9.9636e-06 | 1.8327e-05 | 1.8174e-05 | 1.5615e-05 | 9.4856e-06 | 1.9363e-05 | 1.8526e-05 | 1.6424e-05 | 2.0171e-05 | 7.4423e-06 | 8.182e-06 | 1.6548e-05 | 1.0676e-05 | 5.3303e-06 | 1.0078e-05 | 2.486e-05 | 1.7714e-05 | 1.8726e-05 | 1.1583e-05 | 2.3965e-06 | 6.3231e-06 | 8.2307e-06 | 2.1047e-05 | 1.2738e-05 | 1.1913e-05 | 9.3817e-06 | 1.1501e-05 | 7.3574e-06 | 6.9396e-06 | 8.8078e-06 | 8.9833e-06 | 1.0988e-05 | 6.094e-06 | 1.0951e-05 | 7.4386e-06 | 6.372e-06 | 6.0778e-06 | 1.0902e-05 | 8.2071e-06 | 1.0545e-05 | 5.236e-06 | 4.2998e-06 | 1.7652e-06 | 5.0601e-06 | 1.323e-05 | 1.5132e-05 | 9.1065e-06 | 6.8943e-06 | 2.5698e-06 | 8.0396e-06 | 3.7155e-06 | 3.1742e-06 | 1.1649e-05 | 4.6652e-06 | 1.9544e-06 | 6.6374e-06 | 1.0981e-06 | 2.3397e-06 | 1.8823e-06 | 2.6894e-06 | 6.3691e-06 | 6.0684e-06 | 8.4358e-06 | 1.4174e-06 | 4.6184e-06 | 5.6682e-06 | 8.5595e-06 | 7.4712e-06 | 7.42e-06 | 7.9002e-06 | 5.4014e-06 | 4.3783e-06 | 5.8295e-06 | 3.9791e-06 | 7.7458e-06 | 3.8045e-06 | 3.0039e-06 | 3.5998e-06 | 1.1782e-06 | 4.7146e-06 | 3.201e-06 | 1.7877e-06 | 1.7448e-06 | 4.5914e-06 | 3.4494e-06 | 3.9272e-06 | 1.4197e-06 | 4.8312e-06 | 1.9551e-06 | 3.4351e-06 | 4.527e-06 | 6.9195e-06 | 2.259e-06 | 4.2716e-06 | 4.7895e-06 | 2.5598e-06 | 2.7467e-06 | 5.5215e-06 | 3.4227e-06 | 2.068e-06 | 1.9394e-06 | 2.8019e-06 | 1.5929e-06 | 2.2513e-06 | 3.4665e-06 | 1.1795e-07 | 1.2809e-06 | 3.2638e-06 | 1.2324e-06 | 1.5064e-06 | 2.12e-06 | 1.2253e-06 | 1.0128e-06 | 1.4256e-06 | 9.3609e-07 | 3.1136e-07 | 1.4126e-06 | 6.4713e-07 | 3.0591e-07 | 4.3786e-07 | 4.3765e-07 | 1.4691e-07 | 4.0295e-07 | 6.1565e-09 | 3.9404e-08 | 2.0139e-18
| 132 | 4.9181e-05 | 0.00021844 | 1.0179e-05 | 9.5169e-05 | 6.061e-05 | 7.0351e-05 | 3.3779e-05 | 3.2154e-05 | 1.8613e-05 | 1.1323e-05 | 2.0919e-05 | 1.8386e-05 | 3.4091e-05 | 2.0649e-05 | 2.523e-05 | 3.1052e-05 | 1.0262e-05 | 5.132e-06 | 1.317e-05 | 1.8338e-05 | 2.3269e-05 | 1.2329e-05 | 2.4257e-05 | 1.5577e-05 | 1.3475e-05 | 4.1069e-05 | 1.8477e-05 | 2.0546e-05 | 2.6501e-05 | 1.675e-05 | 3.3494e-05 | 2.1278e-05 | 1.4807e-05 | 2.8593e-05 | 1.8675e-05 | 5.5954e-06 | 1.9093e-05 | 5.2767e-06 | 6.162e-06 | 2.1478e-05 | 2.561e-05 | 2.2275e-05 | 1.6887e-05 | 1.0152e-05 | 1.4574e-05 | 5.7572e-06 | 7.6717e-06 | 2.534e-05 | 1.5637e-05 | 7.8499e-06 | 2.0876e-05 | 1.2619e-05 | 1.5763e-05 | 6.1317e-06 | 2.7263e-06 | 2.934e-06 | 1.1303e-05 | 2.7428e-05 | 1.0878e-05 | 2.2283e-05 | 8.6616e-06 | 1.8514e-05 | 1.8899e-05 | 2.0052e-05 | 1.7165e-05 | 2.7874e-05 | 1.5223e-05 | 1.2777e-05 | 5.0094e-06 | 1.1281e-05 | 1.7889e-05 | 1.0391e-05 | 1.0866e-05 | 6.5806e-06 | 7.7943e-06 | 1.3145e-05 | 1.2278e-05 | 1.5603e-05 | 4.3476e-06 | 1.1745e-05 | 2.0402e-05 | 3.7243e-06 | 9.2148e-06 | 2.2796e-06 | 5.0586e-06 | 4.6722e-06 | 9.2297e-06 | 7.137e-06 | 3.7957e-06 | 5.5934e-06 | 1.0158e-06 | 7.8906e-06 | 4.4851e-06 | 6.8566e-06 | 1.3239e-05 | 8.301e-06 | 6.5663e-06 | 1.017e-05 | 1.0576e-05 | 1.2217e-05 | 8.2931e-06 | 8.7303e-06 | 9.6297e-06 | 4.1566e-06 | 5.7395e-06 | 2.7955e-06 | 9.101e-06 | 5.5291e-06 | 4.7672e-06 | 9.6079e-06 | 1.008e-05 | 3.9469e-06 | 4.2046e-06 | 8.7023e-06 | 7.1903e-06 | 4.7622e-06 | 9.3371e-06 | 5.5323e-06 | 3.2738e-06 | 4.9934e-06 | 1.5876e-06 | 2.4264e-06 | 2.0411e-06 | 4.3414e-06 | 1.5653e-06 | 4.7008e-06 | 5.2732e-06 | 6.0186e-06 | 3.6729e-06 | 1.5422e-06 | 3.676e-06 | 6.7661e-06 | 3.6568e-06 | 1.0697e-06 | 1.8535e-06 | 2.5379e-06 | 5.6405e-06 | 5.1665e-06 | 2.0205e-06 | 6.4906e-07 | 4.5452e-06 | 2.2123e-06 | 3.6343e-06 | 4.79e-06 | 1.8605e-06 | 4.4881e-06 | 3.3171e-06 | 2.3362e-06 | 2.4098e-06 | 1.7356e-06 | 1.8824e-06 | 4.691e-06 | 1.7792e-06 | 1.9725e-06 | 2.6895e-06 | 4.9746e-07 | 4.0038e-06 | 9.0761e-07 | 3.6627e-06 | 1.7806e-06 | 3.529e-06 | 2.2978e-06 | 1.4164e-06 | 1.7033e-06 | 2.6126e-06 | 1.9967e-06 | 1.1156e-06 | 7.0827e-07 | 6.1605e-07 | 2.7789e-07 | 9.4207e-07 | 7.9414e-07 | 3.1543e-07 | 3.7136e-07 | 3.126e-07 | 3.9716e-07 | 2.5497e-07 | 2.6439e-07 | 4.0183e-07 | 1.5224e-08 | 1.8194e-18
| 133 | 1.6887e-05 | 0.00015389 | 0.00017589 | 0.00013658 | 2.9006e-05 | 6.5885e-06 | 2.4115e-05 | 3.0768e-05 | 2.283e-05 | 5.3798e-05 | 2.6599e-05 | 2.8294e-05 | 2.5786e-05 | 7.7625e-07 | 7.5123e-06 | 1.7485e-05 | 2.8848e-05 | 1.7785e-05 | 2.5301e-05 | 1.5997e-05 | 2.2764e-05 | 1.3349e-05 | 8.255e-06 | 1.5664e-05 | 1.5905e-05 | 3.8884e-05 | 1.9393e-05 | 2.796e-05 | 2.1409e-05 | 7.411e-06 | 2.5737e-05 | 1.3866e-05 | 2.1048e-05 | 9.4437e-06 | 5.835e-06 | 4.6793e-06 | 2.5644e-05 | 1.9686e-05 | 8.2846e-06 | 7.29e-06 | 3.2915e-06 | 1.6207e-05 | 1.2235e-05 | 9.8938e-07 | 3.1836e-05 | 1.104e-05 | 7.306e-06 | 4.2467e-06 | 1.2932e-05 | 3.9991e-06 | 8.8429e-06 | 1.2828e-05 | 2.4379e-06 | 2.7756e-05 | 1.4924e-05 | 1.1488e-05 | 5.4039e-06 | 1.4657e-05 | 5.9156e-06 | 9.3884e-06 | 1.5418e-05 | 2.5709e-05 | 1.594e-05 | 1.0921e-05 | 9.7109e-06 | 2.8566e-05 | 2.292e-06 | 7.3288e-06 | 1.192e-05 | 1.5454e-05 | 6.447e-06 | 3.2944e-06 | 1.5987e-06 | 1.3425e-05 | 1.5255e-05 | 7.4996e-06 | 9.0725e-06 | 1.5189e-05 | 2.1157e-06 | 1.0361e-05 | 1.5481e-05 | 1.168e-05 | 2.5248e-06 | 1.0304e-05 | 9.3679e-06 | 5.1487e-06 | 1.0486e-05 | 1.3036e-05 | 3.3459e-06 | 1.9722e-06 | 4.622e-06 | 9.7715e-06 | 7.1081e-06 | 4.8341e-06 | 1.7238e-05 | 7.044e-06 | 7.2243e-06 | 3.7111e-06 | 6.4012e-06 | 6.3721e-06 | 6.7967e-06 | 3.5845e-06 | 5.0672e-06 | 4.5149e-06 | 2.7851e-06 | 9.1362e-07 | 1.4604e-06 | 3.4275e-06 | 1.7393e-06 | 2.9849e-06 | 7.2602e-06 | 6.1651e-06 | 6.1496e-06 | 1.029e-05 | 1.2829e-06 | 6.4265e-06 | 1.1666e-06 | 3.5345e-06 | 4.6236e-06 | 6.1064e-06 | 3.9234e-06 | 3.6957e-06 | 3.1491e-06 | 2.404e-06 | 9.9356e-07 | 5.8506e-06 | 4.2142e-06 | 4.7885e-06 | 1.7137e-06 | 4.1283e-06 | 4.5938e-06 | 1.586e-06 | 3.8994e-07 | 3.4633e-06 | 2.509e-06 | 2.271e-06 | 2.9577e-06 | 2.1414e-06 | 1.5912e-06 | 1.4387e-06 | 3.3876e-06 | 2.5668e-06 | 1.4614e-06 | 1.1875e-06 | 2.6161e-06 | 1.7417e-06 | 2.8016e-06 | 2.293e-06 | 3.1967e-06 | 1.7644e-06 | 8.9974e-07 | 9.4834e-07 | 4.3949e-07 | 1.3514e-06 | 9.6953e-07 | 1.79e-06 | 2.0512e-06 | 1.1666e-06 | 1.4585e-06 | 1.7217e-06 | 1.7212e-06 | 1.5549e-06 | 1.6046e-06 | 9.1117e-07 | 6.1067e-07 | 7.8963e-07 | 4.0885e-07 | 1.12e-06 | 1.2363e-06 | 4.7364e-07 | 6.047e-07 | 4.2488e-07 | 1.5052e-06 | 3.131e-07 | 9.353e-08 | 2.1684e-07 | 2.3419e-07 | 3.2122e-07 | 2.185e-08 | 6.7426e-08 | 1.9901e-18
| 134 | 5.4907e-05 | 0.00015445 | 0.00010189 | 4.3924e-05 | 7.2051e-05 | 3.5266e-05 | 4.6359e-05 | 4.9929e-05 | 1.4094e-05 | 1.8472e-05 | 2.1977e-05 | 2.3633e-05 | 1.1131e-05 | 3.1436e-05 | 1.2197e-05 | 1.6498e-05 | 1.0522e-05 | 9.2244e-06 | 2.022e-05 | 3.5176e-06 | 3.4819e-05 | 1.3699e-05 | 2.0553e-05 | 1.9404e-05 | 2.7845e-05 | 2.5583e-05 | 2.0829e-05 | 1.337e-05 | 1.5334e-05 | 2.0901e-05 | 4.3015e-05 | 1.2323e-05 | 1.328e-05 | 6.7326e-06 | 6.9194e-06 | 3.2621e-06 | 6.7631e-06 | 1.2764e-05 | 1.3737e-05 | 1.3378e-05 | 1.6955e-05 | 1.7215e-05 | 8.3935e-06 | 4.0955e-06 | 1.6713e-05 | 6.9722e-06 | 1.4963e-05 | 4.6655e-06 | 6.5739e-06 | 1.6342e-05 | 6.912e-06 | 1.5702e-05 | 1.4156e-05 | 6.3168e-06 | 1.2073e-05 | 3.0705e-06 | 1.1394e-05 | 1.6593e-05 | 1.7127e-06 | 2.6221e-06 | 1.6899e-05 | 5.4218e-06 | 1.2806e-05 | 9.6004e-06 | 1.6503e-05 | 1.6209e-05 | 7.9349e-06 | 8.1267e-06 | 8.6173e-06 | 4.8443e-06 | 3.9419e-06 | 9.3947e-06 | 8.694e-06 | 4.6871e-06 | 5.9716e-06 | 2.1353e-06 | 4.3119e-06 | 1.7239e-06 | 3.3988e-06 | 1.1611e-05 | 8.4489e-06 | 4.6891e-06 | 5.2384e-06 | 3.9816e-06 | 1.9752e-06 | 6.5888e-06 | 8.2432e-06 | 7.2036e-06 | 8.0276e-06 | 1.3528e-06 | 1.2099e-06 | 4.3124e-06 | 1.1739e-06 | 7.27e-06 | 7.2782e-06 | 4.9077e-06 | 1.4046e-06 | 1.444e-06 | 4.8084e-06 | 7.2773e-06 | 3.7642e-07 | 6.7804e-06 | 9.8949e-06 | 4.3334e-06 | 3.2318e-06 | 3.7337e-06 | 2.9957e-06 | 4.3149e-06 | 2.0242e-06 | 2.7505e-06 | 4.4122e-06 | 4.532e-06 | 2.2258e-06 | 1.3656e-06 | 1.0036e-06 | 3.6077e-06 | 3.4884e-06 | 5.1909e-06 | 6.7375e-06 | 6.0479e-06 | 7.1982e-06 | 3.7256e-06 | 2.1899e-06 | 1.7609e-06 | 3.7494e-06 | 4.8119e-06 | 7.4736e-07 | 1.9107e-06 | 2.6041e-06 | 3.5522e-06 | 3.2198e-06 | 1.2836e-06 | 2.6718e-06 | 7.3133e-07 | 1.2708e-06 | 2.302e-06 | 2.7983e-06 | 1.6513e-06 | 2.3531e-06 | 8.3354e-07 | 5.7712e-07 | 1.1333e-06 | 2.4861e-06 | 1.5024e-06 | 3.4487e-06 | 3.0104e-06 | 2.3191e-06 | 2.2765e-06 | 2.0062e-06 | 2.3036e-06 | 6.5271e-07 | 1.6361e-06 | 8.325e-07 | 2.3413e-06 | 1.7279e-06 | 6.9089e-07 | 6.4611e-07 | 2.0079e-06 | 1.6029e-06 | 5.8153e-07 | 1.3117e-06 | 8.9962e-07 | 5.0019e-07 | 1.393e-06 | 6.3876e-07 | 2.7428e-07 | 7.0054e-07 | 8.8012e-07 | 4.2482e-07 | 3.8036e-07 | 4.8898e-08 | 7.2848e-07 | 3.5462e-07 | 4.8483e-07 | 7.2602e-07 | 4.8264e-07 | 3.3896e-07 | 1.4972e-07 | 1.5597e-07 | 8.1928e-08 | 9.837e-19
| 135 | 1.9324e-05 | 0.00014451 | 9.6114e-05 | 4.079e-05 | 3.1179e-05 | 1.8927e-05 | 1.6034e-05 | 1.4852e-05 | 1.8885e-05 | 2.0278e-05 | 1.566e-05 | 1.5816e-05 | 1.4022e-05 | 9.8975e-06 | 1.7278e-05 | 3.2982e-05 | 1.4886e-05 | 1.4455e-05 | 4.0006e-06 | 2.8234e-05 | 1.9086e-05 | 4.0993e-06 | 5.2127e-06 | 1.1836e-05 | 8.5866e-06 | 1.0008e-05 | 1.7471e-05 | 1.3027e-05 | 1.6949e-05 | 1.194e-05 | 2.1996e-05 | 1.0865e-05 | 1.8707e-05 | 6.8573e-06 | 1.0111e-05 | 6.9235e-06 | 7.3283e-06 | 6.8135e-06 | 4.5976e-06 | 1.0113e-05 | 5.2848e-06 | 2.2248e-05 | 1.7494e-05 | 7.5119e-06 | 8.6057e-06 | 3.8476e-06 | 1.7215e-05 | 6.3342e-06 | 5.5885e-06 | 6.7605e-06 | 5.8422e-06 | 7.4385e-06 | 1.6072e-05 | 8.6035e-06 | 1.4217e-05 | 6.8475e-06 | 7.0045e-06 | 1.0537e-05 | 6.5322e-06 | 1.51e-06 | 8.9299e-06 | 6.6004e-06 | 4.7348e-06 | 3.7409e-06 | 5.3496e-06 | 5.2786e-06 | 9.2088e-06 | 1.0502e-05 | 5.3789e-06 | 3.943e-06 | 1.0704e-05 | 5.7932e-06 | 9.6641e-06 | 7.2883e-06 | 4.6774e-06 | 8.5559e-06 | 3.6031e-06 | 5.0413e-06 | 6.7956e-06 | 6.3629e-06 | 5.5014e-06 | 4.8193e-06 | 5.517e-06 | 4.0056e-06 | 5.6009e-06 | 4.6013e-06 | 4.2737e-06 | 5.3846e-06 | 2.5551e-06 | 3.7041e-06 | 4.9699e-06 | 7.2672e-06 | 6.8892e-06 | 6.3079e-06 | 6.5079e-06 | 1.0939e-05 | 4.1313e-07 | 9.3403e-06 | 1.0282e-05 | 6.0402e-06 | 3.546e-06 | 3.713e-06 | 8.8723e-06 | 6.5796e-06 | 4.1501e-06 | 3.0305e-06 | 4.849e-06 | 2.8803e-06 | 2.268e-06 | 5.3511e-06 | 6.0803e-06 | 5.0141e-06 | 2.6682e-06 | 5.1997e-07 | 1.7555e-06 | 1.6379e-06 | 2.1328e-06 | 3.2502e-06 | 2.1576e-06 | 2.4428e-06 | 2.1787e-06 | 2.6162e-06 | 4.332e-06 | 2.9755e-06 | 4.9702e-08 | 1.4196e-06 | 1.5854e-06 | 1.528e-06 | 1.408e-06 | 9.3629e-07 | 2.1957e-06 | 1.7068e-06 | 2.4943e-06 | 3.3905e-06 | 3.5341e-06 | 2.039e-06 | 5.1345e-07 | 2.2309e-06 | 1.7465e-06 | 1.9359e-06 | 2.7478e-06 | 3.9842e-06 | 1.8121e-06 | 2.2053e-06 | 1.7731e-07 | 3.4243e-06 | 4.0734e-06 | 3.7151e-06 | 1.1407e-06 | 1.5792e-06 | 1.2194e-06 | 1.0827e-06 | 1.075e-06 | 1.1331e-06 | 1.9717e-06 | 4.7643e-07 | 1.2939e-06 | 1.8719e-07 | 1.0148e-06 | 7.77e-07 | 2.0932e-06 | 7.5675e-07 | 1.043e-07 | 5.0234e-07 | 3.6136e-07 | 7.4571e-07 | 6.498e-07 | 9.3692e-07 | 7.0692e-07 | 4.7859e-07 | 8.5422e-07 | 5.5269e-07 | 2.7474e-07 | 2.03e-07 | 3.8001e-07 | 1.3935e-07 | 1.7252e-07 | 1.3307e-07 | 1.1666e-07 | 4.8846e-08 | 9.6031e-19
| 136 | 3.7376e-05 | 0.00010354 | 7.1989e-05 | 2.6326e-05 | 2.5054e-06 | 3.2701e-05 | 5.011e-05 | 2.8193e-05 | 1.1554e-05 | 1.3352e-05 | 3.3811e-05 | 3.275e-06 | 2.3903e-05 | 1.4335e-05 | 1.137e-05 | 3.2363e-05 | 6.3205e-06 | 2.4466e-05 | 1.8317e-06 | 1.2712e-05 | 2.031e-05 | 2.8879e-05 | 1.4218e-06 | 8.9161e-06 | 1.1446e-05 | 1.6106e-05 | 3.9078e-06 | 8.2961e-06 | 1.3115e-05 | 2.2453e-05 | 1.477e-05 | 1.2716e-05 | 1.0196e-05 | 3.1983e-06 | 6.5881e-06 | 6.9876e-06 | 2.9064e-06 | 7.5914e-06 | 1.21e-05 | 2.2565e-06 | 9.9091e-06 | 1.3572e-05 | 1.257e-05 | 1.5038e-05 | 7.8736e-06 | 1.6572e-06 | 4.4616e-06 | 8.8115e-06 | 3.2708e-06 | 4.4875e-06 | 7.4804e-06 | 1.0781e-05 | 6.0085e-06 | 2.4862e-06 | 6.4839e-06 | 7.3968e-06 | 1.9694e-06 | 8.6802e-06 | 2.6088e-06 | 2.0391e-06 | 5.9745e-06 | 5.9041e-06 | 1.0506e-06 | 4.0873e-06 | 2.9424e-06 | 1.7315e-06 | 2.2749e-06 | 1.2573e-06 | 6.9189e-06 | 1.9975e-06 | 7.4376e-07 | 7.8025e-06 | 5.0344e-06 | 5.2828e-06 | 2.5626e-06 | 7.2842e-06 | 4.9759e-06 | 5.2831e-06 | 6.434e-06 | 8.3746e-06 | 4.1206e-06 | 6.809e-07 | 4.2895e-07 | 3.3171e-06 | 4.2884e-06 | 5.9322e-06 | 2.6505e-06 | 1.7034e-06 | 3.0862e-06 | 6.8051e-06 | 1.6647e-06 | 1.2083e-06 | 6.8283e-06 | 7.9921e-06 | 6.1269e-06 | 3.7379e-06 | 3.095e-06 | 1.1211e-06 | 4.3093e-06 | 1.7569e-06 | 5.5024e-06 | 5.6955e-06 | 3.3914e-06 | 1.9168e-06 | 3.0534e-06 | 1.5898e-06 | 2.7494e-06 | 2.401e-06 | 3.6742e-06 | 4.0022e-06 | 3.1053e-06 | 1.1465e-06 | 7.2604e-07 | 1.2276e-06 | 3.3154e-06 | 2.547e-06 | 3.302e-06 | 2.0655e-06 | 1.8866e-06 | 6.1796e-07 | 3.4969e-06 | 1.9803e-06 | 1.0714e-06 | 8.8838e-07 | 2.1233e-06 | 3.469e-06 | 1.2683e-06 | 7.2129e-07 | 2.343e-06 | 1.947e-06 | 1.5397e-06 | 1.671e-06 | 1.6635e-06 | 9.3072e-07 | 1.7066e-06 | 1.7623e-06 | 1.9916e-06 | 1.0647e-06 | 1.9843e-06 | 1.2355e-06 | 2.5145e-06 | 1.7847e-06 | 7.181e-07 | 1.3974e-06 | 3.5422e-07 | 1.8561e-06 | 9.3709e-07 | 2.8149e-06 | 4.9884e-07 | 1.2957e-06 | 5.2389e-07 | 1.3233e-06 | 8.8564e-07 | 4.3595e-07 | 9.3943e-07 | 2.669e-07 | 1.5025e-06 | 5.6811e-07 | 3.0414e-07 | 1.1038e-06 | 8.9897e-07 | 9.6484e-07 | 5.9598e-07 | 3.5723e-07 | 2.558e-07 | 3.905e-07 | 4.54e-07 | 1.0563e-06 | 3.7694e-07 | 6.0983e-07 | 2.5768e-07 | 5.6868e-07 | 5.1814e-07 | 1.4422e-07 | 1.8285e-07 | 1.0239e-07 | 6.9306e-08 | 9.183e-08 | 1.2948e-08 | 5.9805e-08 | 5.0878e-19
| 137 | 1.2951e-05 | 2.4056e-05 | 4.7957e-05 | 3.8464e-05 | 1.2045e-05 | 2.8761e-05 | 8.767e-06 | 1.0915e-05 | 2.911e-05 | 1.3329e-05 | 7.1763e-06 | 2.7446e-06 | 7.6086e-06 | 1.8501e-05 | 7.6063e-06 | 6.9002e-06 | 1.0501e-05 | 4.1134e-06 | 1.179e-05 | 6.3947e-06 | 2.2281e-05 | 7.5171e-07 | 9.9437e-06 | 5.7509e-06 | 1.2149e-05 | 3.6949e-06 | 8.352e-06 | 9.1657e-06 | 2.1203e-06 | 1.5712e-05 | 2.0614e-05 | 9.8393e-06 | 5.2587e-06 | 6.9192e-06 | 3.724e-06 | 1.0292e-05 | 3.1645e-06 | 7.4695e-06 | 5.8979e-06 | 1.0998e-05 | 3.5036e-06 | 4.8427e-06 | 7.5013e-06 | 4.6413e-06 | 1.3954e-05 | 6.5408e-07 | 2.8103e-06 | 4.3175e-06 | 2.3285e-06 | 9.514e-06 | 5.4472e-06 | 6.7401e-06 | 2.8474e-06 | 2.0681e-06 | 5.6564e-06 | 5.3425e-06 | 6.2392e-06 | 2.5761e-06 | 1.837e-06 | 3.097e-06 | 4.747e-06 | 5.6672e-06 | 5.1821e-06 | 5.2339e-06 | 7.8784e-06 | 2.0924e-06 | 3.3036e-06 | 7.9458e-06 | 8.4851e-06 | 2.4444e-06 | 3.2372e-06 | 2.6915e-06 | 6.9841e-06 | 2.3141e-06 | 1.8888e-06 | 3.1424e-06 | 3.105e-06 | 9.1937e-06 | 1.3493e-06 | 8.2838e-06 | 3.9205e-06 | 1.7871e-06 | 5.4055e-06 | 1.9795e-06 | 3.4916e-06 | 2.841e-06 | 5.6458e-07 | 8.5969e-07 | 3.778e-06 | 2.2361e-06 | 2.4083e-06 | 3.8048e-06 | 1.9894e-06 | 5.6332e-06 | 1.9143e-06 | 3.1395e-06 | 1.396e-06 | 1.8419e-06 | 2.9109e-06 | 3.6162e-06 | 3.4963e-06 | 2.741e-06 | 2.0992e-06 | 3.249e-06 | 1.1639e-06 | 1.5011e-06 | 8.004e-07 | 1.8869e-06 | 2.3591e-06 | 4.2583e-06 | 2.9308e-06 | 2.8829e-06 | 1.7757e-06 | 2.2681e-06 | 2.453e-06 | 1.7103e-07 | 2.6133e-06 | 9.8105e-07 | 1.6572e-06 | 2.5816e-06 | 2.2878e-06 | 2.2719e-06 | 1.8998e-06 | 1.7189e-06 | 5.0575e-07 | 2.418e-06 | 8.5699e-07 | 6.6102e-07 | 8.554e-07 | 2.2264e-06 | 8.2462e-07 | 5.8753e-07 | 1.0518e-06 | 2.1247e-06 | 5.2114e-07 | 3.2161e-07 | 7.4336e-07 | 1.1364e-06 | 9.5403e-07 | 5.7191e-07 | 4.7021e-07 | 8.1049e-07 | 4.7852e-07 | 4.9063e-07 | 1.5045e-06 | 1.9038e-06 | 1.5112e-06 | 1.4476e-06 | 9.7864e-07 | 8.001e-07 | 9.4368e-07 | 1.0936e-06 | 9.0247e-07 | 8.6383e-07 | 8.8174e-07 | 7.3605e-07 | 4.0114e-07 | 3.1048e-07 | 4.223e-07 | 7.8313e-07 | 6.1406e-07 | 8.2821e-07 | 2.9325e-07 | 3.4316e-07 | 6.7961e-07 | 4.3179e-07 | 3.9e-07 | 4.5201e-07 | 3.7329e-07 | 5.9992e-08 | 1.8424e-07 | 3.7852e-07 | 3.4935e-07 | 8.1769e-08 | 2.1329e-07 | 2.423e-07 | 8.4929e-08 | 6.217e-08 | 1.0619e-08 | 8.2184e-09 | 3.0922e-19
| 138 | 1.4217e-05 | 5.0978e-05 | 1.999e-05 | 1.8179e-05 | 5.0294e-06 | 1.2281e-05 | 9.9845e-06 | 2.3796e-06 | 7.6953e-06 | 1.0226e-05 | 9.43e-06 | 5.432e-06 | 7.2524e-06 | 4.4259e-06 | 8.0691e-06 | 1.0051e-05 | 1.0125e-05 | 3.9789e-06 | 4.3755e-06 | 2.2426e-06 | 9.5729e-06 | 7.7071e-06 | 3.8795e-06 | 2.7998e-06 | 4.3285e-06 | 1.1003e-05 | 5.1248e-06 | 5.381e-06 | 8.2179e-06 | 9.0887e-06 | 8.8544e-06 | 8.1345e-06 | 5.5104e-06 | 2.4351e-06 | 4.7216e-06 | 5.3688e-06 | 4.7446e-06 | 1.088e-06 | 5.1554e-06 | 3.4741e-06 | 1.2522e-06 | 9.8633e-06 | 1.5725e-06 | 5.7873e-06 | 4.6955e-06 | 4.2075e-06 | 1.2231e-06 | 3.032e-06 | 3.662e-06 | 4.0234e-06 | 3.3059e-06 | 6.8905e-06 | 3.4945e-06 | 1.7577e-06 | 1.4532e-06 | 1.0107e-06 | 2.6543e-06 | 1.904e-06 | 1.5221e-06 | 3.2083e-06 | 5.4454e-06 | 2.1509e-06 | 4.3454e-06 | 3.4418e-07 | 1.9184e-06 | 3.7858e-06 | 4.4238e-07 | 1.0954e-06 | 2.5884e-06 | 2.896e-06 | 1.1433e-06 | 1.1407e-06 | 1.94e-07 | 2.1263e-06 | 3.7912e-06 | 2.794e-06 | 2.93e-06 | 2.352e-06 | 9.32e-07 | 2.1481e-06 | 2.3663e-06 | 1.8094e-06 | 1.2295e-06 | 2.9639e-06 | 3.3294e-06 | 3.1072e-06 | 2.5755e-07 | 1.5985e-06 | 2.7546e-07 | 1.6549e-06 | 1.8669e-06 | 1.9914e-06 | 2.1935e-06 | 2.36e-06 | 3.3326e-06 | 2.4738e-06 | 7.0945e-07 | 1.3932e-06 | 9.1162e-07 | 2.0559e-06 | 2.1118e-06 | 1.6873e-06 | 1.6687e-06 | 1.876e-06 | 2.314e-06 | 2.9554e-06 | 3.4695e-06 | 8.7917e-07 | 8.9717e-07 | 9.0269e-07 | 1.6248e-06 | 1.564e-06 | 2.0903e-06 | 7.1879e-07 | 1.8712e-06 | 1.4788e-06 | 9.2399e-07 | 1.185e-06 | 1.5178e-06 | 4.9161e-07 | 1.9029e-06 | 1.4386e-06 | 1.611e-06 | 1.933e-06 | 1.7305e-06 | 1.8358e-06 | 1.5165e-06 | 1.4549e-06 | 1.3386e-06 | 7.5136e-07 | 1.0751e-06 | 1.3544e-06 | 5.3753e-07 | 1.3348e-06 | 1.5716e-06 | 1.1665e-06 | 5.5481e-07 | 8.0312e-07 | 1.0643e-06 | 9.9998e-07 | 7.7888e-07 | 7.9191e-07 | 8.0759e-07 | 8.9747e-07 | 6.2429e-07 | 3.3345e-07 | 7.667e-07 | 1.0036e-06 | 2.3959e-07 | 1.1775e-06 | 5.5368e-07 | 7.4006e-07 | 6.2153e-07 | 1.1842e-06 | 7.7865e-07 | 3.1547e-07 | 2.1192e-07 | 8.7434e-07 | 5.4842e-07 | 7.3981e-07 | 1.2764e-07 | 8.4589e-07 | 2.2118e-07 | 9.3204e-07 | 1.7562e-07 | 9.8476e-08 | 5.937e-07 | 2.9794e-07 | 1.3979e-07 | 8.5861e-08 | 1.9595e-07 | 3.2855e-07 | 2.1868e-07 | 6.5073e-08 | 1.1696e-07 | 1.7315e-07 | 8.2478e-08 | 5.1614e-08 | 2.8049e-08 | 2.6183e-08 | 1.2377e-19
| 139 | 8.3203e-06 | 1.8818e-05 | 2.8415e-05 | 1.0954e-05 | 1.6867e-06 | 2.7927e-06 | 8.8964e-06 | 2.418e-06 | 3.5424e-06 | 7.0242e-07 | 3.318e-06 | 1.6739e-07 | 1.0711e-06 | 4.4812e-06 | 3.9934e-06 | 2.802e-06 | 2.126e-06 | 4.9863e-06 | 4.0119e-07 | 7.8024e-06 | 4.6774e-06 | 3.8461e-06 | 3.7009e-06 | 2.7566e-06 | 3.2173e-06 | 4.8368e-06 | 1.1644e-06 | 2.6835e-06 | 3.3446e-06 | 4.2329e-06 | 4.4631e-06 | 3.4291e-06 | 1.5646e-06 | 5.0415e-06 | 9.8771e-07 | 5.7962e-06 | 8.1746e-07 | 1.7468e-06 | 1.1139e-06 | 7.683e-07 | 2.0307e-06 | 1.9087e-06 | 8.6136e-07 | 2.0781e-06 | 1.2131e-06 | 1.0376e-06 | 2.4374e-06 | 6.229e-07 | 1.0619e-06 | 1.3443e-06 | 1.7924e-06 | 3.3843e-06 | 8.028e-07 | 2.4466e-07 | 4.5261e-07 | 1.9304e-06 | 2.8331e-06 | 2.5239e-06 | 1.1485e-06 | 1.2274e-06 | 1.8704e-06 | 1.6937e-06 | 1.2725e-06 | 2.2586e-06 | 1.0718e-06 | 1.1211e-06 | 2.4528e-06 | 1.8253e-06 | 1.6897e-06 | 2.0439e-06 | 1.1037e-06 | 2.0939e-07 | 5.8143e-07 | 2.4483e-06 | 1.9451e-06 | 1.7636e-06 | 6.6764e-07 | 9.4055e-07 | 1.7635e-06 | 2.1879e-06 | 1.1684e-06 | 1.5743e-06 | 9.5942e-07 | 1.1484e-06 | 1.0338e-06 | 1.0144e-06 | 6.8706e-07 | 1.9957e-06 | 1.4836e-06 | 7.7377e-07 | 8.5977e-07 | 7.3016e-07 | 6.5478e-08 | 1.3275e-06 | 1.3129e-06 | 6.2185e-07 | 8.3761e-07 | 1.6093e-06 | 4.6817e-07 | 9.9202e-07 | 1.1954e-06 | 7.8245e-07 | 1.1902e-06 | 9.6389e-07 | 5.8731e-07 | 1.6651e-06 | 4.4178e-07 | 2.3422e-07 | 4.0387e-07 | 1.1975e-06 | 2.1017e-07 | 1.3635e-06 | 4.4973e-07 | 6.6317e-07 | 1.3895e-07 | 7.2805e-07 | 9.5351e-07 | 3.8551e-07 | 4.1612e-07 | 9.2702e-07 | 4.8912e-07 | 1.1044e-06 | 6.8144e-08 | 5.5489e-07 | 1.6526e-07 | 2.4789e-07 | 4.0022e-07 | 2.7831e-07 | 6.3444e-07 | 3.2592e-07 | 8.9898e-07 | 2.6509e-07 | 3.4176e-07 | 4.0109e-07 | 2.5256e-07 | 5.0552e-07 | 4.2327e-07 | 4.0665e-07 | 1.221e-07 | 1.3907e-07 | 7.4264e-07 | 3.4703e-07 | 2.8227e-07 | 4.1752e-07 | 1.1823e-07 | 3.9423e-07 | 3.9072e-07 | 6.7704e-07 | 2.0969e-07 | 1.527e-07 | 8.2912e-08 | 2.1999e-07 | 3.1385e-07 | 4.1528e-07 | 3.2689e-07 | 3.6655e-07 | 4.0771e-07 | 2.5121e-07 | 1.24e-07 | 8.1863e-08 | 1.4973e-07 | 5.0704e-07 | 2.0082e-07 | 3.2559e-07 | 2.4097e-07 | 1.7301e-07 | 1.1104e-07 | 7.324e-08 | 6.6933e-08 | 6.7801e-08 | 2.0839e-08 | 5.5441e-08 | 1.2874e-07 | 1.0073e-07 | 4.1663e-08 | 4.5496e-08 | 6.1591e-08 | 1.5698e-08 | 2.1776e-08 | 9.0089e-09 | 1.0594e-19
| 140 | 2.6548e-17 | 5.918e-17 | 2.5052e-17 | 2.3274e-17 | 1.7382e-17 | 1.9428e-17 | 2.4641e-18 | 1.1888e-17 | 1.0791e-17 | 4.9295e-18 | 1.111e-17 | 9.597e-18 | 8.4226e-18 | 1.0674e-17 | 6.9588e-18 | 1.0627e-17 | 7.4883e-18 | 8.7555e-18 | 1.1304e-17 | 9.2936e-18 | 2.9321e-18 | 6.1469e-18 | 1.1626e-18 | 6.1828e-18 | 8.8548e-18 | 1.9967e-18 | 4.8205e-18 | 5.2261e-18 | 7.5141e-18 | 3.6549e-18 | 3.107e-18 | 9.373e-19 | 2.6981e-18 | 7.2588e-18 | 6.1078e-18 | 5.8879e-18 | 1.6711e-18 | 7.9279e-18 | 3.3661e-18 | 2.9429e-18 | 3.0285e-18 | 6.5868e-19 | 2.9425e-18 | 1.0605e-18 | 3.084e-18 | 2.9795e-19 | 2.7742e-18 | 8.38e-19 | 3.7618e-18 | 9.5672e-19 | 3.1944e-18 | 2.4897e-18 | 1.5684e-18 | 4.6347e-18 | 1.8221e-18 | 3.0311e-18 | 2.6471e-18 | 4.0987e-19 | 3.4455e-18 | 4.4714e-19 | 3.0016e-18 | 3.4356e-18 | 8.2954e-19 | 8.8781e-19 | 1.0215e-18 | 2.1402e-18 | 8.4854e-19 | 1.7987e-18 | 3.0063e-18 | 3.6477e-18 | 3.7224e-18 | 3.6261e-18 | 4.0395e-19 | 1.7185e-18 | 2.9668e-18 | 1.1846e-18 | 2.2143e-18 | 1.9714e-18 | 9.9551e-19 | 5.0032e-19 | 7.5604e-19 | 1.0333e-18 | 1.6539e-18 | 1.0732e-18 | 5.1031e-19 | 2.6484e-18 | 2.6831e-18 | 1.6776e-18 | 4.8294e-19 | 3.0447e-18 | 1.5083e-18 | 3.2108e-19 | 1.6106e-18 | 5.1822e-19 | 6.7273e-19 | 2.0318e-18 | 9.4347e-19 | 1.7619e-18 | 3.0036e-18 | 1.1981e-18 | 5.2621e-19 | 1.832e-18 | 1.3444e-18 | 6.4229e-19 | 5.4731e-19 | 6.0081e-19 | 1.537e-18 | 5.6759e-19 | 1.1874e-18 | 3.63e-19 | 1.9149e-18 | 1.04e-18 | 8.8118e-19 | 9.9965e-19 | 1.1626e-18 | 4.7957e-19 | 2.2881e-18 | 2.3068e-18 | 1.1415e-18 | 5.274e-19 | 8.3812e-19 | 3.9591e-19 | 3.2276e-19 | 1.2779e-18 | 5.7757e-19 | 8.2213e-19 | 4.472e-19 | 1.2667e-18 | 1.0603e-18 | 9.2138e-19 | 4.6021e-19 | 8.441e-19 | 3.5534e-19 | 1.0725e-18 | 3.8729e-19 | 3.544e-19 | 7.1596e-19 | 2.6047e-19 | 9.4369e-19 | 7.942e-19 | 6.5969e-19 | 4.4088e-19 | 1.0472e-18 | 6.695e-19 | 3.854e-19 | 5.4079e-19 | 3.659e-19 | 5.8564e-19 | 6.2233e-19 | 2.8197e-19 | 4.9893e-19 | 3.0479e-19 | 3.696e-19 | 1.3631e-19 | 3.074e-19 | 3.2146e-19 | 4.7085e-19 | 4.5442e-19 | 5.0816e-19 | 2.0338e-19 | 4.3039e-19 | 2.6393e-19 | 1.3345e-19 | 4.0489e-20 | 2.1615e-19 | 9.0821e-20 | 2.4855e-19 | 5.3202e-20 | 5.7292e-20 | 2.5562e-19 | 1.708e-19 | 1.0389e-19 | 1.3434e-19 | 5.2458e-20 | 1.1045e-19 | 3.1389e-20 | 5.7659e-20 | 1.5493e-20 | 7.4488e-20 | 8.6031e-21 | 1.3983e-31
Phase angle [°]
Circumferential modes
|  | 0 | 1 | 2 | 3 | 4 | 5 | 6 | 7 | 8 | 9 | 10 | 11 | 12 | 13 | 14 | 15 | 16 | 17 | 18 | 19 | 20 | 21 | 22 | 23 | 24 | 25 | 26 | 27 | 28 | 29 | 30 | 31 | 32 | 33 | 34 | 35 | 36 | 37 | 38 | 39 | 40 | 41 | 42 | 43 | 44 | 45 | 46 | 47 | 48 | 49 | 50 | 51 | 52 | 53 | 54 | 55 | 56 | 57 | 58 | 59 | 60 | 61 | 62 | 63 | 64 | 65 | 66 | 67 | 68 | 69 | 70 | 71 | 72 | 73 | 74 | 75 | 76 | 77 | 78 | 79 | 80 | 81 | 82 | 83 | 84 | 85 | 86 | 87 | 88 | 89 | 90 | 91 | 92 | 93 | 94 | 95 | 96 | 97 | 98 | 99 | 100 | 101 | 102 | 103 | 104 | 105 | 106 | 107 | 108 | 109 | 110 | 111 | 112 | 113 | 114 | 115 | 116 | 117 | 118 | 119 | 120 | 121 | 122 | 123 | 124 | 125 | 126 | 127 | 128 | 129 | 130 | 131 | 132 | 133 | 134 | 135 | 136 | 137 | 138 | 139 | 140 | 141 | 142 | 143 | 144 | 145 | 146 | 147 | 148 | 149 | 150 | 151 | 152 | 153 | 154 | 155 | 156 | 157 | 158 | 159 | 160 | 161 | 162 | 163 | 164 | 165 | 166 | 167 | 168 | 169 | 170 | 171 | 172 | 173 | 174 | 175 | 176 | 177 | 178 | 179 | 180
Axial modes | 0 | 0 | 257.9871 | 221.6484 | 177.0574 | 39.3427 | 5.2228 | 353.0617 | 249.03 | 2.8316 | 279.2629 | 156.8909 | 56.6407 | 211.6364 | 275.3516 | 98.0534 | 87.706 | 164.6332 | 265.5371 | 140.7756 | 214.9139 | 85.7863 | 258.5339 | 204.0581 | 32.2699 | 123.6701 | 213.8085 | 245.585 | 216.4386 | 319.9894 | 88.0701 | 49.3945 | 183.2686 | 209.7416 | 12.2574 | 45.0473 | 204.5791 | 71.5799 | 108.7632 | 71.7346 | 278.3403 | 167.7865 | 322.145 | 49.8835 | 186.2625 | 185.4939 | 309.003 | 61.1492 | 335.0687 | 149.2206 | 46.9038 | 288.2344 | 298.026 | 339.3746 | 184.4625 | 301.1987 | 77.6208 | 350.9383 | 233.136 | 65.936 | 179.1803 | 85.9374 | 1.7783 | 310.5186 | 192.376 | 136.5842 | 331.3139 | 153.4725 | 325.8145 | 123.8497 | 28.8027 | 252.1804 | 74.4906 | 97.7536 | 26.7957 | 2.8703 | 196.6858 | 11.6392 | 324.3346 | 59.4326 | 167.0819 | 163.2839 | 71.7749 | 125.9699 | 346.7002 | 56.767 | 53.3163 | 216.5254 | 42.0256 | 205.8437 | 57.7911 | 87.8645 | 327.719 | 264.1264 | 171.2091 | 171.2511 | 154.3587 | 296.6237 | 343.5931 | 5.6036 | 50.2097 | 87 | 251.8348 | 236.9607 | 343.5503 | 192.7608 | 158.773 | 76.0445 | 169.0573 | 178.4851 | 202.473 | 307.9074 | 124.0448 | 262.8249 | 135.5312 | 273.1939 | 214.1907 | 345.4383 | 210.7654 | 268.6171 | 51.2017 | 311.4016 | 41.3699 | 231.5422 | 327.5581 | 62.9099 | 307.0364 | 152.0749 | 109.2182 | 242.7294 | 56.7177 | 24.5822 | 167.4249 | 273.775 | 41.6717 | 314.5834 | 65.4666 | 5.7128 | 356.5388 | 84.0559 | 139.7474 | 29.1859 | 130.4929 | 25.6571 | 282.6318 | 190.7604 | 24.245 | 183.5173 | 152.7174 | 275.4979 | 223.8515 | 165.587 | 149.1692 | 343.9824 | 202.0983 | 346.8203 | 13.7983 | 81.6536 | 281.4361 | 43.4623 | 204.7481 | 78.846 | 39.1016 | 194.8818 | 43.8906 | 66.8259 | 126.263 | 206.1338 | 247.3714 | 6.0615 | 276.425 | 17.0288 | 324.5463 | 6.2714 | 140.257 | 155.5765 | 158.5314 | 59.6732 | 55.6114 | 56.2701 | 143.5904 | 179.9957
| 1 | 0 | 90.0675 | 52.7938 | 128.7281 | 147.4657 | 34.4841 | 22.2767 | 253.397 | 240.7363 | 116.5334 | 270.8055 | 336.2718 | 212.5111 | 267.0261 | 337.9023 | 23.1194 | 91.0614 | 206.8532 | 307.2107 | 111.8705 | 49.3924 | 206.9141 | 227.5546 | 293.0494 | 146.3466 | 174.2734 | 267.516 | 277.112 | 324.9265 | 114.8214 | 159.5431 | 222.9569 | 227.4172 | 50.3844 | 343.7468 | 247.2732 | 39.4349 | 145.0543 | 36.9766 | 303.5245 | 194.4347 | 256.3158 | 96.7245 | 185.2655 | 154.8312 | 313.629 | 109.9878 | 305.8715 | 221.8393 | 43.8267 | 261.0983 | 119.0274 | 193.6194 | 172.0341 | 297.7625 | 67.8396 | 91.6196 | 257.1178 | 70.2599 | 212.7893 | 243.0267 | 49.8511 | 311.4746 | 208.0708 | 89.6503 | 6.9547 | 235.6942 | 322.702 | 105.0197 | 62.8747 | 263.1804 | 37.6099 | 110.8406 | 222.1749 | 295.2639 | 168.6351 | 205.7352 | 326.7561 | 66.1714 | 166.3685 | 62.0097 | 13.6471 | 81.9426 | 281.8476 | 57.6191 | 105.789 | 240.7443 | 9.8348 | 164.1466 | 29.3823 | 127.1696 | 254.785 | 279.6369 | 135.278 | 89.3954 | 65.2379 | 284.1189 | 310.8747 | 147.6424 | 267.0972 | 53.9966 | 233.8945 | 186.0648 | 23.4457 | 177.3818 | 114.1522 | 179.3696 | 298.9703 | 308.4889 | 251.6098 | 335.6443 | 97.5145 | 288.9965 | 185.1896 | 324.793 | 239.6174 | 97.066 | 230.7367 | 339.8738 | 7.5331 | 209.2224 | 172.5067 | 253.7765 | 319.9432 | 73.4537 | 28.9247 | 135.9936 | 179.2403 | 253.7063 | 59.8071 | 321.3224 | 352.3448 | 184.4918 | 131.3638 | 15.124 | 65.5961 | 49.6255 | 348.7986 | 348.938 | 135.7722 | 51.7775 | 239.643 | 76.1175 | 306.7497 | 266.3746 | 50.8111 | 213.7614 | 149.3097 | 236.8019 | 140.1943 | 45.0298 | 138.3628 | 330.73 | 100.8464 | 59.8925 | 75.4223 | 213.8839 | 211.0751 | 9.7075 | 206.5881 | 114.6511 | 359.5983 | 208.1492 | 79.6376 | 228.1149 | 112.3291 | 239.5725 | 313.0474 | 321.1751 | 238.8169 | 74.8381 | 120.7439 | 254.5093 | 67.5673 | 123.364 | 113.5062 | 21.5842 | 163.3074 | 205.9744 | 148.456 | 0.010632
| 2 | 180 | 98.6856 | 39.5501 | 114.9109 | 33.9887 | 56.8999 | 263.2663 | 245.7201 | 113.3323 | 38.8995 | 21.3794 | 65.674 | 158.9433 | 296.6983 | 206.7841 | 29.2669 | 144.9985 | 198.2498 | 40.4391 | 281.2326 | 106.7702 | 253.4012 | 3.1194 | 6.9324 | 134.7602 | 171.8595 | 255.688 | 317.7828 | 326.1583 | 71.9723 | 114.1582 | 196.5899 | 198.965 | 13.2167 | 344.3234 | 32.9738 | 73.1381 | 156.4685 | 64.1947 | 244.7988 | 156.4153 | 297.2243 | 1.6446 | 233.0385 | 166.45 | 323.0459 | 258.2024 | 298.369 | 183.6824 | 356.3515 | 302.1689 | 35.9507 | 195.9032 | 220.6134 | 323.1006 | 89.8776 | 83.012 | 172.9988 | 79.8185 | 217.102 | 333.2527 | 47.9487 | 324.3756 | 153.9389 | 104.4929 | 330.4272 | 183.4963 | 5.505 | 139.7173 | 289.6383 | 285.705 | 48.721 | 58.8732 | 318.7426 | 324.3434 | 191.8041 | 144.0581 | 347.6264 | 69.4761 | 172.6414 | 82.8616 | 337.5817 | 61.2151 | 296.3575 | 41.7413 | 224.4968 | 215.0459 | 26.3348 | 120.3301 | 22.8001 | 126.5099 | 203.1021 | 275.4325 | 160.0769 | 175.2863 | 92.9649 | 102.8619 | 4.0912 | 128.6545 | 311.8858 | 143.982 | 271.8705 | 171.1389 | 7.449 | 197.5013 | 104.3398 | 207.485 | 307.671 | 37.8349 | 209.8765 | 335.9501 | 111.8082 | 305.5857 | 200.0147 | 332.6976 | 254.8232 | 101.5812 | 231.4138 | 343.5979 | 53.5307 | 293.9987 | 124.9624 | 258.6898 | 223.3908 | 119.2775 | 25.7528 | 110.1051 | 192.7921 | 253.3732 | 26.6912 | 14.0269 | 320.2057 | 210.908 | 131.6227 | 305.2353 | 193.3086 | 173.1924 | 54.1821 | 60.4078 | 107.7317 | 164.4315 | 135.4667 | 287.3299 | 311.7129 | 297.0227 | 294.5431 | 47.907 | 109.0921 | 278.3606 | 319.146 | 76.7026 | 78.8938 | 217.4809 | 40.92 | 352.7197 | 44.2701 | 121.306 | 188.5953 | 21.2719 | 159.1004 | 210.989 | 6.7189 | 208.1747 | 313.3516 | 222.2942 | 131.0939 | 253.504 | 341.9493 | 311.6993 | 228.1726 | 302.9547 | 56.2871 | 342.1925 | 121.4631 | 280.0928 | 191.765 | 354.5769 | 67.7289 | 165.1933 | 58.3526 | 180.0125
| 3 | 0 | 78.668 | 354.6665 | 185.4013 | 144.4467 | 52.4926 | 131.2798 | 279.8437 | 260.1551 | 47.2216 | 128.4832 | 87.9126 | 293.7658 | 209.708 | 288.4506 | 13.839 | 13.7399 | 135.8618 | 331.7228 | 313.8288 | 110.9814 | 185.3437 | 290.2338 | 344.3613 | 152.4588 | 154.9815 | 254.0119 | 57.3313 | 296.5044 | 58.3122 | 249.1668 | 184.3347 | 283.4261 | 355.7206 | 4.5535 | 325.1007 | 47.7118 | 196.0357 | 20.1587 | 290.6904 | 156.2738 | 318.9472 | 47.7882 | 180.4237 | 191.6647 | 270.3115 | 160.8846 | 309.5905 | 21.4585 | 345.5727 | 284.2708 | 4.7638 | 198.1354 | 205.4242 | 304.625 | 28.7399 | 115.2296 | 120.9829 | 144.9274 | 241.7058 | 284.5251 | 7.4019 | 345.1551 | 146.0367 | 124.9361 | 7.5379 | 107.4309 | 351.5445 | 82.2505 | 31.9159 | 277.8382 | 76.1658 | 83.8549 | 263.5746 | 11.2735 | 145.4183 | 13.6695 | 302.281 | 44.2764 | 200.763 | 140.8669 | 286.5617 | 76.5452 | 7.2399 | 25.174 | 8.6096 | 218.1392 | 72.2904 | 194.682 | 319.6921 | 136.5424 | 221.5477 | 233.8126 | 130.1807 | 97.6279 | 125.9942 | 347.8613 | 326.6969 | 104.7589 | 309.3012 | 156.5121 | 266.7222 | 49.3434 | 18.984 | 164.146 | 114.6544 | 210.3301 | 253.8831 | 288.8365 | 202.1852 | 292.7796 | 135.259 | 271.8482 | 210.55 | 326.0796 | 306.8191 | 42.9461 | 38.0868 | 8.9038 | 89.955 | 240.7254 | 116.6828 | 250.2365 | 337.6784 | 54.1922 | 11.0176 | 175.8366 | 164.3952 | 234.7445 | 103.1862 | 14.7725 | 2.997 | 218.863 | 103.9376 | 321.8522 | 49.1353 | 216.9342 | 264.9086 | 16.2371 | 132.4278 | 309.4462 | 327.0582 | 324.7202 | 225.288 | 206.2339 | 10.4486 | 108.0327 | 110.4656 | 55.5755 | 276.5009 | 5.8136 | 263.3237 | 204.1535 | 70.8342 | 71.9297 | 7.2602 | 1.1892 | 188.9923 | 72.5876 | 172.9114 | 53.0516 | 289.3379 | 173.5149 | 58.1534 | 17.637 | 150.6342 | 291.8065 | 267.5172 | 1.8891 | 168.4297 | 330.9459 | 180.2708 | 295.5448 | 181.8712 | 334.3909 | 171.7969 | 39.3122 | 129.0873 | 302.3458 | 278.187 | 359.7944
| 4 | 0 | 189.5513 | 123.1501 | 112.0764 | 63.7081 | 16.2935 | 274.0998 | 321.7645 | 180.1317 | 110.9452 | 352.9981 | 349.3717 | 193.5765 | 272.7071 | 138.6612 | 337.4494 | 160.7969 | 209.9443 | 2.5734 | 248.8514 | 352.995 | 311.1462 | 348.2792 | 78.0975 | 129.9326 | 194.0065 | 40.4647 | 297.988 | 356.2977 | 106.1214 | 96.4051 | 83.5244 | 161.6158 | 50.8128 | 310.1956 | 275.1162 | 51.3734 | 144.5087 | 15.8631 | 275.2148 | 99.9915 | 280.4013 | 28.627 | 198.5187 | 151.1097 | 334.928 | 88.442 | 288.2207 | 182.6931 | 12.7719 | 288.9515 | 40.9985 | 119.6905 | 214.3317 | 332.8814 | 57.8874 | 80.893 | 199.8398 | 85.8925 | 221.5604 | 266.0937 | 49.1346 | 72.6692 | 129.2263 | 176.8693 | 318.4148 | 259.0057 | 15.3841 | 17.8855 | 71.5935 | 295.336 | 120.3754 | 89.6124 | 267.7227 | 15.4883 | 237.1106 | 201.3933 | 6.7823 | 67.2959 | 72.0448 | 132.8675 | 334.091 | 46.0203 | 30.0161 | 77.9269 | 81.4472 | 202.0014 | 246.4595 | 257.027 | 9.3395 | 204.9441 | 232.1096 | 349.4871 | 149.3743 | 173.9158 | 94.0848 | 238.877 | 310.3166 | 79.8641 | 274.9508 | 128.6824 | 64.8326 | 233.0075 | 325.0587 | 182.0983 | 134.4067 | 214.7106 | 255.9562 | 8.5751 | 206.9958 | 283.75 | 49.0277 | 216.3524 | 192.6702 | 347.6635 | 300.302 | 154.6303 | 173.166 | 255.4429 | 108.9542 | 297.5447 | 139.7537 | 21.1284 | 234.0972 | 74.1008 | 10.7316 | 240.2397 | 160.588 | 73.8058 | 27.5302 | 60.8101 | 19.5216 | 176.0801 | 131.2849 | 283.8223 | 111.2628 | 74.4791 | 15.4148 | 11.8166 | 157.683 | 231.7844 | 275.5262 | 303.8691 | 333.8505 | 1.5708 | 175.1389 | 273.0043 | 224.9839 | 356.9029 | 283.6036 | 180.8355 | 293.6296 | 198.5404 | 92.4246 | 276.8174 | 57.7106 | 327.9465 | 214.2589 | 35.8445 | 189.3689 | 357.4332 | 359.3342 | 191.6598 | 193.5161 | 198.3145 | 306.9807 | 310.7607 | 235.5376 | 100.9713 | 269.3548 | 262.5185 | 277.9743 | 318.9631 | 125.5077 | 195.0865 | 270.3623 | 271.5172 | 332.6385 | 349.7685 | 134.0284 | 0.059723
| 5 | 180 | 143.3603 | 10.7609 | 83.0703 | 352.5763 | 156.6034 | 327.7382 | 215.0628 | 220.2739 | 57.4908 | 45.057 | 291.2662 | 318.4135 | 245.9862 | 120.5589 | 349.8627 | 358.0333 | 232.4573 | 313.2947 | 329.9821 | 79.8182 | 176.0395 | 189.3764 | 57.1786 | 140.2397 | 200.5118 | 304.0216 | 287.2219 | 238.0787 | 127.7883 | 149.1647 | 44.4251 | 160.5468 | 48.018 | 198.7359 | 265.6843 | 58.7433 | 148.0966 | 348.0063 | 6.2417 | 130.8494 | 349.3302 | 322.5755 | 233.6478 | 159.0558 | 314.3232 | 58.6893 | 293.7806 | 135.9604 | 321.0975 | 100.058 | 74.1295 | 137.3702 | 167.5052 | 302.9123 | 346.755 | 65.1613 | 265.5122 | 189.5731 | 235.7476 | 306.3068 | 24.9983 | 78.0381 | 82.0036 | 139.6107 | 319.3508 | 167.5717 | 18.7526 | 58.2901 | 68.8964 | 304.7745 | 98.456 | 109.9293 | 206.081 | 17.328 | 190.8183 | 160.6032 | 328.1125 | 44.7156 | 69.9959 | 131.6097 | 330.0062 | 346.9813 | 23.6902 | 99.2413 | 69.8117 | 206.4466 | 343.1689 | 296.1475 | 12.8359 | 116.5541 | 223.2145 | 71.6644 | 279.1442 | 323.9081 | 95.3128 | 177.9966 | 298.6735 | 133.8155 | 250.1946 | 145.2223 | 322.458 | 271.0078 | 352.401 | 172.5245 | 78.8388 | 219.835 | 278.1918 | 352.3721 | 153.6231 | 281.4668 | 72.0865 | 311.3728 | 189.3097 | 334.9901 | 334.3353 | 98.7579 | 115.4617 | 225.2418 | 82.1338 | 258.8211 | 60.3945 | 34.8645 | 230.1456 | 23.4337 | 43.3904 | 130.5661 | 206.8814 | 52.584 | 259.6108 | 34.3933 | 46.2225 | 146.1036 | 41.9804 | 320.4708 | 113.0703 | 25.0534 | 327.4161 | 42.4038 | 184.0028 | 251.4257 | 48.4715 | 152.3266 | 254.5292 | 324.6494 | 305.5223 | 299.6518 | 236.6391 | 36.6216 | 266.418 | 167.6334 | 327.3115 | 261.9245 | 81.6391 | 289.8617 | 154.2752 | 202.051 | 205.0762 | 84.4698 | 116.0314 | 146.8855 | 280.544 | 283.0639 | 223.3814 | 150.455 | 138.1742 | 276.3986 | 332.8925 | 117.837 | 256.0105 | 238.2745 | 4.5589 | 274.9334 | 116.9387 | 158.3447 | 174.8666 | 247.7519 | 10.2395 | 232.4612 | 0.027806 | 359.9518
| 6 | 180 | 228.4592 | 288.2942 | 241.3623 | 163.614 | 154.312 | 8.8366 | 358.4529 | 106.7266 | 113.4036 | 357.764 | 178.579 | 347.9268 | 22.5887 | 169.4064 | 86.5461 | 224.1104 | 196.1675 | 333.5856 | 295.6987 | 289.5128 | 241.1338 | 36.5749 | 86.3689 | 162.7545 | 191.5118 | 302.0733 | 39.6939 | 250.8642 | 62.0882 | 74.6432 | 160.7764 | 237.1112 | 321.6857 | 108.4927 | 29.1606 | 83.6448 | 155.697 | 111.6206 | 279.0325 | 208.2962 | 275.7432 | 318.1023 | 174.0692 | 224.4623 | 247.0963 | 105.7004 | 315.963 | 215.5626 | 234.3889 | 58.6147 | 16.7253 | 190.0151 | 255.1829 | 324.305 | 49.9991 | 58.3642 | 219.8395 | 214.8251 | 305.6184 | 307.8808 | 314.5735 | 356.6601 | 70.7661 | 178.8703 | 17.4203 | 215.2798 | 71.7373 | 7.9777 | 7.9201 | 248.6634 | 217.991 | 30.5118 | 247.8121 | 56.574 | 16.6371 | 66.3826 | 298.4711 | 47.6155 | 124.4684 | 279.5921 | 230.7503 | 131.605 | 83.7245 | 204.8371 | 4.7082 | 236.4714 | 156.7566 | 337.1913 | 66.2413 | 118.4032 | 286.0317 | 62.6264 | 245.3059 | 333.2259 | 87.9502 | 43.9786 | 315.2673 | 34.8471 | 359.7885 | 192.2296 | 302.0823 | 77.4264 | 47.5775 | 232.5046 | 123.2875 | 174.704 | 223.6055 | 330.7193 | 324.857 | 247.199 | 193.9103 | 119.022 | 298.6614 | 266.171 | 2.4702 | 231.9648 | 63.177 | 234.9726 | 130.528 | 321.315 | 36.9021 | 146.83 | 217.7095 | 15.2517 | 342.7371 | 175.4751 | 239.9432 | 52.6048 | 176.5334 | 55.9637 | 348.9902 | 204.603 | 277.0589 | 269.9312 | 118.3207 | 116.2536 | 351.051 | 102.082 | 12.8499 | 239.6529 | 137.9938 | 237.0199 | 356.4299 | 280.6666 | 165.8754 | 125.5802 | 309.2489 | 53.3038 | 334.3196 | 189.9455 | 270.0413 | 143.0411 | 81.1605 | 346.7897 | 3.5546 | 8.1844 | 168.5274 | 116.1995 | 155.5909 | 175.0608 | 294.6851 | 96.0326 | 255.5056 | 295.6469 | 210.5226 | 303.7535 | 335.9359 | 57.0136 | 194.9437 | 182.9971 | 322.5979 | 333.9629 | 225.0677 | 234.9338 | 274.9477 | 186.7136 | 271.357 | 338.0768 | 141.2157 | 177.7031
| 7 | 180 | 131.2581 | 17.7642 | 44.4009 | 30.1159 | 87.4076 | 285.6096 | 134.3061 | 261.1377 | 171.7391 | 63.248 | 252.8509 | 253.6677 | 265.7663 | 296.5709 | 331.2765 | 7.4732 | 194.2313 | 284.686 | 265.4065 | 21.8935 | 359.1773 | 311.6676 | 265.3471 | 172.8224 | 182.7653 | 25.0947 | 295.7268 | 338.8039 | 300.3668 | 93.6021 | 91.4828 | 172.5008 | 283.7438 | 296.9402 | 244.2962 | 16.399 | 170.0805 | 55.3324 | 321.2127 | 152.9487 | 247.9981 | 320.7309 | 201.7996 | 188.0328 | 305.0893 | 120.5942 | 311.2855 | 195.4728 | 319.5104 | 215.0298 | 25.4713 | 250.47 | 258.6784 | 286.8289 | 40.0046 | 6.8847 | 200.6273 | 173.9554 | 316.413 | 343.8105 | 14.6408 | 84.9148 | 91.2619 | 316.2561 | 295.1721 | 234.9298 | 57.4855 | 311.8014 | 209.9925 | 330.8277 | 6.4995 | 58.1563 | 223.8896 | 64.3274 | 264.1858 | 255.5261 | 322.1683 | 103.6091 | 68.3932 | 157.5602 | 170.5168 | 357.5863 | 329.3669 | 169.541 | 141.5122 | 224.548 | 29.5119 | 345.2996 | 337.4568 | 98.887 | 233.058 | 54.5332 | 309.1779 | 19.8188 | 44.9051 | 79.6423 | 15.7951 | 150.9125 | 174.7702 | 10.0155 | 340.8191 | 122.6352 | 100.3149 | 219.8234 | 102.8749 | 195.4309 | 263.1312 | 326.6667 | 50.3158 | 252.2358 | 59.5323 | 170.3005 | 358.0171 | 291.3654 | 288.6902 | 126.4208 | 101.4813 | 281.0086 | 103.9178 | 302.4603 | 112.3851 | 23.1193 | 187.04 | 93.426 | 355.4076 | 115.8383 | 203.3839 | 332.1036 | 222.4993 | 35.6123 | 11.909 | 115.8102 | 288.2921 | 247.6341 | 64.2571 | 218.4327 | 218.9773 | 339.8674 | 128.0249 | 265.3261 | 29.5043 | 195.1404 | 46.4934 | 215.8093 | 260.9407 | 69.3969 | 326.7123 | 54.1134 | 219.2796 | 157.5057 | 308.2075 | 173.2914 | 66.6928 | 130.8119 | 359.4593 | 284.0017 | 194.8694 | 7.4841 | 236.3919 | 117.9002 | 8.4255 | 91.4873 | 94.3586 | 313.0586 | 182.0333 | 279.9513 | 22.1419 | 297.2994 | 196.4891 | 52.4129 | 291.9733 | 289.8602 | 245.5235 | 166.8386 | 54.6522 | 198.3475 | 293.8076 | 257.4017 | 216.8988 | 179.8043
| 8 | 180 | 158.6381 | 16.9667 | 339.1342 | 118.1487 | 85.4058 | 274.2788 | 314.0394 | 73.4986 | 153.3362 | 14.6878 | 125.6251 | 33.8409 | 283.4024 | 342.5869 | 247.8134 | 30.8256 | 107.8592 | 277.9618 | 235.2544 | 196.7544 | 245.2433 | 111.0387 | 72.8915 | 53.5682 | 220.3936 | 28.1263 | 274.8449 | 54.6151 | 55.6257 | 69.917 | 148.8742 | 159.5702 | 235.1235 | 270.7112 | 268.1139 | 49.3161 | 196.949 | 53.6113 | 281.7651 | 196.1875 | 50.4431 | 244.8398 | 208.0087 | 307.0105 | 281.742 | 179.8836 | 288.2944 | 234.9636 | 229.7711 | 66.9738 | 0.75572 | 115.1795 | 273.6566 | 329.1199 | 32.2652 | 29.6658 | 309.6341 | 175.828 | 135.5794 | 276.1581 | 12.2121 | 353.634 | 86.3272 | 110.6347 | 334.3358 | 62.2783 | 54.048 | 274.0474 | 236.4757 | 355.4315 | 119.0757 | 276.7354 | 98.8721 | 4.6843 | 347.7757 | 206.9844 | 283.6968 | 132.7308 | 96.9263 | 187.8804 | 144.9193 | 317.386 | 34.0698 | 189.1653 | 111.1967 | 256.2397 | 38.2448 | 199.5303 | 294.6438 | 47.0549 | 257.1299 | 89.5474 | 321.7046 | 21.1287 | 292.4639 | 135.6091 | 41.1492 | 6.964 | 66.0562 | 119.6582 | 161.7913 | 44.8316 | 332.4053 | 165.6053 | 81.9539 | 5.1699 | 236.9323 | 344.0805 | 149.3085 | 176.6348 | 85.7972 | 93.3583 | 297.3823 | 354.3718 | 357.1079 | 70.7331 | 30.8919 | 269.5413 | 123.8754 | 317.1878 | 281.8114 | 357.2 | 148.3296 | 98.6199 | 102.0538 | 58.7782 | 174.748 | 307.1243 | 250.9729 | 124.2193 | 207.3262 | 106.7885 | 14.9218 | 311.2955 | 102.7367 | 334.7869 | 300.7145 | 241.0735 | 154.8039 | 231.8669 | 64.7673 | 238.4513 | 188.2618 | 286.1967 | 305.6564 | 65.3218 | 258.3079 | 58.7439 | 252.8739 | 167.255 | 331.4974 | 5.9023 | 148.3478 | 30.8144 | 295.4447 | 155.5725 | 144.3361 | 2.3393 | 253.0267 | 198.5724 | 59.4264 | 69.6492 | 223.8104 | 198.6124 | 127.2309 | 300.9382 | 358.0942 | 118.9975 | 256.999 | 103.077 | 61.7524 | 238.7688 | 309.4532 | 325.5488 | 7.4156 | 178.9505 | 242.3037 | 210.4199 | 104.3283 | 179.7726
| 9 | 180 | 297.109 | 30.4063 | 2.9419 | 102.5823 | 162.426 | 168.7108 | 270.4098 | 275.3512 | 99.5495 | 22.158 | 190.9782 | 292.7254 | 211.752 | 349.6846 | 129.729 | 66.8743 | 131.8366 | 66.1164 | 194.7423 | 0.98014 | 29.2462 | 141.9095 | 4.2394 | 249.4334 | 289.1362 | 341.4169 | 166.0981 | 1.3384 | 62.9024 | 106.8673 | 203.6005 | 184.9336 | 80.7068 | 335.6829 | 291.9747 | 92.324 | 181.244 | 325.6908 | 344.2524 | 195.5624 | 340.4749 | 278.8951 | 173.1785 | 260.7672 | 261.6775 | 105.9677 | 274.9177 | 209.3157 | 68.6991 | 74.0175 | 276.9983 | 207.4291 | 263.9311 | 222.1384 | 34.1373 | 271.7564 | 59.8214 | 246.8743 | 340.1488 | 252.8527 | 359.4638 | 255.6457 | 105.7333 | 205.5147 | 219.9436 | 328.1575 | 48.3969 | 61.9437 | 49.3815 | 334.6344 | 270.0593 | 7.9382 | 268.2191 | 65.2701 | 202.9894 | 139.7273 | 52.6385 | 359.1988 | 103.8184 | 106.4547 | 161.8581 | 214.8796 | 3.2539 | 155.4724 | 109.2128 | 303.0582 | 196.336 | 167.1814 | 89.103 | 88.3747 | 353.5883 | 303.279 | 187.7682 | 76.1483 | 285.8192 | 100.4836 | 44.3098 | 298.8041 | 293.5816 | 334.24 | 152.7519 | 47.0059 | 136.5711 | 265.7725 | 105.3337 | 301.0327 | 195.8318 | 296.6282 | 120.7428 | 186.6498 | 206.0676 | 72.4 | 324.6529 | 212.6184 | 287.0659 | 112.7419 | 185.0878 | 215.2972 | 127.3821 | 358.1905 | 27.0719 | 172.4039 | 179.6159 | 339.4028 | 117.8209 | 59.845 | 193.6753 | 80.8844 | 84.4192 | 188.3438 | 67.6502 | 345.2244 | 332.7486 | 244.9132 | 29.61 | 55.3873 | 228.1819 | 292.3127 | 188.2123 | 224.7743 | 38.8768 | 282.5457 | 315.2563 | 255.488 | 240.2956 | 226.7821 | 307.9577 | 70.4932 | 51.8523 | 179.4544 | 289.2475 | 5.8315 | 193.7687 | 94.1804 | 330.513 | 119.9664 | 149.7641 | 293.0285 | 248.4384 | 161.6147 | 264.2715 | 3.5597 | 334.3769 | 106.9181 | 275.8389 | 323.3823 | 4.2886 | 320.7438 | 275.0182 | 53.9783 | 194.231 | 49.5601 | 223.783 | 325.8182 | 308.4031 | 172.1218 | 239.3169 | 97.3848 | 175.5957 | 0.87267
| 10 | 180 | 170.0958 | 44.0095 | 0.64044 | 112.3921 | 220.6434 | 266.1796 | 249.8945 | 126.7087 | 235.5537 | 349.9974 | 198.5036 | 313.2497 | 28.6747 | 58.6096 | 330.2848 | 335.6778 | 217.7296 | 213.5555 | 111.7315 | 128.1693 | 211.704 | 207.2375 | 342.4613 | 95.2566 | 250.667 | 58.9558 | 288.5712 | 349.0752 | 303.664 | 124.446 | 149.9902 | 178.2178 | 330.3568 | 356.3323 | 267.5201 | 111.3864 | 157.5159 | 24.6087 | 359.081 | 177.1219 | 244.4023 | 223.4051 | 165.9307 | 118.4612 | 281.4363 | 114.9803 | 329.6545 | 216.513 | 222.6036 | 147.7799 | 156.3986 | 136.9241 | 254.1819 | 128.4691 | 346.45 | 316.9956 | 41.049 | 146.4329 | 134.2416 | 245.2099 | 343.5906 | 322.0033 | 81.566 | 337.6807 | 259.7231 | 356.3979 | 117.9288 | 15.7905 | 185.182 | 0.33923 | 226.1524 | 168.169 | 226.2017 | 45.8807 | 335.8304 | 193.796 | 56.2602 | 313.6752 | 170.4836 | 103.7157 | 141.8688 | 105.6087 | 23.0537 | 208.8495 | 219.7504 | 328.1831 | 294.2505 | 72.5699 | 354.6147 | 356.9381 | 250.9875 | 163.6812 | 320.4024 | 327.9412 | 351.8028 | 119.159 | 110.5811 | 296.6248 | 191.2489 | 336.8969 | 65.8173 | 134.3518 | 2.0239 | 164.5852 | 313.4851 | 336.3917 | 189.9478 | 281.7432 | 126.9587 | 198.8812 | 203.7267 | 107.1709 | 297.2653 | 115.0749 | 228.6188 | 48.8143 | 126.9293 | 191.8222 | 279.4493 | 79.8323 | 21.0865 | 109.9587 | 172.6524 | 193.5393 | 246.6817 | 79.4421 | 215.3492 | 106.7561 | 321.3688 | 238.9885 | 221.2915 | 293.1014 | 37.5268 | 141.1515 | 207.8047 | 215.9689 | 188.735 | 293.964 | 38.2718 | 240.0582 | 351.8269 | 214.2652 | 320.5643 | 356.4689 | 316.5808 | 73.7234 | 303.2318 | 54.4679 | 322.9819 | 173.0132 | 296.1192 | 230.5648 | 40.5494 | 121.3566 | 245.3286 | 76.0669 | 259.8969 | 231.867 | 359.7625 | 152.7224 | 158.033 | 341.8982 | 29.8921 | 257.5632 | 207.8916 | 221.8692 | 0.076895 | 36.5463 | 358.7701 | 161.3411 | 233.1951 | 229.2328 | 124.8463 | 190.9113 | 300.4467 | 154.7531 | 10.8926 | 355.4697 | 176.9684 | 0.2484
| 11 | 180 | 211.1785 | 14.4422 | 193.9967 | 132.2175 | 260.0424 | 258.4398 | 302.6102 | 139.2708 | 91.1872 | 75.3146 | 246.1481 | 278.2447 | 287.0195 | 356.9599 | 20.2002 | 42.2869 | 182.9811 | 12.9186 | 316.801 | 11.145 | 171.9461 | 94.9164 | 90.8156 | 224.3444 | 112.8293 | 222.3715 | 138.8676 | 244.133 | 25.1873 | 104.8047 | 121.21 | 216.8065 | 345.3418 | 74.4026 | 280.0816 | 110.058 | 199.9772 | 331.9358 | 348.5752 | 142.1754 | 162.3102 | 283.1625 | 354.5337 | 137.7187 | 235.6558 | 123.3647 | 293.762 | 23.5757 | 165.1484 | 140.3774 | 236.0747 | 344.4178 | 322.7005 | 160.4234 | 72.5906 | 251.5943 | 82.5984 | 172.334 | 112.4122 | 301.7727 | 95.2551 | 50.8034 | 102.8435 | 277.0518 | 271.6941 | 7.1128 | 300.7631 | 144.3272 | 251.0218 | 329.2331 | 271.0258 | 328.3075 | 248.4079 | 36.0758 | 223.1288 | 212.1463 | 162.4627 | 228.2178 | 118.2566 | 108.4035 | 71.3573 | 221.4966 | 321.9841 | 226.6271 | 284.7724 | 319.1258 | 246.1624 | 72.7321 | 286.0709 | 351.1025 | 332.1139 | 92.491 | 261.4483 | 230.4633 | 9.7055 | 78.3656 | 107.9842 | 166.0418 | 117.9616 | 7.4626 | 181.0745 | 253.472 | 213.4749 | 299.0361 | 97.535 | 252.8613 | 175.5151 | 115.5668 | 214.8782 | 236.5459 | 271.845 | 103.0076 | 79.3244 | 112.1919 | 318.552 | 86.7313 | 56.5521 | 9.5057 | 273.8296 | 82.6376 | 35.6415 | 145.7566 | 206.8528 | 214.6729 | 113.2489 | 53.7653 | 203.7093 | 115.5129 | 281.7551 | 304.9792 | 263.9401 | 215.3435 | 59.2622 | 253.7935 | 196.3115 | 300.0385 | 176.2555 | 21.4337 | 243.7246 | 230.0956 | 35.18 | 219.5315 | 45.6119 | 352.4673 | 243.2931 | 182.5819 | 312.7982 | 94.2513 | 53.445 | 137.8991 | 304.6044 | 310.0215 | 68.638 | 126.6798 | 154.8166 | 67.6683 | 131.7015 | 135.0733 | 8.0444 | 217.4525 | 73.4104 | 353.3199 | 10.0428 | 221.2106 | 194.3039 | 328.1893 | 62.2596 | 214.8711 | 49.4273 | 11.9757 | 189.9117 | 207.0697 | 160.8494 | 313.032 | 13.3034 | 183.3434 | 99.5015 | 37.3475 | 39.3581 | 180.0402
| 12 | 180 | 120.3579 | 209.4605 | 207.8883 | 66.0205 | 232.0605 | 244.224 | 242.1282 | 183.0862 | 81.0258 | 351.3695 | 218.0906 | 278.8519 | 218.8851 | 45.8993 | 298.4998 | 24.7108 | 156.9019 | 297.812 | 255.1899 | 94.9848 | 156.8152 | 49.7786 | 85.0483 | 293.3258 | 26.2695 | 339.9292 | 60.8799 | 111.0056 | 3.5146 | 42.908 | 165.6709 | 169.2924 | 332.2887 | 60.2445 | 35.0292 | 154.8059 | 198.0525 | 316.0886 | 318.4914 | 67.439 | 258.9518 | 231.441 | 200.5857 | 168.2071 | 258.0434 | 25.866 | 317.1368 | 45.5114 | 183.6529 | 194.6341 | 15.9857 | 329.465 | 273.4372 | 153.1769 | 22.4906 | 300.6636 | 56.1608 | 262.8613 | 211.2026 | 279.979 | 243.9962 | 309.2556 | 40.8791 | 206.1758 | 298.1366 | 347.6513 | 126.2453 | 97.5562 | 264.3657 | 322.0509 | 252.715 | 30.6056 | 270.7454 | 133.7845 | 302.2516 | 144.7075 | 296.53 | 285.7619 | 333.8401 | 113.547 | 167.0291 | 144.9688 | 49.196 | 301.1962 | 57.9027 | 72.5441 | 194.9831 | 59.8586 | 327.7211 | 86.4828 | 300.2114 | 118.9953 | 297.5722 | 20.2607 | 39.9055 | 165.1578 | 126.9217 | 134.7639 | 112.3093 | 240.5125 | 216.6666 | 145.3428 | 160.9548 | 154.1306 | 15.1042 | 306.0008 | 143.1803 | 202.3258 | 127.4766 | 202.7525 | 216.2454 | 127.5856 | 323.2736 | 155.4597 | 241.6495 | 322.08 | 11.7593 | 109.0814 | 224.832 | 33.9004 | 338.4726 | 207.4703 | 295.4154 | 92.4141 | 317.3695 | 238.7037 | 119.9474 | 101.5097 | 297.2772 | 135.3959 | 335.7419 | 327.8832 | 69.3264 | 251.8644 | 329.1205 | 293.6741 | 168.0229 | 58.8954 | 338.3063 | 169.1193 | 94.2446 | 226.7552 | 94.6441 | 41.2918 | 227.1398 | 116.0717 | 263.5469 | 88.3367 | 90.7463 | 192.1005 | 316.0801 | 310.9837 | 357.2919 | 110.304 | 162.8141 | 40.6361 | 235.6047 | 214.6604 | 5.2756 | 156.6563 | 131.3357 | 120.5094 | 320.5891 | 320.1754 | 81.8511 | 288.5888 | 73.8483 | 258.2153 | 211.8863 | 76.3115 | 203.4865 | 312.6101 | 157.8537 | 331.902 | 359.4959 | 16.8704 | 144.2958 | 184.7564 | 147.04 | 0.4981
| 13 | 0 | 196.6121 | 13.2402 | 175.9503 | 118.4412 | 202.9155 | 296.4176 | 3.9569 | 62.2688 | 45.6774 | 61.0569 | 174.7405 | 239.3991 | 287.0206 | 282.2386 | 323.3475 | 109.3217 | 160.8956 | 289.2258 | 135.4495 | 20.264 | 157.939 | 291.6347 | 171.6751 | 192.5639 | 214.1749 | 57.3697 | 279.154 | 341.2082 | 349.047 | 359.7408 | 78.2501 | 173.6435 | 88.3483 | 341.9473 | 306.3091 | 112.2061 | 161.9811 | 58.6861 | 306.9602 | 217.5858 | 254.584 | 252.9775 | 279.0271 | 158.3379 | 278.8736 | 33.7422 | 331.8499 | 189.4369 | 161.4009 | 45.2031 | 345.9524 | 10.0817 | 151.693 | 149.9304 | 193.3138 | 279.698 | 46.1224 | 320.0926 | 355.7232 | 236.9168 | 67.2517 | 95.2278 | 56.2441 | 274.5716 | 260.1322 | 51.562 | 92.7274 | 62.9833 | 200.7558 | 341.1248 | 191.311 | 98.1144 | 135.8251 | 64.8926 | 125.8734 | 239.6479 | 159.9241 | 239.9418 | 72.5555 | 131.3336 | 109.7898 | 224.1823 | 265.8694 | 209.0928 | 118.1437 | 66.6148 | 204.285 | 89.5008 | 285.8355 | 30.533 | 285.7438 | 174.8703 | 324.8988 | 20.3204 | 305.2457 | 135.0463 | 107.744 | 6.2096 | 95.6066 | 316.4036 | 114.5224 | 174.8964 | 82.9964 | 196.8313 | 284.9106 | 344.2271 | 57.1651 | 209.3921 | 91.5157 | 215.3451 | 336.941 | 34.8755 | 2.0777 | 144.4795 | 198.2393 | 205.6933 | 81.5121 | 86.5991 | 252.5549 | 104.2924 | 97.3429 | 230.3746 | 222.7994 | 238.4035 | 22.6587 | 99.3284 | 293.394 | 229.6836 | 159.9416 | 200.7789 | 37.235 | 35.6758 | 57.1685 | 229.7461 | 160.8238 | 255.4154 | 210.4067 | 105.1707 | 0.29181 | 256.7669 | 19.7575 | 233.1525 | 105.0574 | 22.973 | 211.8395 | 118.209 | 311.6038 | 23.0536 | 176.0631 | 121.635 | 299.8211 | 19.3666 | 5.8012 | 91.8816 | 284.8829 | 286.9816 | 302.018 | 251.3724 | 13.7088 | 120.8761 | 114.0085 | 295.3311 | 281.6127 | 346.6859 | 96.6882 | 209.387 | 61.2988 | 245.8564 | 322.2988 | 336.908 | 153.4406 | 238.5295 | 222.5379 | 340.7455 | 33.1748 | 267.3943 | 80.4367 | 120.4509 | 126.0287 | 0.26801
| 14 | 0 | 108.7609 | 253.0642 | 264.3815 | 51.3152 | 303.559 | 81.8603 | 250.102 | 139.7654 | 113.2457 | 280.5844 | 24.7863 | 258.6167 | 324.8319 | 19.2244 | 304.4234 | 300.1851 | 144.5534 | 335.0969 | 8.995 | 42.7524 | 152.5874 | 210.6003 | 120.4179 | 240.0006 | 177.6781 | 41.1785 | 191.6259 | 269.4721 | 217.4986 | 6.8662 | 136.7372 | 117.1172 | 315.287 | 28.1492 | 143.2915 | 198.6269 | 200.3845 | 2.4755 | 1.2733 | 307.994 | 42.2918 | 293.9565 | 226.941 | 168.6549 | 261.1312 | 4.9212 | 311.5084 | 336.7059 | 152.4149 | 343.6865 | 298.8441 | 50.9558 | 113.9966 | 74.5151 | 204.1338 | 183.2086 | 70.6772 | 129.1448 | 27.3151 | 151.7454 | 194.6801 | 11.558 | 61.2735 | 207.2164 | 315.6752 | 15.9438 | 102.4175 | 154.4796 | 242.1086 | 21.8636 | 176.5839 | 236.9608 | 126.8882 | 162.959 | 330.4901 | 94.403 | 152.5475 | 268.6634 | 37.7907 | 81.6975 | 94.8882 | 235.3997 | 314.4896 | 239.589 | 312.586 | 69.8839 | 207.9784 | 7.0798 | 274.6024 | 235.4878 | 335.9129 | 148.5484 | 286.1559 | 3.2399 | 320.443 | 109.5578 | 172.9694 | 172.2899 | 93.5725 | 16.7828 | 317.8745 | 183.4532 | 172.5473 | 237.6824 | 195.4863 | 235.9569 | 88.5727 | 200.2075 | 97.2507 | 199.2975 | 296.1204 | 104.6049 | 206.9341 | 139.496 | 111.8055 | 357.2405 | 359.0743 | 19.9059 | 206.5734 | 144.9177 | 315.7072 | 168.3368 | 320.2632 | 312.1935 | 348.7726 | 231.5192 | 121.4815 | 109.1873 | 167.739 | 243.1137 | 330.534 | 132.2451 | 53.1734 | 169.9832 | 137.3213 | 254.8629 | 304.6722 | 52.6843 | 20.1022 | 221.1692 | 125.0827 | 238.9917 | 114.8156 | 20.1277 | 169.7312 | 198.4269 | 277.5467 | 83.2889 | 82.8595 | 268.7514 | 248.2049 | 345.5285 | 254.3144 | 147.1648 | 54.4894 | 183.244 | 276.468 | 191.9341 | 19.3584 | 194.3808 | 93.3884 | 324.8045 | 275.8268 | 266.6172 | 7.1065 | 270.8485 | 79.5375 | 274.9646 | 9.2311 | 45.4561 | 152.9902 | 189.2611 | 19.0832 | 247.8681 | 53.8532 | 200.537 | 7.1578 | 146.4786 | 198.2242 | 0.083891
| 15 | 0 | 32.4454 | 60.6196 | 217.2749 | 117.7623 | 4.0192 | 255.4513 | 358.327 | 299.9767 | 83.2688 | 74.9875 | 183.6645 | 237.0617 | 310.4488 | 53.4956 | 85.6275 | 69.624 | 184.7509 | 269.7835 | 286.1161 | 61.4574 | 74.821 | 30.3769 | 25.8944 | 243.7819 | 170.0109 | 297.5482 | 211.9924 | 310.2094 | 340.4261 | 136.0427 | 163.4617 | 70.4923 | 15.4185 | 91.2759 | 244.108 | 302.3553 | 242.4089 | 3.6678 | 318.6201 | 200.901 | 271.3644 | 250.2578 | 189.3894 | 224.5722 | 254.8597 | 45.2582 | 324.1164 | 199.7631 | 208.6779 | 148.85 | 61.3908 | 300.599 | 97.6832 | 161.9837 | 46.9991 | 252.7267 | 125.066 | 327.7005 | 10.1951 | 225.0254 | 157.5166 | 100.6052 | 353.8883 | 240.4806 | 271.8386 | 16.8358 | 75.6106 | 127.9215 | 152.259 | 329.8868 | 285.5678 | 190.6627 | 174.6812 | 243.1858 | 71.1844 | 44.5643 | 147.956 | 283.2397 | 21.6639 | 82.591 | 186.0235 | 205.3481 | 188.0769 | 54.4439 | 17.4831 | 50.0933 | 307.8548 | 238.9672 | 313.8264 | 143.9584 | 71.2846 | 262.7427 | 139.2902 | 3.9479 | 314.2333 | 118.6988 | 301.1017 | 350.1336 | 29.1971 | 239.0206 | 358.1748 | 112.8955 | 98.2721 | 282.7318 | 222.9199 | 140.5819 | 177.9911 | 143.124 | 112.5255 | 209.7732 | 265.1286 | 84.6673 | 42.2836 | 186.6541 | 220.6905 | 342.6651 | 359.86 | 79.4253 | 154.6294 | 57.533 | 358.1328 | 257.6843 | 306.6225 | 326.3717 | 256.7685 | 193.5487 | 358.7226 | 42.8397 | 90.8972 | 267.9532 | 347.5444 | 13.3382 | 196.7142 | 236.3724 | 351.2128 | 301.8483 | 20.9008 | 83.7791 | 43.6342 | 196.4006 | 90.4406 | 272.814 | 212.8922 | 18.6909 | 210.3117 | 217.3307 | 292.2967 | 156.6324 | 260.6354 | 316.2865 | 259.1367 | 110.6129 | 308.1266 | 117.7137 | 270.7842 | 236.4319 | 357.1318 | 92.8815 | 81.3685 | 82.4966 | 81.3074 | 237.3585 | 266.688 | 310.3392 | 120.7646 | 250.7722 | 100.233 | 272.6223 | 244.3315 | 72.328 | 195.4205 | 146.6425 | 52.3001 | 316.1978 | 69.8518 | 274.5273 | 56.1958 | 180.3826 | 151.6099 | 0.065215
| 16 | 0 | 354.2299 | 297.6833 | 303.0483 | 82.1176 | 140.7504 | 185.5012 | 49.4212 | 96.2619 | 119.6307 | 32.3421 | 173.6629 | 136.2761 | 270.5897 | 67.339 | 342.8027 | 190.7002 | 155.4497 | 3.3319 | 327.2699 | 29.6019 | 150.1251 | 211.4074 | 167.7963 | 261.4421 | 152.0647 | 359.0361 | 153.6813 | 190.3024 | 216.8542 | 45.5407 | 124.9477 | 202.216 | 353.1838 | 3.2376 | 116.3724 | 184.1108 | 181.8111 | 81.0094 | 346.5618 | 64.583 | 255.7344 | 272.458 | 205.7929 | 223.4144 | 277.9066 | 24.2467 | 323.5562 | 177.2598 | 193.5167 | 105.3442 | 245.8869 | 219.1824 | 344.8355 | 108.8498 | 242.9984 | 323.35 | 207.6169 | 282.0903 | 340.2115 | 166.3642 | 274.9971 | 357.6222 | 13.3678 | 232.0241 | 249.6715 | 47.1491 | 88.0042 | 252.62 | 218.4891 | 44.0066 | 242.8015 | 184.5651 | 209.4356 | 69.433 | 266.6409 | 197.3704 | 190.6572 | 270.9039 | 18.7152 | 93.4334 | 183.8581 | 285.7772 | 292.5902 | 324.8815 | 331.5984 | 58.4171 | 196.031 | 24.7197 | 334.5546 | 292.9184 | 355.3639 | 255.1275 | 221.522 | 1.0956 | 292.2087 | 103.791 | 163.3958 | 31.6991 | 103.0821 | 288.4822 | 72.155 | 150.0479 | 112.5042 | 245.7855 | 148.1067 | 243.7408 | 254.0769 | 197.1954 | 80.9612 | 235.7521 | 300.7613 | 48.5113 | 286.9678 | 168.3072 | 236.2403 | 10.7505 | 15.1631 | 82.1006 | 170.2416 | 220.552 | 323.3508 | 237.6318 | 0.91197 | 314.1486 | 134.2211 | 122.2393 | 326.8427 | 187.5166 | 150.1655 | 265.3095 | 94.9323 | 94.4063 | 323.1941 | 165.2587 | 284.2393 | 240.6604 | 324.5706 | 103.9376 | 61.7534 | 238.4265 | 194.1049 | 233.506 | 248.4121 | 44.5262 | 119.7693 | 65.4889 | 326.1219 | 185.6363 | 210.4036 | 5.9787 | 314.6754 | 93.7539 | 234.2905 | 132.8487 | 289.4753 | 220.4891 | 319.6108 | 275.6845 | 241.5051 | 44.4208 | 49.9665 | 71.0868 | 300.0684 | 299.8073 | 221.0541 | 220.2329 | 63.1101 | 35.9252 | 243.012 | 96.8389 | 255.1935 | 171.4055 | 41.9256 | 347.7025 | 79.9383 | 260.6736 | 269.7508 | 115.1706 | 301.3547 | 0.32038
| 17 | 0 | 86.9801 | 11.8825 | 73.3423 | 86.1174 | 250.1854 | 291.8031 | 311.637 | 214.2986 | 96.4588 | 124.6883 | 128.9934 | 219.0055 | 293.2094 | 55.2498 | 38.531 | 76.4034 | 170.4513 | 313.551 | 253.4081 | 50.9145 | 213.3159 | 101.7488 | 46.854 | 81.9917 | 229.3208 | 342.6951 | 217.1184 | 132.6559 | 246.7129 | 13.9795 | 143.9426 | 115.518 | 333.9486 | 290.5943 | 84.0524 | 145.0473 | 93.6439 | 159.4063 | 213.1345 | 125.2231 | 95.5092 | 254.2531 | 308.4828 | 56.4506 | 257.1531 | 46.1597 | 225.1636 | 183.1108 | 292.3883 | 0.72448 | 335.064 | 48.9659 | 44.8949 | 152.1967 | 156.2925 | 225.2061 | 155.4864 | 253.6287 | 343.9101 | 239.5216 | 18.7104 | 171.2038 | 100.5374 | 294.3321 | 327.7099 | 347.9503 | 129.9319 | 250.3764 | 220.164 | 262.2735 | 226.7364 | 254.8648 | 51.8805 | 18.2016 | 351.7856 | 343.7262 | 65.7692 | 246.3168 | 342.6741 | 89.9416 | 102.2292 | 289.669 | 319.8199 | 296.6594 | 27.8622 | 66.0562 | 235.3757 | 42.9538 | 58.3909 | 243.3596 | 22.4086 | 357.806 | 163.1725 | 99.6451 | 294.9807 | 78.4382 | 153.735 | 44.9852 | 117.3806 | 180.7906 | 106.2523 | 130.995 | 93.0467 | 237.3346 | 166.9114 | 349.6379 | 268.3228 | 50.9564 | 320.1721 | 197.4032 | 274.9765 | 51.9008 | 42.1698 | 151.0095 | 49.7435 | 343.1323 | 323.9686 | 17.2602 | 167.0245 | 202.1529 | 324.7614 | 243.504 | 296.5561 | 10.8064 | 218.5262 | 116.0014 | 271.6717 | 269.5377 | 148.3852 | 253.3251 | 86.1379 | 93.1298 | 230.8374 | 89.1879 | 126.9743 | 242.3123 | 336.4667 | 148.9108 | 10.7614 | 263.2098 | 178.3704 | 273.3159 | 11.1672 | 18.3951 | 82.1966 | 81.2639 | 177.8903 | 149.6515 | 162.9 | 313.0736 | 108.1948 | 171.8959 | 233.6902 | 90.6727 | 326.3677 | 263.7874 | 358.9186 | 0.3947 | 217.1674 | 95.2245 | 187.6022 | 177.634 | 305.2777 | 346.2456 | 144.3689 | 289.8417 | 29.1634 | 90.2462 | 246.5772 | 82.0512 | 34.2905 | 104.7531 | 351.8363 | 124.9443 | 73.4137 | 282.8298 | 25.0385 | 178.5611 | 79.7011 | 0.15913
| 18 | 0 | 60.8893 | 291.7092 | 20.4539 | 52.6995 | 158.2288 | 188.8659 | 226.0272 | 277.6 | 128.0752 | 269.0922 | 140.2772 | 249.8531 | 276.6729 | 23.1614 | 323.893 | 61.235 | 188.5098 | 298.6129 | 348.7521 | 54.0956 | 122.5922 | 109.1661 | 214.1788 | 228.6806 | 294.7438 | 23.8303 | 102.448 | 306.9148 | 240.3233 | 297.1551 | 123.2575 | 149.1215 | 357.665 | 277.3237 | 47.4463 | 130.3236 | 129.8913 | 108.3838 | 241.6391 | 42.4708 | 66.1541 | 230.3325 | 187.6289 | 91.8384 | 286.6277 | 18.5854 | 304.8623 | 187.2935 | 155.2501 | 81.9083 | 355.9199 | 328.4518 | 344.4436 | 105.0587 | 234.7921 | 260.7213 | 102.7948 | 308.6529 | 309.9643 | 156.4553 | 190.5942 | 251.3746 | 164.0301 | 213.4644 | 347.0072 | 70.0069 | 96.7038 | 142.139 | 1.0228 | 328.4782 | 172.0894 | 210.0518 | 30.9672 | 101.1194 | 168.3658 | 131.6467 | 159.0665 | 310.7953 | 19.7255 | 107.5193 | 134.9365 | 203.5254 | 1.2152 | 245.4922 | 32.9391 | 26.369 | 182.5408 | 37.3458 | 217.9134 | 267.8775 | 357.1095 | 355.2725 | 12.5806 | 87.2227 | 34.3666 | 147.8026 | 174.8743 | 53.9706 | 145.8756 | 221.8212 | 52.8513 | 100.6368 | 54.2 | 225.8035 | 162.9396 | 118.2272 | 209.076 | 170.6924 | 75.3019 | 160.9402 | 159.0487 | 275.1926 | 85.3743 | 208.8651 | 252.4278 | 284.8186 | 148.1278 | 65.525 | 72.5332 | 229.8187 | 10.1107 | 290.6972 | 312.5299 | 20.5925 | 208.6837 | 130.9682 | 270.5739 | 281.0627 | 149.9989 | 251.7495 | 19.9683 | 68.224 | 203.0042 | 105.0547 | 34.7254 | 55.5749 | 309.8511 | 140.7485 | 71.3273 | 187.3183 | 216.7342 | 81.7037 | 305.2811 | 248.3265 | 229.4075 | 325.2028 | 110.9837 | 142.134 | 299.2581 | 349.2059 | 51.5804 | 21.2244 | 260.3951 | 168.3303 | 148.5244 | 164.3173 | 329.1021 | 223.3 | 236.0567 | 337.2716 | 290.3111 | 107.4088 | 332.7111 | 339.8766 | 189.8528 | 231.8726 | 348.8373 | 79.964 | 319.3182 | 122.9871 | 303.9406 | 59.3547 | 23.2252 | 185.6398 | 121.7812 | 271.9587 | 27.0234 | 125.6521 | 282.8738 | 0.24756
| 19 | 0 | 299.9856 | 352.686 | 263.985 | 150.4599 | 277.7783 | 220.4231 | 351.5512 | 336.0952 | 89.1918 | 3.5453 | 166.5277 | 322.4363 | 353.211 | 71.0767 | 21.1439 | 110.4551 | 152.3313 | 337.3955 | 292.3744 | 11.8292 | 232.6081 | 189.9395 | 201.4751 | 118.1794 | 322.5871 | 19.0321 | 344.9229 | 232.4587 | 79.2699 | 317.5913 | 81.4166 | 119.1107 | 63.6672 | 233.1279 | 103.7218 | 156.4539 | 187.3981 | 33.756 | 284.7657 | 345.1029 | 230.9524 | 95.5983 | 226.6607 | 6.867 | 322.1235 | 56.6903 | 107.4908 | 190.409 | 186.4756 | 96.8276 | 352.7592 | 334.4755 | 35.6881 | 115.386 | 67.8694 | 255.5968 | 126.1649 | 304.4618 | 334.8521 | 45.0107 | 132.1768 | 185.2256 | 279.0073 | 303.0404 | 97.5923 | 333.3459 | 134.287 | 117.4621 | 217.9857 | 275.9886 | 173.9412 | 171.0473 | 210.5179 | 86.3658 | 293.5557 | 335.0853 | 24.2819 | 280.384 | 336.572 | 117.1595 | 83.8316 | 209.6184 | 298.9352 | 160.602 | 142.8056 | 44.3512 | 178.057 | 262.0603 | 169.4557 | 327.8443 | 39.2044 | 339.0738 | 187.1053 | 268.2853 | 259.9424 | 36.0387 | 301.073 | 62.9134 | 8.9637 | 240.4922 | 125.2522 | 164.4236 | 77.6406 | 209.967 | 53.573 | 1.4351 | 215.6084 | 23.5561 | 96.8204 | 153.9617 | 310.5144 | 25.3111 | 68.6577 | 262.0208 | 262.1502 | 336.0559 | 253.3189 | 148.7859 | 12.5692 | 190.0523 | 146.2223 | 263.5592 | 115.8586 | 32.6597 | 336.5981 | 150.8787 | 293.7588 | 263.2216 | 180.479 | 303.5811 | 90.5642 | 77.9567 | 251.9888 | 240.3642 | 343.0813 | 104.4814 | 258.9088 | 154.2242 | 113.4981 | 159.8555 | 276.6751 | 115.2483 | 39.7658 | 344.6931 | 128.0051 | 228.8994 | 28.4213 | 323.6626 | 232.422 | 330.4148 | 61.2423 | 157.4493 | 245.2761 | 157.3399 | 126.5326 | 13.198 | 329.5702 | 23.7741 | 214.9537 | 42.1369 | 300.723 | 72.0672 | 23.0822 | 59.3114 | 188.4153 | 139.9387 | 55.5037 | 256.2316 | 269.8844 | 184.4461 | 22.5291 | 150.8644 | 40.084 | 67.0715 | 172.0067 | 291.691 | 183.3345 | 139.4261 | 25.551 | 359.198
| 20 | 180 | 149.281 | 27.0088 | 151.5152 | 70.4662 | 232.1998 | 238.2868 | 167.272 | 181.789 | 267.948 | 215.1384 | 354.1421 | 272.2752 | 319.958 | 32.4315 | 307.8548 | 47.2502 | 186.9442 | 348.9618 | 350.1179 | 95.9777 | 156.5042 | 176.8857 | 304.7911 | 321.8134 | 329.6068 | 329.8016 | 93.2538 | 190.6749 | 268.0189 | 319.8335 | 91.3606 | 114.5078 | 182.2339 | 192.0936 | 72.2345 | 199.9943 | 217.0274 | 74.6397 | 322.9301 | 35.0229 | 354.3728 | 211.7412 | 292.4821 | 176.2597 | 321.0623 | 31.367 | 344.9274 | 190.2892 | 221.3684 | 216.7256 | 320.0825 | 174.6383 | 341.7556 | 116.0519 | 292.3591 | 230.4116 | 122.1043 | 61.137 | 37.5721 | 69.3495 | 162.6699 | 250.9702 | 243.991 | 299.8313 | 312.4436 | 298.1748 | 181.7337 | 160.719 | 258.7109 | 343.3063 | 126.1784 | 259.145 | 268.6518 | 196.8695 | 290.4579 | 152.4895 | 318.2805 | 315.6832 | 346.5717 | 80.1929 | 7.9365 | 238.5479 | 2.6017 | 322.6348 | 233.6807 | 65.9702 | 242.1401 | 40.3021 | 77.4499 | 309.7736 | 342.0177 | 17.5517 | 126.6656 | 52.481 | 279.1228 | 315.4732 | 126.175 | 169.0738 | 106.9634 | 154.6814 | 245.4595 | 96.2277 | 58.9658 | 262.4143 | 94.4029 | 228.8353 | 19.9692 | 62.3827 | 197.0942 | 160.9778 | 274.0635 | 295.9686 | 127.6183 | 246.2352 | 11.7995 | 15.5408 | 342.5676 | 7.1127 | 111.4262 | 222.7384 | 30.5696 | 281.4848 | 345.4147 | 21.9691 | 260.5034 | 115.3348 | 138.1956 | 154.3573 | 58.7331 | 64.2995 | 235.9626 | 168.8552 | 147.3367 | 142.3532 | 328.6625 | 80.4779 | 111.717 | 135.5298 | 247.122 | 255.8791 | 269.7157 | 113.2336 | 41.1742 | 331.8088 | 44.8328 | 109.2267 | 141.238 | 221.3035 | 181.7881 | 25.9591 | 82.0796 | 296.1684 | 266.5074 | 254.6005 | 126.1686 | 328.6538 | 57.0344 | 81.8575 | 109.2504 | 0.78846 | 294.4426 | 160.545 | 351.6697 | 177.5479 | 194.9027 | 229.3663 | 91.7387 | 215.1648 | 346.8915 | 174.4339 | 341.8101 | 310.3815 | 64.6206 | 77.4093 | 131.616 | 255.3424 | 1.8788 | 110.9468 | 48.1089 | 180.974
| 21 | 180 | 350.6301 | 214.632 | 192.7183 | 333.2246 | 212.3558 | 274.0763 | 282.0638 | 301.8462 | 26.5367 | 64.0893 | 68.8499 | 236.065 | 228.1463 | 22.8265 | 21.124 | 109.9319 | 203.0331 | 263.443 | 292.9582 | 71.7877 | 235.1256 | 311.9769 | 81.543 | 109.6892 | 243.2918 | 355.9544 | 119.4393 | 230.446 | 85.4249 | 293.9041 | 205.2968 | 119.3851 | 40.6257 | 180.2667 | 50.2086 | 186.8662 | 95.1689 | 159.6973 | 355.279 | 302.1494 | 195.5943 | 143.345 | 215.0053 | 330.1994 | 316.6534 | 11.5807 | 46.1481 | 257.3868 | 151.6237 | 41.0607 | 263.2827 | 303.0484 | 34.1757 | 97.7738 | 60.6736 | 249.5066 | 161.7496 | 310.0396 | 182.8061 | 43.2507 | 125.1788 | 198.5485 | 252.3488 | 300.0706 | 355.149 | 357.5408 | 76.4589 | 96.4398 | 266.5137 | 274.8655 | 104.9302 | 228.1656 | 0.49449 | 73.3706 | 218.2806 | 83.3749 | 49.4864 | 321.9397 | 336.0521 | 126.1074 | 295.0344 | 211.6703 | 68.2898 | 325.604 | 320.6499 | 7.5504 | 326.4874 | 241.736 | 240.3101 | 275.4513 | 53.8329 | 98.2468 | 48.2875 | 243.9735 | 340.6029 | 273.7635 | 189.6713 | 150.7329 | 247.2675 | 355.4309 | 243.5395 | 114.5088 | 15.5179 | 235.1365 | 99.6405 | 130.2617 | 290.1394 | 294.3349 | 345.7086 | 162.7577 | 293.3683 | 79.0037 | 139.6476 | 216.6699 | 354.2227 | 278.1061 | 359.3906 | 227.5218 | 31.3512 | 149.8007 | 123.365 | 275.1634 | 162.7549 | 2.9206 | 244.0066 | 120.0032 | 301.6474 | 19.2779 | 138.3359 | 109.5175 | 56.7376 | 262.3915 | 162.3546 | 123.9839 | 324.0281 | 42.5684 | 291.418 | 74.7764 | 134.9391 | 195.6724 | 263.6196 | 57.2525 | 170.823 | 190.6029 | 306.9439 | 195.0562 | 136.3025 | 237.2706 | 196.645 | 337.7632 | 38.8818 | 119.4162 | 326.7369 | 139.364 | 229.6913 | 336.5514 | 225.9122 | 109.6721 | 185.9915 | 93.5285 | 256.9209 | 139.6785 | 121.0098 | 203.7465 | 188.5144 | 115.9714 | 31.6021 | 168.6707 | 317.1837 | 206.7546 | 42.825 | 303.1944 | 48.9792 | 34.3041 | 95.9281 | 273.1348 | 281.5551 | 176.1542 | 10.8421 | 180.707
| 22 | 180 | 336.2824 | 238.4619 | 284.8366 | 333.0522 | 34.9697 | 152.2422 | 60.7255 | 216.6933 | 325.974 | 32.4665 | 302.0202 | 156.5305 | 282.9015 | 101.5342 | 31.555 | 95.764 | 207.4473 | 0.74137 | 0.45771 | 34.2949 | 134.8493 | 165.9292 | 166.0193 | 201.5205 | 327.9208 | 45.5744 | 115.3129 | 174.0892 | 195.5215 | 316.4079 | 342.219 | 195.5439 | 15.2215 | 210.7536 | 148.3996 | 189.3919 | 306.8319 | 7.0693 | 259.5396 | 67.1228 | 174.5253 | 60.1836 | 239.4604 | 160.2094 | 220.7822 | 14.802 | 65.9598 | 125.2809 | 165.3716 | 328.256 | 242.8909 | 226.8515 | 322.192 | 97.1724 | 200.7534 | 288.9904 | 189.9503 | 14.2948 | 24.5464 | 78.3746 | 212.1227 | 235.9163 | 225.0478 | 307.1465 | 146.3374 | 359.5767 | 115.097 | 51.1943 | 281.8929 | 294.4309 | 82.9432 | 263.1248 | 111.7049 | 22.5817 | 270.9744 | 77.2162 | 147.7062 | 307.3398 | 278.8077 | 116.4989 | 113.4207 | 221.7943 | 224.0052 | 301.8028 | 191.0497 | 18.1876 | 184.4054 | 69.3396 | 103.7291 | 296.2393 | 28.3852 | 23.7552 | 324.5902 | 148.2047 | 328.4938 | 145.5934 | 113.4123 | 34.8926 | 155.5793 | 168.0871 | 332.0309 | 172.5455 | 45.5779 | 250.3979 | 119.5993 | 68.8957 | 212.6351 | 43.1978 | 61.4707 | 50.933 | 338.3848 | 285.6931 | 185.453 | 246.9018 | 225.7558 | 303.0161 | 134.1653 | 159.2104 | 4.0265 | 193.6144 | 118.9117 | 297.3135 | 28.894 | 342.6246 | 270.6307 | 164.7708 | 233.5496 | 227.145 | 358.8737 | 110.2924 | 104.7097 | 22.0496 | 8.4548 | 161.851 | 4.3891 | 119.1643 | 16.4399 | 166.2691 | 82.44 | 36.0648 | 216.7698 | 39.2488 | 298.8281 | 231.4093 | 40.5777 | 77.4459 | 168.5056 | 192.5222 | 235.4712 | 335.3329 | 16.487 | 319.6539 | 147.403 | 224.5753 | 105.5951 | 297.766 | 313.509 | 154.9192 | 202.2664 | 94.1571 | 280.2087 | 80.6657 | 354.0241 | 149.3737 | 272.1726 | 16.4062 | 40.5401 | 81.5082 | 312.1572 | 195.1712 | 5.0852 | 278.2332 | 51.139 | 281.8165 | 123.2525 | 357.9132 | 313.0918 | 131.898 | 67.0416 | 180.3125
| 23 | 180 | 102.7732 | 56.4231 | 57.1607 | 76.0193 | 348.2998 | 229.4189 | 10.6022 | 301.4197 | 56.0188 | 76.6891 | 128.7697 | 217.5215 | 301.8219 | 327.4129 | 30.273 | 120.5132 | 217.8558 | 306.041 | 309.2986 | 72.3317 | 189.0242 | 214.2628 | 68.9642 | 152.5433 | 85.4534 | 75.3022 | 189.8112 | 303.2636 | 188.5207 | 47.4459 | 235.9762 | 17.6932 | 39.0556 | 162.0172 | 217.992 | 186.8714 | 232.7981 | 53.3226 | 344.6814 | 186.0565 | 131.5057 | 222.2833 | 241.2898 | 249.5805 | 221.4748 | 83.2853 | 230.6075 | 68.6971 | 216.0354 | 201.7889 | 307.1322 | 14.8309 | 241.0092 | 147.0076 | 94.3685 | 187.4656 | 136.2558 | 322.7728 | 27.6502 | 343.7753 | 72.3656 | 191.1865 | 324.1939 | 344.79 | 119.5434 | 346.592 | 191.4842 | 244.4355 | 182.0146 | 54.3921 | 87.2611 | 246.2174 | 356.1181 | 103.7821 | 189.8844 | 164.7483 | 307.3652 | 113.3228 | 303.9274 | 165.5676 | 297.3183 | 288.5639 | 351.3813 | 32.3484 | 207.4988 | 77.5778 | 2.8598 | 119.1728 | 154.2633 | 286.3291 | 140.3885 | 133.0858 | 173.7181 | 127.4682 | 315.3327 | 355.6334 | 47.4688 | 242.2376 | 138.5516 | 79.461 | 268.617 | 145.6593 | 8.3899 | 115.8296 | 78.9022 | 205.0247 | 336.9219 | 16.3068 | 143.4151 | 24.6528 | 127.8306 | 65.8199 | 194.9502 | 247.0239 | 12.6859 | 344.9771 | 192.4275 | 152.2337 | 358.7231 | 260.5507 | 104.3364 | 236.8576 | 72.4344 | 132.4102 | 168.1326 | 136.2348 | 158.5947 | 195.7371 | 327.5245 | 154.4672 | 218.4436 | 213.354 | 38.7695 | 197.8589 | 63.7559 | 8.6901 | 35.2152 | 39.603 | 39.6281 | 323.8645 | 281.5307 | 56.6821 | 145.8699 | 217.9242 | 51.3282 | 242.7651 | 190.0337 | 277.6082 | 247.1937 | 131.0007 | 312.7805 | 283.5979 | 8.4213 | 54.8463 | 65.23 | 272.1364 | 348.5545 | 33.5564 | 186.2314 | 82.1091 | 340.4049 | 218.4069 | 31.6206 | 257.9149 | 112.4187 | 350.7066 | 53.4068 | 99.1521 | 281.2661 | 151.942 | 311.2491 | 204.0165 | 349.6398 | 320.1921 | 71.0026 | 175.5206 | 280.861 | 159.3461 | 335.6568 | 180.285
| 24 | 180 | 177.8398 | 104.3001 | 247.2235 | 209.4028 | 17.5605 | 304.1948 | 88.7278 | 349.8804 | 53.9972 | 5.9235 | 224.6583 | 169.6022 | 253.5915 | 71.5382 | 19.6986 | 89.1424 | 189.3738 | 328.6726 | 8.6303 | 113.3545 | 154.4494 | 252.515 | 95.6431 | 201.0608 | 149.7829 | 25.6985 | 162.2395 | 21.2117 | 218.8036 | 250.851 | 169.371 | 22.0145 | 357.6355 | 122.5257 | 100.949 | 164.3927 | 255.0436 | 102.406 | 319.3994 | 256.5322 | 127.5618 | 252.0141 | 211.2929 | 331.3624 | 230.2968 | 178.4731 | 50.0961 | 137.9536 | 175.4792 | 118.4966 | 37.2974 | 257.682 | 71.0598 | 80.5193 | 257.9395 | 219.7823 | 148.392 | 49.1527 | 12.9344 | 41.4974 | 104.3323 | 230.2699 | 344.5082 | 211.3205 | 158.4001 | 111.5138 | 66.5301 | 181.2703 | 268.3769 | 355.2947 | 163.6209 | 201.5605 | 31.085 | 93.7266 | 163.9644 | 74.439 | 271.6408 | 240.6348 | 326.2867 | 92.5937 | 326.3382 | 187.6381 | 34.7401 | 355.9164 | 276.9239 | 29.2744 | 36.766 | 178.0671 | 237.3049 | 275.6931 | 23.0803 | 33.1735 | 267.0419 | 138.1781 | 341.5806 | 224.0603 | 13.4959 | 89.3193 | 231.0001 | 35.6004 | 285.5547 | 151.5264 | 26.6678 | 232.7163 | 61.5746 | 139.7125 | 156.4086 | 4.0676 | 220.9225 | 89.3953 | 263.0635 | 194.3108 | 209.6721 | 292.8798 | 340.3486 | 23.9573 | 227.4138 | 165.7206 | 30.5833 | 121.348 | 82.27 | 7.3548 | 133.6979 | 335.8203 | 255.1027 | 179.8879 | 21.2059 | 98.1078 | 219.3867 | 168.3307 | 84.5018 | 230.9796 | 197.044 | 188.9518 | 311.3374 | 39.0009 | 13.9661 | 148.4178 | 81.5742 | 146.0265 | 278.4285 | 26.3803 | 6.4901 | 190.0052 | 72.2554 | 143.3246 | 164.2365 | 172.3951 | 212.6756 | 312.8445 | 8.459 | 94.85 | 289.1121 | 220.8807 | 118.24 | 222.8661 | 62.1348 | 282.5789 | 251.8506 | 44.781 | 345.896 | 149.2983 | 354.6243 | 265.1231 | 202.4684 | 21.2739 | 327.7698 | 129.1811 | 313.7722 | 189.8096 | 12.2642 | 265.5677 | 85.7768 | 61.0823 | 130.1569 | 137.738 | 298.7309 | 184.3048 | 84.3401 | 179.7082
| 25 | 180 | 61.0177 | 213.4734 | 247.5188 | 279.34 | 346.1283 | 305.8766 | 107.3595 | 286.9682 | 70.5854 | 26.6248 | 123.6556 | 178.6837 | 285.036 | 64.2772 | 31.5254 | 148.8852 | 181.233 | 305.2086 | 318.77 | 42.6718 | 161.9746 | 88.7352 | 93.222 | 288.1456 | 236.4118 | 302.8386 | 110.2687 | 157.7137 | 172.1255 | 259.8639 | 285.189 | 315.6895 | 91.0724 | 169.185 | 115.2893 | 163.0811 | 151.1318 | 333.9627 | 5.8985 | 151.997 | 269.8282 | 164.0342 | 180.6139 | 222.6399 | 218.3417 | 146.3922 | 23.3565 | 207.2971 | 86.388 | 334.5188 | 285.0646 | 138.1197 | 49.1007 | 112.7261 | 303.4334 | 157.3417 | 194.7016 | 217.9729 | 322.9414 | 335.0267 | 45.5268 | 150.1548 | 320.6682 | 301.5067 | 144.4352 | 258.8181 | 59.7088 | 274.7354 | 187.8704 | 64.4321 | 100.21 | 289.1522 | 319.9157 | 307.5009 | 244.9816 | 194.8244 | 48.4418 | 259.6293 | 316.975 | 0.88192 | 186.3687 | 192.1117 | 331.2921 | 28.522 | 296.5228 | 61.0438 | 236.1657 | 55.3206 | 296.0946 | 264.6322 | 101.0885 | 306.682 | 333.2558 | 174.4701 | 6.4377 | 84.114 | 99.4706 | 121.423 | 270.516 | 19.4373 | 283.2804 | 155.4477 | 122.2228 | 198.3579 | 161.1975 | 190.2692 | 161.6719 | 345.6427 | 201.0315 | 46.2803 | 73.773 | 2.2866 | 158.583 | 267.4522 | 41.8902 | 38.793 | 208.9723 | 172.2974 | 32.495 | 152.026 | 25.6685 | 5.9899 | 22.8552 | 154.7933 | 305.3132 | 182.4203 | 346.0963 | 185.6424 | 306.3014 | 262.342 | 275.7417 | 168.6756 | 93.3272 | 100.8122 | 315.7575 | 57.1797 | 42.9 | 172.2721 | 135.9506 | 309.3635 | 240.3451 | 90.2428 | 153.7571 | 298.8299 | 114.5376 | 273.7161 | 75.701 | 91.0719 | 125.1725 | 34.3179 | 343.492 | 112.7905 | 243.005 | 141.1728 | 110.3053 | 264.546 | 283.4825 | 18.68 | 288.6342 | 82.4084 | 270.4827 | 5.9535 | 311.4108 | 235.6646 | 131.9635 | 7.4624 | 165.5118 | 67.6235 | 9.4362 | 164.9553 | 92.677 | 157.4178 | 265.1861 | 350.1932 | 80.0664 | 109.9955 | 233.8908 | 197.0258 | 349.2642 | 179.9291
| 26 | 180 | 158.147 | 131.0804 | 180.3006 | 213.0669 | 324.3994 | 248.2823 | 73.2842 | 241.9805 | 223.1408 | 353.5563 | 127.5623 | 157.957 | 260.9433 | 16.7525 | 339.6384 | 118.6587 | 205.3711 | 309.0366 | 333.1988 | 125.6509 | 96.5524 | 117.9455 | 44.5078 | 293.2124 | 210.3977 | 332.1641 | 62.0132 | 259.4997 | 229.2524 | 345.1385 | 189.3714 | 69.4989 | 74.7426 | 253.0826 | 291.2362 | 211.4221 | 321.0341 | 110.8028 | 274.925 | 304.2258 | 42.3447 | 273.2291 | 336.6514 | 169.5258 | 159.1362 | 10.1461 | 96.0068 | 136.9346 | 209.754 | 334.8738 | 226.4793 | 116.9921 | 51.6724 | 92.5962 | 277.3477 | 180.1358 | 194.0336 | 246.0276 | 86.1229 | 100.9543 | 43.8386 | 218.284 | 320.8446 | 340.146 | 103.4346 | 329.4866 | 171.7411 | 213.7643 | 243.8272 | 62.2911 | 71.2543 | 285.7492 | 320.8773 | 55.8034 | 202.8676 | 2.456 | 182.2379 | 308.068 | 11.0897 | 167.4018 | 295.2586 | 331.4018 | 264.245 | 345.9566 | 353.9834 | 9.9112 | 314.4495 | 64.4093 | 128.5695 | 244.3345 | 137.0629 | 50.6048 | 93.2132 | 205.2762 | 324.5905 | 16.1816 | 119.8412 | 199.6392 | 214.6207 | 355.0285 | 299.429 | 69.9579 | 346.6069 | 257.2732 | 25.8675 | 195.9341 | 252.3298 | 357.4591 | 209.4394 | 137.8322 | 208.4234 | 242.7075 | 158.1473 | 288.3205 | 350.9565 | 40.8688 | 197.0955 | 204.7817 | 338.8438 | 259.8041 | 85.5467 | 359.9638 | 98.373 | 96.1305 | 319.1554 | 108.568 | 64.0796 | 198.2444 | 207.7272 | 202.1862 | 4.6424 | 192.3868 | 137.6904 | 104.1555 | 135.4768 | 27.571 | 311.1049 | 132.0455 | 223.3022 | 267.3737 | 242.7984 | 320.1439 | 106.7911 | 320.9986 | 94.5634 | 167.1279 | 234.6737 | 4.799 | 233.9548 | 70.7151 | 330.602 | 210.3022 | 293.7365 | 352.4429 | 141.2875 | 53.6355 | 157.6061 | 324.4731 | 282.6882 | 132.346 | 307.2361 | 164.6976 | 155.2685 | 313.374 | 14.8774 | 217.8269 | 59.7037 | 144.2979 | 314.0682 | 205.8853 | 78.9161 | 229.0658 | 264.4434 | 298.5468 | 309.1857 | 236.5551 | 6.9747 | 161.2453 | 236.7103 | 180.0354
| 27 | 180 | 18.9037 | 244.5767 | 236.1411 | 279.7005 | 182.8134 | 240.0506 | 138.1871 | 287.2338 | 320.5887 | 353.089 | 177.09 | 223.2103 | 302.136 | 351.7025 | 322.0241 | 135.1724 | 222.0612 | 280.9109 | 341.4967 | 53.2565 | 121.2731 | 254.1484 | 90.5681 | 142.7351 | 244.7646 | 322.7265 | 63.9041 | 280.9781 | 119.2448 | 340.4322 | 258.431 | 71.5742 | 37.3354 | 172.3896 | 217.2926 | 108.4733 | 9.8075 | 315.2219 | 284.5084 | 237.273 | 85.8785 | 150.3398 | 23.1154 | 218.1925 | 252.4645 | 279.0498 | 161.1606 | 115.4757 | 149.8589 | 52.1834 | 305.961 | 265.9044 | 22.6877 | 154.8173 | 245.3614 | 149.0007 | 175.076 | 24.4686 | 317.3652 | 335.1577 | 245.1584 | 166.8232 | 280.9477 | 225.896 | 129.1724 | 306.8365 | 169.7393 | 90.2304 | 226.3907 | 282.436 | 125.015 | 292.5049 | 45.7536 | 85.4043 | 259.6607 | 113.5512 | 236.8173 | 21.1908 | 32.9522 | 262.7388 | 145.6689 | 159.9135 | 139.4581 | 330.9615 | 90.3591 | 24.8672 | 189.112 | 136.3361 | 169.1896 | 206.7733 | 252.4065 | 313.9687 | 347.4548 | 174.847 | 332.6854 | 78.8748 | 160.1964 | 211.0934 | 324.4505 | 339.5479 | 145.3891 | 88.9573 | 319.6883 | 229.8647 | 285.1185 | 218.9855 | 12.6819 | 10.1286 | 111.5245 | 112.486 | 293.1257 | 265.1113 | 223.0384 | 267.076 | 83.7363 | 9.6866 | 182.1717 | 177.7859 | 327.8573 | 154.117 | 193.6251 | 30.0511 | 32.8345 | 68.1045 | 316.6737 | 225.6896 | 93.4967 | 109.2194 | 260.8067 | 72.311 | 47.7439 | 118.8674 | 113.2444 | 235.8369 | 302.1237 | 220.8402 | 208.9691 | 255.7881 | 237.2069 | 5.5046 | 334.4156 | 1.962 | 151.4627 | 299.4491 | 174.4632 | 230.5841 | 169.9456 | 120.5802 | 278.7782 | 130.2039 | 331.3808 | 27.0179 | 228.4854 | 287.5504 | 163.428 | 15.3586 | 282.7822 | 309.9923 | 314.8539 | 31.971 | 271.0814 | 142.8572 | 4.5499 | 304.1239 | 43.5476 | 18.8297 | 221.5295 | 94.8617 | 41.1976 | 165.2755 | 136.0627 | 177.0839 | 277.6538 | 286.9489 | 314.6618 | 140.7726 | 277.303 | 182.8765 | 282.1693 | 180.5954
| 28 | 0 | 104.3527 | 176.5295 | 180.9237 | 123.3516 | 42.0097 | 288.2516 | 200.1914 | 168.3259 | 206.6286 | 6.7603 | 118.9843 | 207.5463 | 307.2406 | 7.0185 | 2.6182 | 119.5189 | 164.6165 | 266.2899 | 274.2981 | 218.1032 | 211.4158 | 26.7166 | 353.3524 | 179.8926 | 237.9467 | 249.3591 | 35.9044 | 115.6618 | 173.2735 | 357.5963 | 229.4007 | 291.5727 | 150.0118 | 78.6477 | 102.8102 | 299.8623 | 12.9148 | 18.4948 | 151.6199 | 225.0633 | 266.3299 | 103.3149 | 253.9856 | 138.127 | 252.1408 | 11.677 | 42.9602 | 295.6029 | 236.8335 | 241.0989 | 147.7843 | 135.04 | 342.3755 | 108.7068 | 73.2791 | 345.7982 | 171.9302 | 294.2763 | 335.2109 | 316.3498 | 166.445 | 155.3008 | 7.7384 | 209.3471 | 170.8152 | 0.41172 | 303.5038 | 225.3867 | 285.5484 | 85.3253 | 105.0984 | 295.596 | 272.2003 | 41.4966 | 10.6763 | 74.9453 | 186.8231 | 45.3104 | 85.42 | 326.4096 | 221.3403 | 117.6139 | 105.5035 | 50.5267 | 308.7682 | 3.4128 | 131.5107 | 228.1406 | 153.1331 | 131.9526 | 345.84 | 320.3562 | 333.6769 | 269.5399 | 77.1934 | 7.1887 | 229.9932 | 289.8347 | 272.021 | 26.2273 | 256.3017 | 130.6437 | 340.2907 | 238.4498 | 76.5821 | 198.9901 | 55.14 | 30.3295 | 294.9488 | 148.1375 | 353.4061 | 262.9222 | 44.4008 | 298.4593 | 54.677 | 139.3351 | 170.8769 | 161.9271 | 248.1356 | 303.2984 | 113.6802 | 52.2606 | 130.0975 | 139.5863 | 275.6279 | 271.4485 | 341.2463 | 55.4553 | 343.0315 | 303.9589 | 153.3657 | 179.9423 | 151.4398 | 55.8725 | 254.7121 | 319.6559 | 246.0541 | 173.5701 | 240.7789 | 248.9726 | 282.1258 | 343.9684 | 83.611 | 301.1319 | 123.1847 | 178.6057 | 229.6036 | 8.175 | 256.5043 | 72.437 | 316.677 | 154.8413 | 345.5106 | 353.435 | 181.5892 | 91.7794 | 241.444 | 285.8202 | 311.863 | 40.1501 | 233.5972 | 112.4976 | 284.2215 | 321.0479 | 44.533 | 248.4379 | 281.7228 | 80.0681 | 124.8597 | 238.6439 | 85.4969 | 281.6543 | 37.0402 | 307.9736 | 24.874 | 111.6424 | 193.9945 | 65.2972 | 257.419 | 359.9388
| 29 | 0 | 113.5857 | 6.1452 | 70.2308 | 0.93001 | 317.4651 | 97.1673 | 159.3895 | 166.7131 | 297.2951 | 275.2398 | 111.9231 | 160.7897 | 245.9054 | 2.2571 | 355.9278 | 99.388 | 173.1075 | 254.9357 | 120.5313 | 75.5191 | 223.5494 | 56.8448 | 196.8916 | 146.1176 | 318.0254 | 37.5474 | 49.4647 | 151.0304 | 169.0759 | 136.6599 | 292.6611 | 37.485 | 116.9282 | 142.3152 | 181.5073 | 261.9612 | 6.8431 | 120.7681 | 78.855 | 266.3256 | 56.8001 | 48.8837 | 220.3336 | 231.712 | 106.1995 | 57.7202 | 228.3368 | 34.8491 | 247.5127 | 152.3704 | 221.0145 | 105.5009 | 318.1447 | 51.7881 | 299.8023 | 179.1258 | 109.4326 | 188.1531 | 82.5829 | 319.2329 | 184.0106 | 168.0368 | 61.2544 | 227.7758 | 145.6542 | 317.0048 | 277.5928 | 145.117 | 291.1437 | 42.6681 | 79.4791 | 242.8933 | 258.2878 | 76.8328 | 245.5874 | 307.0911 | 170.6885 | 182.1212 | 77.8101 | 260.6691 | 273.9555 | 220.3607 | 288.7921 | 281.1178 | 350.6891 | 220.5587 | 343.6364 | 321.3461 | 97.912 | 129.2931 | 309.5638 | 150.9926 | 3.0251 | 198.948 | 43.3026 | 56.886 | 132.3043 | 199.4288 | 310.49 | 10.1418 | 268.0718 | 121.3293 | 346.8135 | 54.215 | 48.727 | 243.0386 | 352.8494 | 326.9094 | 194.7049 | 130.1944 | 140.1883 | 275.0469 | 49.8823 | 269.951 | 65.2985 | 68.0585 | 190.414 | 272.099 | 83.2064 | 303.5949 | 293.286 | 26.8027 | 174.8421 | 223.3278 | 67.5956 | 302.9375 | 113.1947 | 122.6468 | 227.5931 | 345.9906 | 145.9229 | 216.9156 | 12.7135 | 53.2152 | 193.8588 | 231.8461 | 288.995 | 10.593 | 266.0206 | 203.7147 | 286.3998 | 249.0311 | 0.046711 | 172.9723 | 153.8367 | 85.2338 | 247.3321 | 276.1718 | 71.9863 | 114.3951 | 0.09123 | 301.962 | 219.2981 | 282.2389 | 180.7775 | 94.6179 | 301.0607 | 147.0613 | 358.0338 | 257.5508 | 308.1483 | 191.2178 | 334.9426 | 234.5965 | 302.1947 | 191.0834 | 160.5323 | 172.3861 | 14.9518 | 131.5435 | 67.3418 | 185.9539 | 292.9634 | 303.6677 | 133.4714 | 125.9362 | 357.4759 | 326.615 | 237.2285 | 359.6761
| 30 | 180 | 43.0223 | 110.1591 | 232.8879 | 227.6743 | 55.4049 | 34.3909 | 136.2366 | 195.7436 | 343.7416 | 334.2572 | 13.6818 | 227.3168 | 209.3874 | 203.588 | 61.1883 | 68.4978 | 197.8891 | 329.9643 | 254.9874 | 49.2083 | 266.6985 | 106.5308 | 74.7023 | 196.0797 | 246.8665 | 30.8116 | 44.481 | 126.6232 | 181.0285 | 320.1952 | 357.5145 | 89.6256 | 112.7582 | 213.2881 | 133.1519 | 308.1125 | 33.5659 | 281.7786 | 187.2076 | 312.5198 | 122.2777 | 52.134 | 256.7449 | 149.6402 | 11.625 | 17.7986 | 223.8957 | 162.9486 | 210.2085 | 31.8176 | 220.9216 | 177.8206 | 127.0677 | 62.4011 | 2.2127 | 180.3994 | 77.572 | 323.8835 | 117.3989 | 33.2091 | 130.0905 | 160.9334 | 11.0436 | 285.9012 | 171.6705 | 338.8585 | 91.96 | 255.5057 | 306.0152 | 178.9684 | 140.8576 | 234.0554 | 298.0293 | 4.748 | 19.4374 | 18.4148 | 303.2711 | 195.4411 | 68.7933 | 314.1406 | 230.4121 | 220.8078 | 109.8445 | 291.8196 | 24.3455 | 315.9854 | 296.4621 | 229.808 | 267.6636 | 162.2106 | 304.7272 | 298.1638 | 14.6801 | 184.9027 | 72.7752 | 183.665 | 150.5826 | 213.3792 | 307.797 | 11.3691 | 98.6227 | 140.6396 | 5.1997 | 174.4944 | 297.6568 | 166.5199 | 320.1433 | 23.0608 | 336.6352 | 244.3838 | 233.9034 | 259.5915 | 65.9103 | 231.0555 | 89.3407 | 61.4286 | 113.3532 | 194.3889 | 318.5149 | 13.7999 | 346.7239 | 73.6466 | 127.7407 | 202.0377 | 320.0587 | 248.8198 | 86.5339 | 80.8585 | 209.4354 | 119.2425 | 93.0199 | 131.2462 | 12.9548 | 155.7278 | 129.2677 | 49.1591 | 188.7844 | 302.285 | 299.0113 | 181.5265 | 323.1928 | 91.4538 | 337.3685 | 261.1574 | 97.6042 | 169.5747 | 251.2935 | 12.2104 | 138.9635 | 116.4604 | 16.7531 | 117.305 | 235.6022 | 50.8187 | 50.8639 | 70.5719 | 191.8061 | 95.3695 | 351.1732 | 334.5241 | 0.72537 | 196.5651 | 131.1209 | 330.2862 | 44.9769 | 250.2032 | 166.1785 | 347.5799 | 94.3228 | 171.8655 | 119.8854 | 38.8313 | 283.9958 | 251.5607 | 302.2631 | 32.7901 | 320.1851 | 280.3437 | 267.7838 | 179.7697
| 31 | 0 | 260.8571 | 162.9058 | 358.723 | 351.0185 | 344.8551 | 256.0091 | 214.6026 | 270.0824 | 283.599 | 137.3157 | 240.1346 | 199.6035 | 330.3912 | 280.1881 | 6.2949 | 103.9459 | 175.8688 | 33.0691 | 68.7745 | 57.9821 | 183.4413 | 127.9285 | 291.607 | 210.3902 | 276.9544 | 86.7771 | 54.5241 | 151.4663 | 206.6729 | 294.0712 | 358.1182 | 279.1903 | 90.3342 | 165.3919 | 152.553 | 317.5125 | 352.4518 | 40.11 | 166.0639 | 288.9578 | 263.6575 | 283.5107 | 269.6203 | 148.0879 | 105.9748 | 119.1103 | 188.4647 | 245.9181 | 228.8558 | 227.58 | 206.8033 | 175.2669 | 16.2673 | 25.7624 | 278.5675 | 82.6965 | 144.5155 | 225.0682 | 36.5455 | 2.6124 | 43.8916 | 161.7875 | 186.6401 | 265.1869 | 206.2377 | 52.2981 | 324.8504 | 329.8038 | 236.4535 | 3.5555 | 41.2996 | 319.2129 | 215.0008 | 129.9227 | 124.871 | 315.1962 | 21.6025 | 54.0889 | 16.8519 | 324.5966 | 152.5337 | 283.3745 | 114.3904 | 106.2087 | 27.8445 | 294.064 | 320.0164 | 190.6298 | 112.4179 | 170.9741 | 21.1639 | 283.2084 | 40.5743 | 212.8009 | 353.4565 | 46.4596 | 147.2141 | 201.819 | 253.1041 | 349.2008 | 304.8263 | 243.622 | 260.4944 | 131.6665 | 133.5095 | 211.0068 | 293.5583 | 55.3251 | 87.1098 | 134.3352 | 326.7103 | 278.7753 | 335.8691 | 266.7618 | 39.524 | 7.0388 | 181.3435 | 135.6928 | 132.4871 | 82.2799 | 15.7413 | 56.2415 | 337.6707 | 235.1295 | 69.1443 | 51.3499 | 138.7147 | 123.5365 | 296.3967 | 8.3121 | 171.0535 | 84.4466 | 330.159 | 286.9471 | 124.9102 | 70.5584 | 172.9674 | 310.8032 | 187.6972 | 130.2494 | 313.9212 | 84.1514 | 59.9891 | 254.2718 | 66.0539 | 197.1769 | 229.9662 | 348.4141 | 257.4725 | 147.1911 | 298.202 | 67.0875 | 260.5775 | 272.3123 | 36.2711 | 158.0794 | 202.0992 | 127.8886 | 270.623 | 24.7245 | 7.5225 | 287.9934 | 44.3384 | 293.2008 | 154.0049 | 122.4783 | 99.2739 | 314.9952 | 212.1436 | 264.8419 | 138.6654 | 261.7781 | 30.8029 | 325.1228 | 103.5273 | 57.5654 | 295.196 | 196.5853 | 213.9257 | 179.8283
| 32 | 0 | 105.1446 | 97.2309 | 298.2471 | 198.3599 | 302.7 | 357.3028 | 256.4806 | 91.4459 | 302.2181 | 9.9903 | 95.3079 | 119.4864 | 250.585 | 260.2008 | 12.68 | 77.6992 | 202.9303 | 49.1894 | 258.5707 | 31.1627 | 201.1132 | 144.2009 | 31.5872 | 142.8191 | 17.5293 | 69.5084 | 5.8647 | 232.4203 | 275.2856 | 264.1647 | 17.6308 | 279.5361 | 100.6501 | 60.5821 | 155.6384 | 247.936 | 289.4754 | 211.335 | 251.4245 | 29.02 | 121.4727 | 282.1021 | 330.1563 | 32.9832 | 194.0856 | 248.1325 | 306.6601 | 97.7689 | 184.4037 | 15.9248 | 248.5336 | 26.4822 | 15.3448 | 102.0327 | 165.8513 | 187.6241 | 151.5052 | 234.1025 | 6.1776 | 355.854 | 179.8666 | 103.3867 | 45.5783 | 356.1302 | 231.511 | 84.2655 | 281.1572 | 109.9698 | 242.0874 | 179.2648 | 89.3797 | 251.9923 | 339.0284 | 1.4099 | 64.8769 | 335.0754 | 247.712 | 107.7298 | 64.9613 | 287.1278 | 214.5978 | 91.8616 | 219.9576 | 315.4816 | 42.3999 | 135.7562 | 12.88 | 349.0712 | 109.7686 | 131.4747 | 223.5397 | 182.368 | 21.3073 | 185.9116 | 332.1379 | 352.562 | 152.3984 | 292.7431 | 345.1346 | 72.0949 | 194.0561 | 215.1114 | 306.4391 | 0.97725 | 79.1282 | 262.9357 | 327.3614 | 26.1543 | 170.6565 | 185.9289 | 278.5047 | 214.0648 | 25.519 | 0.88884 | 93.6516 | 104.9588 | 207.62 | 146.0436 | 145.1487 | 253.8076 | 97.1387 | 118.6592 | 144.8317 | 28.996 | 181.2986 | 263.553 | 176.1947 | 236.5976 | 254.6071 | 44.7867 | 208.6414 | 81.6443 | 226.8731 | 301.8867 | 237.7136 | 343.5019 | 250.3674 | 238.2981 | 313.3323 | 329.6062 | 290.0781 | 122.8884 | 20.9016 | 218.584 | 78.8841 | 197.0838 | 290.2299 | 256.0888 | 330.3148 | 183.9317 | 192.511 | 69.4159 | 254.7672 | 312.6321 | 275.8642 | 111.0193 | 349.3567 | 219.3178 | 15.4799 | 251.837 | 241.3841 | 297.0116 | 114.5395 | 334.1122 | 355.2343 | 73.2442 | 177.5156 | 256.2546 | 301.1918 | 95.1204 | 125.3103 | 22.834 | 313.9897 | 186.6197 | 165.4155 | 107.3452 | 246.8652 | 333.8975 | 187.1525 | 359.8439
| 33 | 0 | 171.5309 | 273.9482 | 270.8717 | 217.5764 | 142.4069 | 69.5283 | 110.7977 | 165.0886 | 316.6456 | 338.5768 | 204.9515 | 161.655 | 177.7211 | 256.7884 | 8.6649 | 1.6029 | 132.5298 | 336.0873 | 340.1289 | 11.6541 | 145.5699 | 177.4205 | 216.9484 | 133.9533 | 316.0524 | 2.6301 | 79.2493 | 148.3589 | 232.6964 | 333.3216 | 5.7308 | 342.448 | 143.6027 | 110.5139 | 104.23 | 261.6205 | 348.9925 | 290.5802 | 71.0771 | 207.8001 | 106.8434 | 55.9922 | 352.7656 | 54.4567 | 295.0939 | 186.5604 | 230.9361 | 43.7115 | 95.0032 | 98.3447 | 249.2155 | 238.5332 | 113.1112 | 104.7772 | 8.9735 | 250.1685 | 128.9793 | 110.9831 | 12.8469 | 282.2093 | 93.1654 | 191.781 | 108.2394 | 200.2231 | 121.3823 | 66.33 | 23.1724 | 181.4419 | 246.8449 | 280.9167 | 103.6843 | 354.6312 | 271.2801 | 66.0232 | 351.9138 | 315.9872 | 212.9056 | 170.6688 | 86.4132 | 285.8351 | 181.3222 | 138.4824 | 82.8822 | 357.8282 | 39.1599 | 217.9501 | 13.4882 | 70.7482 | 56.0679 | 154.412 | 178.2814 | 294.941 | 58.483 | 175.0539 | 63.3005 | 141.5407 | 187.3207 | 110.4118 | 319.5543 | 46.8293 | 322.7839 | 190.3265 | 54.6234 | 60.373 | 179.2979 | 183.5632 | 332.0067 | 26.0966 | 62.2273 | 208.5564 | 289.5669 | 311.8304 | 32.6149 | 170.9786 | 100.599 | 130.3837 | 283.5169 | 168.9285 | 196.5988 | 14.8606 | 270.2978 | 140.7092 | 288.2297 | 108.619 | 52.6074 | 169.2062 | 161.8423 | 68.2465 | 163.6772 | 185.4308 | 66.2093 | 3.932 | 284.0404 | 344.605 | 268.683 | 338.996 | 271.7843 | 305.6719 | 301.612 | 121.647 | 335.2089 | 106.9846 | 300.6911 | 289.7852 | 41.3151 | 172.5614 | 326.4177 | 187.6667 | 42.8604 | 233.8251 | 212.1363 | 24.1492 | 279.7676 | 180.9188 | 298.2564 | 133.6951 | 275.0923 | 29.9469 | 27.8249 | 355.385 | 138.3488 | 280.5875 | 166.5524 | 61.0879 | 337.1678 | 7.6224 | 201.7824 | 291.3155 | 142.9759 | 336.1059 | 87.0918 | 17.4713 | 326.9942 | 159.8565 | 167.0505 | 148.7348 | 217.8078 | 178.0483 | 223.3421 | 0.40189
| 34 | 180 | 86.5854 | 93.9635 | 268.1027 | 226.3239 | 325.47 | 15.3526 | 175.9963 | 237.595 | 153.8599 | 59.7664 | 89.2929 | 88.6995 | 211.9145 | 226.5227 | 351.0617 | 123.5103 | 187.1081 | 307.5716 | 288.0935 | 91.6602 | 27.105 | 58.4837 | 12.3082 | 226.9504 | 281.6546 | 119.8397 | 88.017 | 170.1497 | 268.1306 | 311.7682 | 348.7931 | 296.3326 | 145.198 | 75.2377 | 129.6045 | 77.9676 | 351.239 | 24.6086 | 251.3141 | 32.73 | 252.6723 | 260.1136 | 257.1371 | 108.0111 | 169.099 | 97.3854 | 337.404 | 45.6404 | 216.6696 | 249.6534 | 94.8979 | 276.3317 | 57.6308 | 31.3913 | 316.0655 | 168.1795 | 125.1477 | 173.4795 | 25.3322 | 233.4394 | 154.1927 | 157.8114 | 334.3417 | 150.7467 | 217.0707 | 256.7554 | 345.737 | 156.9369 | 232.5753 | 44.7125 | 33.0301 | 273.5579 | 299.6656 | 198.7412 | 344.6497 | 308.8769 | 122.8009 | 37.3629 | 342.162 | 324.2796 | 292.9349 | 144.5056 | 120.5963 | 188.8829 | 324.4448 | 297.48 | 34.8562 | 31.9541 | 134.5018 | 143.2543 | 195.4773 | 229.5059 | 19.3222 | 340.5866 | 116.3023 | 33.8296 | 153.1167 | 183.9815 | 214.0677 | 57.9306 | 272.2308 | 176.417 | 136.2956 | 356.8331 | 184.7514 | 220.2171 | 309.5098 | 60.3206 | 58.5202 | 254.4443 | 287.9412 | 335.7584 | 77.9128 | 314.5872 | 209.6596 | 105.2849 | 184.49 | 138.8108 | 292.2878 | 330.8058 | 48.6694 | 105.9559 | 209.3753 | 183.3033 | 138.4741 | 101.869 | 100.8426 | 343.6744 | 4.862 | 295.3838 | 177.3377 | 28.4332 | 67.7823 | 0.59653 | 297.698 | 24.066 | 161.2062 | 186.298 | 261.5393 | 98.9099 | 38.1486 | 151.5697 | 331.0488 | 67.4703 | 63.6438 | 186.538 | 307.6101 | 313.1319 | 331.2084 | 32.4184 | 291.4914 | 157.065 | 163.3803 | 284.9686 | 9.9379 | 182.5035 | 162.6677 | 193.3801 | 106.5767 | 75.9778 | 62.917 | 287.0318 | 131.6391 | 37.1425 | 275.3525 | 66.0649 | 221.0883 | 90.484 | 20.2612 | 158.2538 | 248.3823 | 297.5215 | 330.0974 | 230.9217 | 30.9099 | 168.812 | 251.6659 | 94.6862 | 294.7039 | 180.3249
| 35 | 0 | 238.296 | 278.1817 | 102.069 | 210.3435 | 301.5462 | 81.4456 | 129.3528 | 260.382 | 280.833 | 329.1967 | 313.2989 | 50.3717 | 232.6521 | 279.1067 | 358.1554 | 75.8464 | 228.2035 | 17.0496 | 24.9604 | 66.7452 | 187.9075 | 153.3944 | 166.0013 | 358.2191 | 334.9115 | 102.946 | 87.0489 | 202.919 | 238.5878 | 289.2683 | 291.6333 | 15.1678 | 106.3901 | 109.0605 | 161.0772 | 293.5985 | 306.8123 | 308.8187 | 263.3908 | 116.259 | 164.3827 | 60.5801 | 301.5112 | 47.259 | 45.1203 | 144.1145 | 173.0434 | 55.5331 | 80.0412 | 205.7148 | 120.9592 | 102.316 | 153.0664 | 262.5153 | 213.0586 | 193.1408 | 95.004 | 122.488 | 124.4427 | 139.3874 | 331.0612 | 164.6547 | 38.5377 | 184.2684 | 176.2351 | 282.4681 | 147.5158 | 250.9393 | 264.9318 | 276.4353 | 89.9629 | 223.7382 | 232.0604 | 19.2959 | 340.1411 | 351.6642 | 18.5943 | 215.0567 | 319.0537 | 252.8033 | 184.584 | 160.2601 | 342.3192 | 307.1906 | 319.8117 | 262.569 | 300.7772 | 358.4862 | 65.5576 | 138.3389 | 195.8218 | 293.6643 | 65.0519 | 204.5305 | 150.3961 | 70.2869 | 172.5586 | 252.5366 | 320.7621 | 90.5296 | 119.0074 | 272.4751 | 26.814 | 82.9719 | 308.8821 | 247.979 | 358.5558 | 31.1304 | 141.715 | 206.2648 | 226.5099 | 3.0074 | 152.3751 | 174.0077 | 25.2416 | 75.2098 | 264.6279 | 137.0161 | 153.7766 | 10.3609 | 37.5461 | 172.8652 | 75.8645 | 130.9012 | 3.296 | 139.5422 | 185.8856 | 208.1954 | 211.9235 | 316.9188 | 211.07 | 263.4213 | 41.3079 | 105.0873 | 17.3266 | 108.2192 | 154.6892 | 302.7787 | 267.8472 | 84.1679 | 29.3757 | 204.9333 | 115.618 | 285.9658 | 23.9849 | 180.7708 | 308.123 | 52.8188 | 71.9357 | 355.4822 | 354.6606 | 228.8722 | 267.8306 | 331.1465 | 13.9205 | 144.7288 | 180.5704 | 352.0389 | 49.4699 | 343.478 | 334.7945 | 237.8224 | 181.4746 | 117.9117 | 284.0727 | 356.7672 | 296.1893 | 107.8979 | 277.2036 | 107.5908 | 75.2029 | 260.2577 | 29.4561 | 238.6097 | 102.3917 | 184.7139 | 190.6844 | 77.1384 | 329.8265 | 180.0626
| 36 | 180 | 54.1056 | 317.6869 | 191.7032 | 307.6008 | 153.1295 | 16.7873 | 241.3855 | 12.8802 | 194.6973 | 30.2333 | 129.8496 | 75.0846 | 327.0405 | 248.8516 | 15.542 | 119.1662 | 253.2391 | 241.1121 | 302.4687 | 27.3988 | 98.4736 | 257.3126 | 43.9684 | 140.7127 | 293.8347 | 102.8188 | 72.9525 | 175.3919 | 286.6418 | 239.3897 | 219.0699 | 347.7375 | 302.0692 | 79.8047 | 113.3817 | 294.6655 | 307.9247 | 314.9069 | 92.0792 | 95.3847 | 150.8778 | 206.8084 | 5.9141 | 34.24 | 225.3397 | 162.6252 | 230.8383 | 88.1674 | 116.8302 | 311.2368 | 280.311 | 342.5418 | 159.5414 | 81.565 | 214.2701 | 184.9821 | 112.5937 | 262.5925 | 159.0398 | 100.8977 | 255.4452 | 275.9294 | 328.8895 | 233.1981 | 115.6831 | 295.5132 | 46.4737 | 188.3518 | 206.8662 | 324.0578 | 176.0228 | 208.4522 | 196.1576 | 255.4953 | 342.8171 | 3.9671 | 260.4513 | 258.0268 | 84.5095 | 320.9629 | 220.5414 | 85.4581 | 112.649 | 265.4207 | 272.4877 | 101.0407 | 134.0371 | 312.3667 | 231.4096 | 67.0292 | 246.4785 | 210.2663 | 93.4547 | 344.6342 | 118.6292 | 31.4933 | 190.1275 | 1.8361 | 38.8545 | 127.9352 | 109.5536 | 282.2547 | 298.7045 | 92.0941 | 112.6306 | 232.0077 | 344.4535 | 35.8835 | 31.868 | 148.5315 | 192.3661 | 28.6266 | 110.7802 | 1.2234 | 294.9376 | 138.11 | 103.7522 | 190.4211 | 15.295 | 30.9265 | 24.9501 | 147.693 | 163.9993 | 45.7737 | 354.2472 | 239.544 | 179.7931 | 334.4785 | 179.9511 | 96.8784 | 250.2429 | 319.7616 | 7.102 | 95.5991 | 68.9874 | 105.0077 | 215.8858 | 231.1501 | 79.5294 | 193.5471 | 21.3438 | 268.1617 | 274.5673 | 4.0339 | 14.0255 | 165.8284 | 285.6915 | 255.0808 | 30.5698 | 275.0305 | 227.2147 | 71.1589 | 309.4556 | 281.861 | 295.3482 | 89.7002 | 283.4894 | 24.0446 | 81.8879 | 30.9135 | 240.7462 | 197.1556 | 157.6785 | 149.6195 | 327.9458 | 349.9059 | 314.5711 | 74.7502 | 222.6564 | 257.0811 | 6.4326 | 298.395 | 211.548 | 230.8178 | 350.6819 | 235.0947 | 230.4896 | 76.1781 | 92.8315 | 178.2736
| 37 | 180 | 137.2026 | 17.2458 | 295.0368 | 348.633 | 48.9731 | 35.1963 | 211.9285 | 199.5872 | 305.7144 | 18.4523 | 59.9838 | 211.098 | 270.2275 | 3.19 | 316.9198 | 83.3146 | 195.0553 | 225.3622 | 356.326 | 94.7045 | 164.8185 | 226.4893 | 215.6178 | 218.4313 | 289.7484 | 44.6446 | 86.9112 | 143.0178 | 283.7426 | 205.8565 | 217.419 | 306.3027 | 325.47 | 161.1632 | 109.3921 | 105.7614 | 301.7391 | 56.0193 | 73.6173 | 310.3944 | 202.328 | 129.7718 | 351.2061 | 129.1002 | 327.4022 | 189.9541 | 89.1858 | 324.2763 | 66.5114 | 263.9927 | 158.1318 | 232.0484 | 249.8934 | 118.2395 | 322.6488 | 234.3437 | 271.5686 | 229.5907 | 151.6078 | 324.9338 | 246.7806 | 306.9101 | 69.6679 | 214.9073 | 167.9529 | 4.1477 | 63.7229 | 218.2219 | 222.5329 | 318.0191 | 84.6802 | 128.1385 | 103.68 | 243.1152 | 81.9415 | 115.4921 | 147.176 | 22.5515 | 62.356 | 59.6124 | 314.2027 | 168.1195 | 134.4254 | 50.4865 | 345.5449 | 151.6189 | 346.6124 | 266.4347 | 134.1635 | 169.2356 | 208.4341 | 290.5298 | 46.9904 | 16.9629 | 101.4575 | 60.9547 | 175.2414 | 327.7473 | 49.9523 | 64.6856 | 248.2103 | 306.7989 | 88.2281 | 103.8263 | 130.468 | 245.4825 | 350.4158 | 38.7576 | 122.8321 | 100.5399 | 275.4258 | 294.0268 | 100.4619 | 288.5175 | 266.5104 | 126.9167 | 49.3984 | 120.329 | 342.1066 | 67.1226 | 197.0079 | 327.8541 | 305.9786 | 96.4991 | 97.1456 | 97.3462 | 214.8126 | 320.6839 | 323.4212 | 267.3777 | 142.8555 | 55.1176 | 203.4882 | 333.758 | 136.0302 | 321.0974 | 214.389 | 171.7266 | 340.2329 | 40.9717 | 51.6768 | 290.6861 | 149.263 | 41.1065 | 352.4161 | 141.3333 | 193.8028 | 133.4774 | 300.2088 | 323.7863 | 189.7239 | 114.2313 | 302.3359 | 296.8234 | 211.9146 | 83.0754 | 275.5717 | 267.6424 | 170.7015 | 94.8037 | 302.693 | 75.6578 | 88.0915 | 33.2428 | 334.4535 | 354.6159 | 324.9614 | 310.369 | 253.4628 | 192.997 | 134.5739 | 214.1203 | 15.7284 | 353.911 | 126.0196 | 283.6491 | 248.4327 | 71.3541 | 94.2016 | 5.7681
| 38 | 180 | 55.9998 | 223.0973 | 212.0855 | 203.3611 | 55.8677 | 101.9455 | 98.3854 | 179.5945 | 333.858 | 354.3184 | 168.9557 | 76.9993 | 238.9742 | 23.2111 | 52.6722 | 77.3344 | 199.4755 | 168.9639 | 307.3781 | 116.3724 | 243.7404 | 162.4793 | 94.9311 | 221.0917 | 231.3109 | 353.47 | 36.5727 | 93.7697 | 263.0502 | 353.6155 | 277.6367 | 7.3644 | 204.7212 | 91.3642 | 13.1765 | 269.2184 | 332.3708 | 186.1608 | 277.2244 | 129.4826 | 133.4581 | 37.6128 | 16.9242 | 32.1501 | 312.0984 | 167.6291 | 168.265 | 125.7188 | 324.3843 | 303.7406 | 338.6342 | 21.352 | 214.7552 | 244.129 | 36.6215 | 311.3044 | 147.7984 | 125.7125 | 151.6614 | 56.6006 | 295.0446 | 61.3448 | 188.424 | 172.2574 | 13.8719 | 137.9671 | 304.1491 | 216.3304 | 66.5676 | 300.3842 | 126.888 | 258.3976 | 237.3077 | 239.1723 | 357.4009 | 26.3464 | 143.0261 | 218.5431 | 127.5261 | 300.6732 | 14.4937 | 105.0335 | 277.4327 | 345.6892 | 274.0811 | 148.5271 | 331.2241 | 299.7132 | 159.991 | 94.5463 | 291.2269 | 341.0422 | 110.1561 | 336.0961 | 139.3783 | 110.1509 | 133.8609 | 14.9881 | 296.2724 | 113.8676 | 296.2424 | 348.0084 | 299.772 | 76.9583 | 277.6676 | 287.1496 | 41.2711 | 87.7644 | 85.3989 | 54.9694 | 319.1326 | 344.4421 | 133.1095 | 119.6188 | 7.0778 | 119.1422 | 331.5429 | 355.3374 | 339.6514 | 251.5413 | 130.7427 | 83.8026 | 57.9903 | 205.0041 | 324.6018 | 222.4046 | 113.0275 | 228.3325 | 93.7392 | 21.5251 | 136.3814 | 302.2994 | 236.1417 | 190.0029 | 276.0995 | 173.0711 | 6.7077 | 244.4287 | 211.0432 | 83.2156 | 79.5089 | 273.8985 | 10.4131 | 342.6107 | 21.8132 | 174.9043 | 240.8089 | 268.5704 | 275.9781 | 17.9582 | 169.6981 | 105.3784 | 245.7123 | 300.3691 | 191.7838 | 80.8403 | 183.2041 | 36.5168 | 234.7969 | 34.073 | 267.4424 | 168.7028 | 17.2895 | 291.9337 | 32.5707 | 346.2809 | 99.7861 | 342.37 | 19.979 | 156.8181 | 36.2171 | 169.11 | 152.7368 | 303.8197 | 163.8593 | 237.8423 | 219.5876 | 97.7816 | 85.621 | 180.864
| 39 | 0 | 158.3058 | 130.2788 | 171.4155 | 353.4804 | 22.1645 | 267.6412 | 108.5065 | 239.2363 | 234.7933 | 273.3098 | 115.6849 | 43.975 | 44.8937 | 289.3896 | 13.3726 | 75.1218 | 213.3881 | 296.3531 | 119.0347 | 90.7435 | 202.8255 | 218.8949 | 245.3075 | 279.7884 | 313.3673 | 351.9068 | 80.2329 | 140.6756 | 284.4608 | 228.5483 | 272.3272 | 340.8504 | 307.754 | 231.6133 | 311.8351 | 276.7767 | 291.2211 | 210.7581 | 66.4334 | 192.9874 | 80.9388 | 354.3467 | 32.6938 | 81.2683 | 59.9385 | 164.3314 | 203.9461 | 333.8149 | 152.7066 | 251.6443 | 227.2875 | 98.5872 | 155.6969 | 251.6379 | 355.105 | 109.7867 | 79.1252 | 15.7911 | 172.1248 | 255.4192 | 9.9192 | 226.2105 | 151.62 | 318.8487 | 359.5857 | 245.3184 | 304.7227 | 217.8775 | 1.8654 | 265.7152 | 120.5046 | 157.5074 | 314.3002 | 293.3391 | 297.426 | 327.491 | 0.09158 | 285.7085 | 2.8956 | 328.2087 | 357.5599 | 237.6617 | 162.0751 | 29.8651 | 52.0647 | 231.0473 | 194.9748 | 273.1815 | 324.375 | 100.5723 | 231.9195 | 24.4161 | 132.9662 | 53.9998 | 60.1678 | 91.8765 | 224.2733 | 91.123 | 308.063 | 150.2008 | 177.5544 | 342.0615 | 339.2797 | 125.0667 | 237.0059 | 311.5096 | 22.5433 | 330.3837 | 78.3652 | 226.5194 | 311.0641 | 67.9863 | 61.0419 | 2.9545 | 71.3036 | 89.0913 | 47.729 | 133.8371 | 53.3536 | 77.9878 | 233.7166 | 317.9328 | 93.002 | 189.5799 | 191.7669 | 152.6673 | 330.7484 | 246.2902 | 173.7627 | 326.073 | 8.4592 | 288.0934 | 95.4096 | 95.828 | 338.8685 | 12.7448 | 48.7323 | 195.0397 | 299.7879 | 192.2747 | 45.8603 | 187.6231 | 333.527 | 28.901 | 90.4956 | 101.1945 | 266.3307 | 183.0458 | 301.7347 | 236.8398 | 96.0265 | 47.227 | 277.1598 | 95.4694 | 299.7126 | 89.4194 | 169.7317 | 100.6173 | 268.1412 | 73.8015 | 354.5533 | 159.5095 | 44.3109 | 195.9634 | 208.295 | 340.3125 | 7.4414 | 331.8999 | 237.0237 | 249.201 | 58.3253 | 195.3686 | 294.0903 | 351.2863 | 40.0518 | 275.5624 | 213.6615 | 278.3377 | 64.9318 | 359.5437
| 40 | 0 | 265.3938 | 83.4114 | 127.1696 | 256.5827 | 288.2201 | 234.0638 | 95.6898 | 63.81 | 218.549 | 236.1632 | 279.7585 | 291.6392 | 345.3489 | 199.0921 | 4.2063 | 80.7264 | 192.6616 | 331.7641 | 345.8106 | 101.8682 | 277.3575 | 312.4394 | 178.9005 | 210.1288 | 224.4242 | 47.4128 | 192.8603 | 105.1358 | 25.6099 | 33.1696 | 345.3278 | 214.4418 | 52.0356 | 176.9662 | 148.7511 | 162.7329 | 299.6101 | 56.5918 | 40.6852 | 217.7121 | 125.9181 | 259.6995 | 309.3777 | 61.0158 | 153.1942 | 116.3441 | 190.5257 | 46.0853 | 195.5161 | 256.7896 | 239.4407 | 45.9115 | 184.9942 | 264.1593 | 232.5688 | 316.3838 | 103.2084 | 15.5639 | 182.8094 | 19.1823 | 63.9477 | 0.58309 | 204.8988 | 181.9876 | 287.0777 | 95.0408 | 275.8451 | 266.0658 | 5.2046 | 10.6457 | 207.1244 | 156.9872 | 222.4979 | 273.8555 | 347.1488 | 82.2312 | 94.1637 | 306.4959 | 300.5047 | 62.9067 | 341.4244 | 328.278 | 184.5822 | 126.1244 | 54.2702 | 208.2028 | 225.4684 | 300.2205 | 72.6805 | 69.9406 | 237.1806 | 358.7924 | 341.7638 | 48.7124 | 212.3945 | 349.5809 | 139.2501 | 46.5278 | 330.513 | 56.5221 | 233.5277 | 346.7574 | 339.7333 | 141.5422 | 257.9485 | 293.1023 | 154.6363 | 172.0522 | 81.7768 | 38.5199 | 5.25 | 22.2309 | 187.8297 | 21.553 | 268.644 | 109.8691 | 186.6365 | 259.698 | 92.7894 | 141.4824 | 126.702 | 32.8024 | 309.8226 | 118.3031 | 219.3417 | 215.5197 | 324.2705 | 151.3199 | 86.9031 | 266.0102 | 69.9904 | 30.5073 | 186.9548 | 16.1948 | 294.5131 | 92.5783 | 12.9899 | 167.8321 | 23.0291 | 22.5324 | 25.0877 | 329.8475 | 96.4236 | 92.7683 | 161.3634 | 201.4861 | 332.8344 | 110.6795 | 82.0946 | 284.7295 | 137.9005 | 343.4616 | 280.2048 | 167.6481 | 277.5276 | 199.5187 | 172.1255 | 335.6035 | 235.7987 | 85.8404 | 17.9198 | 87.2722 | 321.578 | 298.3853 | 337.8894 | 133.5718 | 125.0151 | 11.3386 | 319.0124 | 222.9213 | 215.9563 | 281.4866 | 112.3637 | 228.5236 | 75.4553 | 97.6717 | 247.0271 | 58.0882 | 94.6212 | 180.9469
| 41 | 0 | 301.8582 | 27.5583 | 184.8403 | 203.5074 | 30.2045 | 191.6283 | 101.1325 | 231.8571 | 288.0377 | 314.3996 | 295.4051 | 245.2422 | 227.6582 | 247.7394 | 342.2599 | 89.1353 | 204.6445 | 352.1766 | 290.3805 | 49.2746 | 269.6788 | 234.985 | 81.6673 | 194.8183 | 286.36 | 345.522 | 151.9988 | 113.8227 | 241.475 | 181.2559 | 337.9082 | 4.8731 | 57.5468 | 209.8278 | 9.3433 | 42.7319 | 313.3223 | 222.6089 | 75.4033 | 136.1054 | 73.173 | 291.3925 | 38.2816 | 49.2385 | 130.7132 | 194.9458 | 227.7023 | 82.3204 | 313.3712 | 133.638 | 31.6748 | 100.7252 | 47.5527 | 258.7843 | 189.391 | 311.0113 | 180.7976 | 122.6422 | 158.5934 | 226.3761 | 134.1947 | 76.7599 | 222.0654 | 279.5474 | 349.8048 | 207.3921 | 174.7062 | 232.9408 | 335.2115 | 289.0611 | 37.3574 | 192.7547 | 169.9446 | 120.3789 | 122.3721 | 218.3319 | 44.3203 | 219.1169 | 113.5071 | 6.4288 | 318.968 | 333.5411 | 250.6989 | 352.032 | 358.5944 | 354.2818 | 184.402 | 243.137 | 158.3841 | 98.4948 | 119.7088 | 214.2388 | 157.3823 | 254.5394 | 245.6294 | 52.2985 | 145.1252 | 93.5987 | 5.5368 | 92.8517 | 195.9739 | 289.2496 | 61.4125 | 121.4533 | 192.5611 | 339.7964 | 330.8446 | 217.451 | 73.5537 | 13.4315 | 350.1426 | 60.9456 | 124.9757 | 307.1879 | 26.1349 | 112.8644 | 226.5928 | 299.6263 | 134.7422 | 155.5148 | 220.423 | 120.2904 | 56.3997 | 111.9875 | 269.4631 | 124.44 | 251.6479 | 209.5359 | 155.242 | 193.5421 | 88.8589 | 25.0262 | 121.266 | 346.6072 | 306.8323 | 108.683 | 333.7814 | 233.376 | 352.293 | 175.2834 | 39.0068 | 101.104 | 208.3452 | 325.1784 | 350.325 | 197.6352 | 219.1534 | 219.4512 | 299.2512 | 355.9518 | 162.0853 | 159.0558 | 345.94 | 337.8131 | 124.7677 | 329.736 | 352.02 | 352.1485 | 264.0567 | 304.3787 | 266.9223 | 265.8967 | 326.728 | 22.9884 | 138.0755 | 203.0254 | 323.8461 | 314.9128 | 183.1613 | 306.6828 | 117.2324 | 108.4221 | 56.6813 | 228.5524 | 120.8009 | 232.5997 | 204.2331 | 34.6115 | 115.2056 | 359.9026
| 42 | 180 | 220.1236 | 67.6669 | 204.7414 | 284.1701 | 327.8079 | 293.906 | 163.3993 | 242.683 | 288.5733 | 74.8967 | 132.9149 | 161.4115 | 4.3882 | 249.8829 | 317.3004 | 80.6407 | 186.7154 | 334.1884 | 278.417 | 301.3681 | 258.8426 | 110.6126 | 115.19 | 225.8479 | 243.7686 | 323.2306 | 95.8759 | 192.6926 | 272.7783 | 333.7394 | 29.9402 | 248.417 | 47.2994 | 189.0778 | 60.8809 | 271.6025 | 321.0558 | 164.453 | 213.8402 | 65.4461 | 64.7231 | 349.6623 | 344.9939 | 21.4112 | 162.3525 | 198.1776 | 330.2517 | 18.2494 | 293.9922 | 327.4804 | 99.9745 | 54.7043 | 137.9985 | 120.6239 | 246.292 | 255.8417 | 112.6885 | 353.6913 | 157.2366 | 257.0692 | 135.7752 | 250.0233 | 226.2991 | 258.6029 | 28.5414 | 274.9626 | 178.1977 | 225.723 | 355.75 | 161.267 | 155.6176 | 63.5841 | 316.9014 | 188.4479 | 256.3426 | 77.3769 | 172.3198 | 185.2942 | 55.4678 | 333.2722 | 307.752 | 294.4969 | 196.8367 | 40.6462 | 132.2154 | 114.3803 | 227.2041 | 324.1499 | 27.0772 | 158.1162 | 197.5691 | 22.8402 | 10.4114 | 243.2684 | 327.0093 | 276.1266 | 159.2465 | 43.3827 | 142.4395 | 138.7451 | 196.5609 | 324.9368 | 325.2498 | 134.7424 | 272.5257 | 237.0257 | 83.5175 | 306.9703 | 56.1301 | 3.3986 | 324.0626 | 89.2801 | 116.3785 | 136.3442 | 74.6353 | 280.7908 | 102.2729 | 272.93 | 151.9229 | 164.4841 | 162.6658 | 161.7181 | 55.3524 | 111.1609 | 252.7904 | 159.1584 | 74.162 | 184.1477 | 197.78 | 247.7095 | 334.5474 | 307.2935 | 159.8897 | 258.3084 | 70.3694 | 80.9573 | 18.6894 | 155.7784 | 290.2188 | 193.4467 | 4.4643 | 205.2989 | 255.7913 | 36.7716 | 34.4301 | 265.7834 | 342.6782 | 203.9115 | 340.0229 | 324.4403 | 42.133 | 77.0349 | 351.9017 | 241.6724 | 210.7011 | 54.0278 | 305.7111 | 5.676 | 332.0337 | 23.2892 | 15.2041 | 178.8908 | 306.7941 | 76.066 | 103.476 | 156.062 | 275.6349 | 27.3434 | 109.1867 | 357.3327 | 294.3276 | 44.8403 | 42.6827 | 357.2395 | 130.8051 | 193.0798 | 205.6548 | 15.1742 | 119.3836 | 358.8575
| 43 | 0 | 152.8494 | 132.6617 | 211.0586 | 355.4283 | 318.377 | 116.1434 | 84.1709 | 229.4858 | 327.5903 | 162.2455 | 28.4581 | 154.6045 | 257.8257 | 187.0214 | 311.3237 | 79.1009 | 155.7045 | 269.0551 | 303.8699 | 42.6477 | 239.2905 | 109.6249 | 180.5059 | 237.0719 | 274.0767 | 49.6488 | 99.3334 | 148.3193 | 220.6463 | 308.9716 | 258.0657 | 285.71 | 75.8617 | 202.74 | 138.4976 | 114.9489 | 352.3039 | 279.1133 | 44.7617 | 92.2937 | 180.7898 | 203.608 | 15.5957 | 109.0039 | 236.1141 | 43.3297 | 219.3553 | 36.777 | 345.5066 | 237.4761 | 303.8654 | 110.84 | 337.7652 | 231.5039 | 189.5308 | 104.1268 | 322.0508 | 343.8199 | 136.0553 | 284.0957 | 117.8384 | 350.6676 | 69.2321 | 270.9421 | 99.0121 | 116.6846 | 174.5297 | 203.5424 | 236.573 | 202.7464 | 228.0151 | 53.2197 | 333.3299 | 257.1413 | 35.034 | 280.7374 | 113.2556 | 224.7341 | 84.3806 | 359.0067 | 168.7625 | 326.1267 | 214.617 | 309.9657 | 228.9843 | 355.8824 | 200.1487 | 55.1539 | 229.5869 | 259.1268 | 179.3102 | 54.6311 | 129.6297 | 354.7039 | 124.8822 | 355.87 | 259.3853 | 76.9483 | 8.1286 | 18.7179 | 239.0788 | 28.7403 | 120.8723 | 33.1903 | 332.2928 | 267.3418 | 105.9593 | 55.6248 | 107.7664 | 68.9854 | 295.1929 | 126.1631 | 212.3443 | 359.6164 | 40.567 | 122.9039 | 152.9413 | 240.1108 | 154.4108 | 207.3008 | 103.3873 | 8.6553 | 249.896 | 125.043 | 276.6106 | 229.5375 | 334.0575 | 188.2162 | 154.5009 | 169.9504 | 298.3193 | 284.2631 | 59.1154 | 270.7558 | 275.0977 | 197.0633 | 289.0219 | 100.6809 | 317.3749 | 231.5111 | 322.5396 | 130.6584 | 354.3618 | 14.9315 | 211.7117 | 126.416 | 94.5316 | 343.1019 | 214.8605 | 330.9948 | 291.9912 | 179.192 | 114.0147 | 214.7982 | 151.1813 | 341.2568 | 356.9766 | 219.5714 | 99.2413 | 328.9215 | 79.1111 | 123.7651 | 24.0349 | 113.8959 | 289.274 | 162.613 | 93.9755 | 99.7626 | 73.7867 | 241.4589 | 133.0335 | 65.0244 | 231.5899 | 261.1946 | 171.3217 | 252.1564 | 305.4242 | 26.8416 | 100.2455 | 0.34269
| 44 | 0 | 216.3275 | 21.9005 | 133.7227 | 258.4631 | 207.3315 | 108.3684 | 52.074 | 291.5617 | 334.7953 | 131.3355 | 109.2859 | 54.4748 | 336.967 | 224.1314 | 303.1174 | 61.4938 | 262.5593 | 93.0227 | 324.2188 | 65.6008 | 206.2375 | 95.7009 | 71.7795 | 90.952 | 262.8839 | 38.3278 | 138.5587 | 202.8986 | 260.9536 | 322.5642 | 254.7673 | 338.2089 | 47.5786 | 172.7949 | 92.3842 | 21.6005 | 336.577 | 243.9001 | 194.0486 | 102.6122 | 162.889 | 26.0844 | 335.4209 | 39.5309 | 27.8852 | 138.0683 | 187.6986 | 73.4323 | 329.8828 | 48.5613 | 199.014 | 145.6019 | 317.5719 | 333.3782 | 231.4454 | 252.6902 | 95.5427 | 9.3612 | 171.8146 | 347.0319 | 60.2192 | 269.0496 | 194.7067 | 182.2631 | 91.0428 | 165.8697 | 260.3013 | 242.6595 | 3.6853 | 25.7403 | 197.5413 | 309.0894 | 197.4872 | 68.8656 | 58.7308 | 264.567 | 117.8831 | 332.2676 | 203.6394 | 342.9793 | 345.8785 | 304.389 | 183.399 | 13.1677 | 303.072 | 341.3487 | 166.0034 | 339.9293 | 220.1382 | 293.8257 | 263.7128 | 106.5237 | 197.8042 | 337.5561 | 173.0586 | 35.4965 | 15.693 | 175.2034 | 191.9866 | 25.1499 | 293.6128 | 186.908 | 291.1694 | 109.9509 | 332.9088 | 316.3318 | 165.802 | 51.8724 | 132.1217 | 119.5952 | 333.5649 | 134.0252 | 276.835 | 18.2894 | 31.2807 | 113.3935 | 91.4828 | 295.3219 | 32.4255 | 202.524 | 179.6714 | 0.80748 | 133.2855 | 114.4056 | 28.9522 | 123.5777 | 34.1683 | 191.805 | 209.8498 | 245.922 | 7.1118 | 209.7747 | 36.1412 | 253.5086 | 328.9963 | 347.2751 | 319.5037 | 121.7452 | 286.8722 | 183.9008 | 353.2672 | 83.5974 | 84.4444 | 21.4693 | 215.1175 | 155.0111 | 239.024 | 60.2853 | 315.0007 | 356.4384 | 54.3 | 240.1954 | 159.722 | 11.9261 | 246.9129 | 115.2853 | 6.2493 | 240.4756 | 62.6413 | 281.3999 | 140.5941 | 174.1865 | 205.9072 | 153.837 | 162.5899 | 220.0108 | 3.4963 | 83.4549 | 72.3692 | 275.3023 | 86.5729 | 113.9368 | 160.3112 | 199.015 | 101.5988 | 102.3141 | 236.9106 | 332.6116 | 130.4264 | 359.9103
| 45 | 0 | 228.9698 | 329.2641 | 175.5469 | 19.483 | 340.4748 | 336.9961 | 307.1542 | 250.9896 | 43.5429 | 47.8693 | 82.68 | 58.8338 | 123.4547 | 188.8668 | 304.5869 | 86.4311 | 241.4765 | 146.292 | 271.4879 | 100.6539 | 179.8391 | 63.6295 | 44.5585 | 279.7839 | 293.215 | 62.3692 | 91.589 | 192.9756 | 303.1173 | 248.7048 | 136.1997 | 346.6356 | 65.806 | 177.8018 | 60.0637 | 237.3024 | 284.7716 | 174.8068 | 112.4097 | 104.778 | 202.1474 | 171.5707 | 356.71 | 82.7269 | 83.5748 | 190.5665 | 123.9876 | 257.2364 | 332.3873 | 206.6731 | 81.3372 | 148.9365 | 205.1377 | 253.1991 | 276.5937 | 207.3046 | 76.616 | 22.1303 | 115.4691 | 88.0571 | 158.3567 | 287.3899 | 354.7759 | 285.8667 | 36.0897 | 219.3499 | 80.1256 | 184.2275 | 41.872 | 159.4173 | 75.1305 | 218.2787 | 173.3367 | 326.5123 | 121.123 | 295.9259 | 115.6046 | 56.6466 | 99.9811 | 19.1059 | 207.3562 | 235.7176 | 118.0923 | 267.9388 | 217.7555 | 349.6776 | 207.4538 | 303.8144 | 237.9592 | 2.3963 | 12.506 | 94.0006 | 253.6245 | 311.2904 | 352.3892 | 59.9597 | 167.4764 | 259.2411 | 310.3238 | 52.1365 | 205.265 | 4.9785 | 129.7917 | 108.6784 | 329.4452 | 259.3996 | 188.3883 | 329.7612 | 2.9238 | 72.6162 | 300.405 | 99.3651 | 358.4145 | 187.2682 | 53.9595 | 84.4917 | 137.2409 | 248.6266 | 86.9729 | 167.4226 | 42.0411 | 272.9475 | 253.3152 | 188.0813 | 281.6129 | 43.3152 | 352.1461 | 106.3803 | 188.3223 | 296.506 | 1.3173 | 214.082 | 74.8383 | 280.062 | 89.9888 | 87.0963 | 290.6656 | 108.1854 | 292.1401 | 286.522 | 23.5875 | 144.0197 | 325.8407 | 28.2668 | 308.7903 | 16.4579 | 300.4965 | 104.4241 | 171.6559 | 50.3343 | 12.3603 | 109.4889 | 348.1867 | 296.0281 | 193.9488 | 167.9938 | 305.3766 | 7.0366 | 92.3513 | 324.8203 | 247.0964 | 256.1885 | 280.0229 | 324.1975 | 243.8544 | 129.7962 | 336.3794 | 229.3986 | 80.5139 | 237.1005 | 118.7072 | 82.1538 | 140.7875 | 92.2588 | 210.0258 | 208.1188 | 281.2056 | 29.4936 | 56.71 | 0.76037
| 46 | 180 | 261.8652 | 17.0509 | 277.4709 | 227.988 | 50.6108 | 50.99 | 170.4909 | 234.5965 | 340.6722 | 348.1264 | 20.9352 | 121.718 | 125.1887 | 212.0701 | 320.5447 | 65.1669 | 109.1093 | 301.4548 | 212.8013 | 154.6493 | 252.424 | 347.1176 | 163.0574 | 236.8077 | 261.0959 | 53.9851 | 78.6127 | 147.3733 | 191.7701 | 315.6811 | 305.9489 | 292.8244 | 175.3888 | 129.1855 | 6.0427 | 273.7029 | 353.7483 | 6.161 | 252.6689 | 21.4799 | 170.8059 | 209.5132 | 9.8548 | 31.5539 | 102.7322 | 191.7011 | 122.2062 | 48.147 | 328.3629 | 221.1077 | 154.9565 | 193.1025 | 248.9909 | 18.9331 | 228.2322 | 10.4611 | 305.4175 | 5.1801 | 63.3814 | 269.9534 | 144.055 | 273.1471 | 354.2839 | 207.5146 | 87.3181 | 87.0405 | 66.5538 | 211.3832 | 127.3697 | 117.3079 | 67.8385 | 202.2346 | 99.7367 | 135.6652 | 118.9605 | 322.5404 | 341.2251 | 21.8866 | 142.8264 | 142.0299 | 182.7409 | 191.4808 | 136.4851 | 28.05 | 257.9372 | 80.3399 | 79.4456 | 15.8142 | 214.7615 | 334.8734 | 316.1179 | 356.2146 | 233.4754 | 322.7447 | 177.4374 | 56.0933 | 314.6122 | 323.9106 | 347.7429 | 320.0668 | 244.9101 | 22.9864 | 204.4554 | 78.2375 | 1.1086 | 200.5628 | 230.8968 | 342.4211 | 354.7102 | 64.1133 | 320.4778 | 143.7632 | 131.7384 | 215.7027 | 294.9424 | 356.8149 | 76.6815 | 125.5884 | 219.5941 | 139.0359 | 94.4095 | 60.2846 | 298.9848 | 141.8613 | 273.3382 | 304.6915 | 107.0833 | 251.1623 | 306.1525 | 352.3423 | 316.8965 | 82.6302 | 125.0592 | 291.0712 | 242.9413 | 335.1419 | 177.7945 | 101.9366 | 279.8171 | 328.5055 | 305.0771 | 80.8398 | 149.393 | 167.0778 | 225.337 | 126.0473 | 270.6303 | 155.7513 | 120.7123 | 87.9152 | 292.5117 | 220.1063 | 105.7501 | 276.2476 | 154.473 | 313.0023 | 249.4915 | 311.6374 | 56.4715 | 252.1752 | 68.8914 | 71.1647 | 315.6246 | 356.1485 | 24.0182 | 179.5109 | 344.4017 | 166.8848 | 39.8979 | 269.3162 | 179.5209 | 15.4939 | 138.2133 | 253.3797 | 194.117 | 78.4062 | 284.3048 | 348.9317 | 73.23 | 359.021
| 47 | 0 | 264.1685 | 180.0455 | 214.5363 | 270.9636 | 309.4838 | 25.3309 | 156.259 | 210.7835 | 260.1814 | 96.83 | 351.3821 | 118.9518 | 252.1945 | 185.3267 | 1.8346 | 84.7441 | 210.9065 | 185.9103 | 254.1971 | 99.016 | 326.3382 | 275.4207 | 136.8323 | 72.4055 | 243.007 | 61.2673 | 61.0719 | 171.8299 | 290.4516 | 200.5279 | 345.2551 | 51.8597 | 83.2856 | 139.2721 | 326.1218 | 296.1721 | 22.1862 | 203.8809 | 18.9817 | 81.1705 | 158.2258 | 292.1203 | 309.5445 | 48.1304 | 131.9688 | 166.9362 | 265.4528 | 95.7705 | 354.2459 | 262.1828 | 315.5678 | 332.7041 | 333.8756 | 111.8973 | 169.8221 | 271.5036 | 265.825 | 3.8238 | 143.1764 | 353.3078 | 214.1541 | 155.0776 | 186.8305 | 11.6089 | 285.6636 | 81.6089 | 339.1185 | 185.079 | 11.3733 | 240.2956 | 148.3287 | 0.38335 | 165.2313 | 113.0008 | 239.2563 | 315.1516 | 138.5801 | 52.4398 | 53.3854 | 54.0496 | 192.3222 | 296.934 | 220.7752 | 16.5062 | 88.2698 | 16.4263 | 179.5262 | 77.78 | 267.9788 | 350.8774 | 206.7564 | 43.3355 | 74.5767 | 270.1239 | 211.9092 | 129.8007 | 149.2883 | 354.0806 | 90.4245 | 63.5102 | 251.0242 | 283.1823 | 293.1196 | 180.8872 | 347.6021 | 334.7762 | 8.5121 | 235.7553 | 147.7864 | 101.1084 | 322.7487 | 76.6923 | 353.0886 | 252.9451 | 4.6039 | 359.5572 | 117.4576 | 73.7405 | 85.8092 | 240.5446 | 265.2015 | 348.0648 | 32.7358 | 195.3318 | 119.1873 | 232.5369 | 45.2128 | 68.5569 | 167.1582 | 215.3483 | 312.8186 | 225.3485 | 114.9366 | 262.5361 | 16.4925 | 32.8197 | 175.6767 | 114.3925 | 177.0628 | 275.2467 | 36.6239 | 69.5211 | 270.4369 | 119.9546 | 211.0204 | 119.4183 | 240.8705 | 186.8534 | 196.1574 | 154.7648 | 352.0725 | 289.8881 | 192.2538 | 291.5449 | 309.8617 | 285.1856 | 184.0513 | 334.3354 | 33.7232 | 206.9654 | 201.0848 | 75.697 | 0.71417 | 100.0804 | 262.0417 | 115.6834 | 35.8603 | 31.1968 | 31.4945 | 267.9036 | 75.27 | 349.8239 | 120.518 | 289.9813 | 278.9335 | 53.8541 | 260.3964 | 45.5376 | 262.6016 | 5.6319
| 48 | 180 | 297.6 | 114.7898 | 65.673 | 347.6095 | 290.9014 | 265.938 | 159.2878 | 183.1266 | 302.0751 | 150.4416 | 23.9494 | 29.4487 | 45.0764 | 174.0072 | 320.0611 | 28.2044 | 222.6686 | 234.2095 | 176.5024 | 106.1671 | 156.269 | 163.4012 | 3.986 | 353.3497 | 248.507 | 23.3833 | 75.9684 | 169.7341 | 255.0621 | 186.2999 | 281.4835 | 309.3271 | 122.4878 | 281.3481 | 320.4507 | 274.1912 | 354.9076 | 20.4767 | 280.7764 | 118.1853 | 136.9107 | 229.1152 | 351.7245 | 43.3961 | 354.4048 | 188.8993 | 30.363 | 81.4053 | 89.6096 | 299.1916 | 152.3084 | 10.9053 | 188.2778 | 54.6156 | 195.8213 | 265.6732 | 209.8125 | 335.4988 | 123.8725 | 78.8193 | 258.5153 | 220.9481 | 168.4032 | 84.6677 | 10.2484 | 117.5721 | 286.5798 | 205.566 | 323.2745 | 177.0042 | 30.1501 | 296.2979 | 307.263 | 272.0197 | 313.972 | 329.7295 | 89.8743 | 252.6592 | 188.1658 | 206.0418 | 96.8068 | 63.6515 | 289.6843 | 254.0726 | 108.0692 | 29.2285 | 264.6351 | 188.2543 | 294.9179 | 2.7411 | 339.5993 | 59.5936 | 126.8887 | 27.9543 | 21.9983 | 167.9061 | 234.5451 | 228.0309 | 184.9431 | 264.6118 | 209.0978 | 344.7022 | 225.8517 | 159.2135 | 358.872 | 185.3231 | 339.7559 | 316.0684 | 298.5549 | 34.306 | 33.3442 | 142.6626 | 80.3112 | 314.5541 | 44.725 | 22.9826 | 83.9819 | 18.6248 | 59.762 | 339.7424 | 197.4892 | 31.3289 | 210.0097 | 190.3335 | 144.1552 | 191.0906 | 289.1987 | 144.7299 | 220.0685 | 255.7522 | 9.739 | 163.7523 | 134.3988 | 358.948 | 211.3635 | 99.9599 | 214.6549 | 201.9633 | 309.8061 | 231.0671 | 39.4448 | 110.282 | 264.0778 | 47.096 | 40.6956 | 87.1793 | 14.0129 | 175.8716 | 82.5931 | 172.4628 | 67.0083 | 326.0252 | 126.8851 | 82.0595 | 192.925 | 251.5509 | 337.8143 | 348.2893 | 331.2634 | 233.2112 | 41.9691 | 26.6888 | 116.5332 | 77.784 | 232.5068 | 110.753 | 298.2967 | 358.0331 | 58.276 | 203.4656 | 102.4697 | 0.054848 | 82.041 | 96.2321 | 241.9177 | 117.183 | 261.8619 | 61.7782 | 78.1782 | 176.5172
| 49 | 0 | 209.9481 | 18.3937 | 132.2271 | 202.6002 | 114.4223 | 232.5668 | 113.7327 | 182.776 | 70.6328 | 245.4961 | 312.5576 | 175.3076 | 354.0055 | 185.2402 | 132.6296 | 51.3375 | 142.6841 | 219.3513 | 269.1336 | 90.8626 | 254.2429 | 294.2637 | 35.5892 | 216.7202 | 232.8396 | 34.0734 | 357.8996 | 119.4251 | 13.4126 | 83.1715 | 310.2669 | 302.9051 | 25.7892 | 179.9902 | 174.0719 | 12.0506 | 8.3767 | 234.4005 | 22.2037 | 54.6297 | 219.4773 | 264.745 | 52.7364 | 22.9747 | 145.8316 | 181.373 | 213.869 | 55.2275 | 237.695 | 333.2619 | 355.7537 | 109.7354 | 179.4829 | 221.9156 | 124.7102 | 88.9586 | 336.7595 | 299.0304 | 117.3802 | 91.2256 | 97.9239 | 239.4669 | 143.0043 | 285.9644 | 347.4542 | 166.0003 | 299.853 | 111.0812 | 262.4643 | 206.6188 | 263.2984 | 225.4665 | 330.0918 | 341.7617 | 196.9864 | 276.3235 | 133.5681 | 65.4577 | 130.3619 | 271.3189 | 78.7435 | 320.7414 | 189.6091 | 206.3661 | 321.5588 | 70.4004 | 13.7794 | 130.6948 | 336.1874 | 11.9257 | 18.3844 | 328.8754 | 218.2968 | 112.7906 | 69.463 | 180.5406 | 291.6952 | 257.8616 | 293.9209 | 264.9337 | 211.7796 | 60.3002 | 203.3216 | 234.0776 | 313.4852 | 30.0064 | 132.6933 | 46.7243 | 129.8847 | 12.5729 | 37.6324 | 312.1878 | 73.8349 | 5.7922 | 210.7641 | 59.743 | 189.0735 | 350.5318 | 36.3824 | 175.3009 | 23.8606 | 122.073 | 349.6426 | 31.0499 | 348.6656 | 295.464 | 48.2192 | 146.8587 | 122.6397 | 249.2534 | 349.651 | 332.1199 | 1.8421 | 226.5687 | 221.2076 | 162.9498 | 129.6093 | 130.5996 | 68.521 | 313.7596 | 54.473 | 82.4709 | 206.9063 | 182.538 | 144.9964 | 66.0427 | 69.3836 | 249.3189 | 291.926 | 32.412 | 71.2856 | 324.7987 | 235.2386 | 357.3946 | 37.2891 | 269.6245 | 93.5896 | 49.9131 | 350.9025 | 227.8374 | 343.1572 | 2.0966 | 68.4599 | 203.9238 | 204.1331 | 27.8088 | 121.3633 | 45.3213 | 74.3922 | 227.9167 | 171.9123 | 60.9998 | 92.3672 | 337.6456 | 228.6846 | 165.7356 | 289.5298 | 84.9778 | 95.5196 | 160.2753
| 50 | 180 | 281.1456 | 119.4553 | 302.6829 | 169.0624 | 1.7311 | 37.7393 | 167.7035 | 216.8017 | 260.2871 | 304.556 | 291.2887 | 66.0591 | 50.7382 | 296.3737 | 329.0541 | 62.7933 | 230.4644 | 33.5317 | 140.5263 | 111.9264 | 143.676 | 328.5733 | 67.9357 | 249.3641 | 294.9531 | 31.031 | 16.8142 | 174.2972 | 239.5857 | 173.5449 | 278.4253 | 331.096 | 93.0257 | 210.859 | 321.983 | 303.2555 | 84.2224 | 139.1291 | 9.613 | 63.0451 | 136.0293 | 92.9873 | 348.0694 | 332.8848 | 134.5675 | 145.2755 | 144.3077 | 53.5453 | 296.5695 | 229.6597 | 131.2478 | 145.725 | 181.7202 | 189.6529 | 140.679 | 27.6332 | 187.9594 | 249.8143 | 130.7054 | 77.1329 | 232.6783 | 330.8303 | 193.8772 | 219.2097 | 142.8075 | 53.2699 | 252.3595 | 221.748 | 334.2753 | 76.188 | 48.1661 | 207.7862 | 142.4863 | 253.7367 | 194.8725 | 345.6915 | 120.2605 | 293.8826 | 338.0539 | 339.199 | 146.3392 | 224.655 | 89.2948 | 32.5053 | 289.8769 | 60.9918 | 290.8018 | 115.1063 | 182.0841 | 163.1639 | 221.0962 | 160.3958 | 321.3868 | 317.548 | 24.4884 | 133.9915 | 200.7343 | 251.1102 | 107.3773 | 307.7959 | 285.3192 | 357.4851 | 28.4085 | 118.3591 | 178.3234 | 209.0797 | 212.4132 | 161.5246 | 319.2315 | 188.1047 | 172.7632 | 113.2087 | 117.173 | 329.3236 | 185.8317 | 17.9025 | 172.9905 | 102.8412 | 215.7349 | 168.8737 | 310.2626 | 352.7084 | 54.6665 | 287.1296 | 256.2437 | 330.5656 | 58.9999 | 266.6293 | 117.2476 | 253.9673 | 318.5144 | 197.6699 | 76.1335 | 54.9684 | 340.0168 | 354.879 | 347.8648 | 206.5392 | 310.5826 | 148.397 | 32.8625 | 313.5269 | 358.1095 | 263.773 | 46.6035 | 4.0992 | 82.5033 | 210.2705 | 155.2215 | 110.5416 | 347.6516 | 311.2784 | 297.0774 | 248.444 | 117.2006 | 289.9613 | 328.7581 | 167.425 | 30.581 | 109.7981 | 354.2688 | 184.273 | 66.398 | 256.4152 | 227.2993 | 69.1463 | 157.9437 | 212.7463 | 53.641 | 284.5382 | 180.9495 | 215.3672 | 149.4058 | 134.9555 | 14.4363 | 36.1873 | 289.7461 | 3.5964 | 236.1872 | 359.7256
| 51 | 180 | 36.8072 | 137.0984 | 109.8738 | 239.1777 | 11.7809 | 314.5468 | 160.1245 | 176.8907 | 331.0826 | 77.5655 | 225.2787 | 127.1334 | 195.089 | 316.983 | 6.3559 | 90.9556 | 188.3021 | 234.1925 | 198.5687 | 57.1598 | 164.6897 | 20.1071 | 39.5575 | 164.4781 | 273.2022 | 255.8714 | 337.3524 | 227.2831 | 338.9968 | 332.7719 | 70.9246 | 347.2531 | 185.5871 | 161.394 | 330.6243 | 260.8039 | 71.167 | 178.5753 | 151.3522 | 324.2538 | 90.8497 | 334.2826 | 5.6154 | 331.9103 | 350.3398 | 145.8349 | 124.4716 | 159.82 | 264.3329 | 39.4279 | 93.4247 | 143.2198 | 243.8104 | 150.1234 | 80.079 | 183.3091 | 187.8501 | 268.7623 | 128.6752 | 48.7249 | 187.8361 | 139.7615 | 139.4858 | 326.5068 | 226.1657 | 32.873 | 247.8256 | 130.0909 | 40.3554 | 175.3659 | 76.3614 | 249.0105 | 175.6467 | 295.2003 | 125.8794 | 280.8164 | 140.9075 | 51.4642 | 64.9118 | 49.7629 | 93.6159 | 22.4023 | 183.1967 | 53.8646 | 203.369 | 72.1494 | 218.9394 | 181.8748 | 295.9192 | 273.4757 | 19.8231 | 248.9117 | 75.1817 | 75.4524 | 282.4702 | 282.4073 | 254.0698 | 8.2563 | 138.6011 | 109.7059 | 308.3568 | 355.8306 | 39.9948 | 86.3951 | 252.2118 | 259.2115 | 314.5721 | 43.9606 | 334.2854 | 207.8689 | 31.8202 | 163.7175 | 120.5948 | 37.5348 | 189.7739 | 45.12 | 178.311 | 230.3459 | 22.726 | 166.5415 | 265.7966 | 358.1861 | 39.1932 | 144.4049 | 251.1325 | 232.463 | 4.8167 | 235.4785 | 23.4611 | 132.1941 | 338.6121 | 226.1677 | 6.5053 | 125.6644 | 140.7219 | 135.1901 | 16.9962 | 8.0122 | 263.916 | 201.0818 | 319.8369 | 22.6212 | 348.5983 | 146.3674 | 16.5015 | 138.9599 | 123.8245 | 265.7615 | 60.4187 | 297.758 | 131.0143 | 273.1451 | 190.7537 | 303.6965 | 231.1821 | 80.9849 | 291.4286 | 157.6529 | 357.7102 | 280.2717 | 343.8926 | 39.5018 | 120.679 | 197.4607 | 297.863 | 344.7445 | 184.4851 | 154.2467 | 112.9533 | 28.8208 | 250.1853 | 196.5406 | 158.603 | 319.6201 | 287.6336 | 126.1715 | 139.3192 | 11.6989 | 21.3575 | 179.9662
| 52 | 180 | 162.4861 | 137.8395 | 256.1462 | 322.6033 | 33.9599 | 100.1291 | 160.8381 | 325.8103 | 325.8839 | 76.8917 | 308.525 | 181.022 | 209.1207 | 338.4139 | 283.5768 | 54.8837 | 194.0426 | 326.8394 | 137.4496 | 123.5795 | 225.9099 | 206.1833 | 220.4908 | 147.6743 | 257.7323 | 85.3247 | 64.8139 | 155.4673 | 138.1004 | 317.3742 | 329.9021 | 338.9806 | 308.4227 | 299.1533 | 159.5924 | 300.7415 | 356.761 | 153.5675 | 180.9471 | 321.3473 | 123.7211 | 89.7944 | 261.3671 | 194.0009 | 303.7156 | 259.1581 | 169.7629 | 100.022 | 258.2979 | 359.3787 | 159.9741 | 175.3581 | 273.5584 | 169.7523 | 62.4933 | 337.0344 | 202.9693 | 277.1205 | 239.4485 | 32.0491 | 185.586 | 215.497 | 10.7188 | 342.0236 | 192.6596 | 39.2372 | 314.8354 | 204.4459 | 297.3366 | 271.5813 | 89.3259 | 39.9381 | 42.9272 | 51.4146 | 180.5662 | 328.1278 | 147.0358 | 282.8008 | 254.3073 | 74.2226 | 113.7033 | 341.9416 | 186.7068 | 326.9568 | 320.4684 | 89.3663 | 356.0469 | 133.9051 | 15.6298 | 107.8161 | 18.1216 | 266.4044 | 114.2352 | 341.5207 | 127.437 | 282.7313 | 302.803 | 9.7622 | 303.9126 | 207.3088 | 289.6404 | 57.5575 | 149.3026 | 141.2225 | 12.3662 | 323.2491 | 262.2997 | 202.6134 | 309.666 | 291.4118 | 96.6204 | 336.7986 | 112.4285 | 356.7922 | 232.9602 | 359.7888 | 145.7067 | 52.294 | 8.9901 | 143.5072 | 299.5451 | 319.2284 | 307.9426 | 171.6731 | 118.5245 | 337.1104 | 234.2345 | 181.1349 | 293.2244 | 81.6023 | 11.2718 | 126.2439 | 314.2054 | 301.5212 | 37.8328 | 176.4679 | 126.958 | 173.2018 | 75.1794 | 5.0348 | 184.1638 | 233.9995 | 85.894 | 88.3605 | 127.4903 | 91.1011 | 142.5109 | 306.275 | 121.9573 | 314.268 | 86.2448 | 265.5595 | 169.251 | 10.8835 | 247.7125 | 122.145 | 223.1296 | 250.7115 | 64.4213 | 252.3493 | 38.6686 | 123.4094 | 67.1754 | 163.5919 | 120.8983 | 9.8778 | 247.3312 | 286.4074 | 66.859 | 156.7032 | 154.9519 | 53.3387 | 195.6743 | 37.5934 | 264.1059 | 86.614 | 175.0015 | 142.1463 | 106.4181 | 180.7428
| 53 | 180 | 33.5247 | 113.1122 | 178.575 | 182.8068 | 314.2815 | 39.5698 | 141.3599 | 216.6432 | 307.7113 | 109.0436 | 135.7918 | 183.8592 | 298.3168 | 42.2846 | 278.0348 | 82.8065 | 208.9197 | 104.9094 | 95.6759 | 52.8196 | 71.8836 | 278.3082 | 89.0788 | 117.2662 | 243.4624 | 205.6876 | 329.962 | 140.8414 | 355.1524 | 5.8682 | 266.3883 | 82.0888 | 27.9232 | 158.315 | 247.1111 | 241.7289 | 27.3915 | 228.1637 | 198.0377 | 341.1674 | 133.8333 | 30.0264 | 328.534 | 4.3842 | 44.5256 | 131.1649 | 183.8882 | 34.1517 | 318.2026 | 37.3104 | 74.3178 | 165.9321 | 36.2602 | 312.9052 | 73.0569 | 151.0092 | 122.7008 | 258.7923 | 232.2244 | 358.162 | 293.8027 | 191.9654 | 191.8809 | 320.7596 | 312.9438 | 64.1426 | 122.7261 | 230.4922 | 278.3534 | 142.7881 | 0.97734 | 149.5137 | 67.9759 | 314.4834 | 117.0455 | 0.1617 | 125.2322 | 107.1711 | 282.6286 | 289.4904 | 25.6557 | 190.9591 | 59.5409 | 249.2726 | 33.3686 | 11.6652 | 314.8125 | 144.5515 | 357.9732 | 127.23 | 346.4457 | 221.9703 | 335.8341 | 315.8209 | 34.5753 | 272.6748 | 158.3348 | 334.0226 | 127.071 | 328.7774 | 88.3304 | 10.1639 | 118.4642 | 156.0735 | 298.7767 | 11.8081 | 77.2905 | 230.685 | 27.8336 | 224.801 | 20.6551 | 14.6891 | 142.1788 | 350.1303 | 200.7052 | 9.3109 | 281.2849 | 190.3817 | 64.6975 | 99.551 | 256.2678 | 347.506 | 187.0603 | 251.6747 | 267.2903 | 18.4183 | 326.3859 | 231.2434 | 278.5449 | 79.7469 | 69.8252 | 166.4625 | 312.5934 | 237.6901 | 85.9648 | 146.0531 | 212.0398 | 22.3352 | 184.0367 | 77.8863 | 326.5928 | 140.4665 | 313.0085 | 84.7128 | 63.0716 | 199.5987 | 100.5711 | 338.2949 | 63.7199 | 1.1857 | 198.9439 | 205.5964 | 182.2093 | 331.5884 | 246.588 | 346.9751 | 352.0934 | 153.6637 | 66.1582 | 191.999 | 93.923 | 59.7009 | 42.5498 | 289.267 | 44.7673 | 32.6319 | 183.8742 | 173.2218 | 284.2788 | 153.11 | 4.2699 | 211.4608 | 303.3438 | 183.863 | 158.5801 | 334.1055 | 98.6246 | 324.6265 | 127.1852 | 180.4941
| 54 | 0 | 114.2022 | 273.7326 | 261.8611 | 275.2776 | 357.0854 | 42.5871 | 182.5389 | 211.015 | 334.1389 | 6.8784 | 182.7072 | 143.648 | 234.0376 | 251.0843 | 141.4716 | 86.7089 | 265.468 | 6.3193 | 4.7507 | 87.3154 | 183.0979 | 236.9759 | 12.3924 | 79.0147 | 319.3784 | 253.3253 | 20.1494 | 176.9149 | 257.7347 | 314.8091 | 207.5611 | 13.6438 | 294.2097 | 55.2115 | 307.8128 | 196.0595 | 61.2782 | 140.7146 | 154.5778 | 27.6106 | 112.1475 | 37.9342 | 50.887 | 63.9992 | 277.8372 | 204.2072 | 33.3677 | 37.2626 | 204.9952 | 106.1196 | 83.2749 | 134.5131 | 229.8114 | 300.9507 | 326.987 | 56.3637 | 117.5946 | 185.0042 | 65.8313 | 167.1807 | 16.1268 | 190.4598 | 328.9148 | 318.7662 | 20.6082 | 85.8412 | 284.084 | 245.9917 | 345.541 | 98.7997 | 63.5578 | 189.9572 | 130.5034 | 342.102 | 174.3359 | 318.646 | 197.2868 | 196.5461 | 113.6409 | 249.2546 | 57.268 | 117.6971 | 203.9491 | 257.8488 | 196.729 | 28.1801 | 294.8387 | 91.313 | 2.0506 | 197.8478 | 352.9721 | 279.7707 | 159.1575 | 32.2595 | 91.0939 | 359.9965 | 196.4766 | 16.539 | 131.7416 | 250.0594 | 343.6499 | 2.672 | 197.9991 | 189.9983 | 304.9824 | 168.7772 | 51.9948 | 74.5747 | 81.3901 | 280.0383 | 353.6909 | 248.4063 | 109.5429 | 293.7088 | 161.9197 | 66.6066 | 85.1523 | 310.919 | 175.2145 | 49.8677 | 330.2986 | 356.3498 | 300.9399 | 177.3107 | 126.785 | 305.1892 | 173.728 | 178.8962 | 211.3788 | 40.9873 | 127.0525 | 126.3056 | 34.4391 | 169.2312 | 165.9482 | 174.5724 | 340.9281 | 324.0142 | 203.5536 | 102.4611 | 37.4561 | 160.1871 | 22.9234 | 11.4227 | 44.2176 | 175.5358 | 93.8771 | 326.3339 | 34.8597 | 330.3787 | 182.1103 | 229.5769 | 353.3658 | 27.8344 | 210.3319 | 310.9025 | 323.5954 | 143.4437 | 214.3452 | 323.5665 | 13.0835 | 142.1181 | 99.1611 | 121.679 | 273.2316 | 332.0237 | 196.9824 | 107.6097 | 120.2616 | 58.6701 | 239.4071 | 4.8983 | 149.1696 | 212.9167 | 287.3402 | 21.4166 | 123.4342 | 269.8961 | 242.2644 | 354.9763
| 55 | 180 | 35.343 | 154.2438 | 233.5618 | 216.2331 | 323.0879 | 28.4147 | 278.4295 | 56.4577 | 267.4826 | 42.5954 | 215.7348 | 134.6352 | 246.1473 | 256.7974 | 351.5308 | 90.3884 | 180.9897 | 258.4986 | 322.996 | 181.3511 | 38.3785 | 298.8971 | 70.4343 | 126.3101 | 230.8934 | 51.4529 | 3.4797 | 204.6186 | 279.6247 | 2.7898 | 50.8214 | 58.1361 | 222.0285 | 353.9013 | 358.938 | 86.2719 | 87.2021 | 129.9992 | 342.7318 | 296.4489 | 110.6091 | 162.9294 | 2.2573 | 132.5392 | 330.7445 | 124.0139 | 155.0218 | 121.4129 | 233.9225 | 91.2209 | 162.5516 | 135.1645 | 201.1709 | 191.0562 | 34.3905 | 71.5983 | 193.7206 | 233.1301 | 293.4734 | 196.1989 | 104.0274 | 106.5693 | 60.8864 | 211.559 | 33.7639 | 104.4699 | 356.6557 | 271.1175 | 53.4409 | 213.1002 | 96.0418 | 221.8356 | 117.6709 | 4.5112 | 56.2875 | 336.5874 | 145.8536 | 108.1265 | 301.8218 | 301.8951 | 59.4249 | 141.7736 | 121.4812 | 274.2877 | 204.8938 | 173.323 | 267.169 | 6.742 | 356.3739 | 177.0947 | 0.96549 | 216.0205 | 19.2174 | 307.6899 | 115.5669 | 32.6406 | 230.3289 | 15.1004 | 184.7206 | 210.5718 | 249.9989 | 44.6397 | 314.4671 | 262.5286 | 325.5116 | 326.6942 | 351.6081 | 207.9054 | 131.7701 | 262.2204 | 253.2446 | 80.9128 | 141.8957 | 299.168 | 167.7173 | 353.2072 | 110.5329 | 19.8494 | 265.3139 | 125.3605 | 23.5079 | 37.5763 | 357.8402 | 169.7627 | 229.7951 | 279.0377 | 22.8759 | 81.8549 | 89.7703 | 305.9708 | 14.9556 | 83.7735 | 301.1162 | 10.3165 | 17.3985 | 145.5838 | 68.7961 | 46.5219 | 349.0266 | 7.4353 | 113.4659 | 177.7529 | 62.1729 | 104.751 | 83.2998 | 256.6567 | 183.8288 | 274.7508 | 180.7266 | 304.3426 | 160.171 | 327.3515 | 338.8569 | 149.4236 | 235.3678 | 285.6596 | 65.8111 | 228.9229 | 321.5812 | 18.3267 | 66.1782 | 131.9519 | 246.0187 | 167.0451 | 19.2453 | 46.0532 | 164.2643 | 177.6285 | 191.4322 | 186.12 | 175.9714 | 357.1731 | 51.4364 | 200.4166 | 215.0158 | 95.578 | 148.5201 | 341.0031 | 205.0699 | 180.1087
| 56 | 180 | 305.0603 | 114.6538 | 311.3955 | 277.7328 | 30.6945 | 107.4178 | 243.5876 | 277.0032 | 294.4157 | 15.5794 | 218.1956 | 121.6823 | 261.2236 | 281.0482 | 3.6097 | 70.1869 | 233.3904 | 268.0297 | 347.9559 | 113.762 | 16.6491 | 206.7778 | 7.4659 | 37.1544 | 255.366 | 22.6302 | 153.6052 | 125.5387 | 276.0513 | 305.4307 | 280.0184 | 94.1712 | 201.3229 | 174.2273 | 1.2075 | 7.3968 | 322.6477 | 112.1908 | 337.7602 | 341.8471 | 85.0274 | 44.7849 | 167.3275 | 130.2405 | 32.6671 | 144.6619 | 304.5972 | 65.3296 | 302.2482 | 51.5502 | 124.7645 | 228.4513 | 213.4343 | 249.2922 | 333.0831 | 88.3885 | 171.1263 | 276.2944 | 299.5097 | 5.5631 | 22.0702 | 30.7739 | 171.1249 | 293.5671 | 315.3572 | 129.7492 | 148.3781 | 138.1936 | 346.3724 | 103.3055 | 7.1931 | 245.5926 | 147.8121 | 234.9659 | 124.4824 | 347.3895 | 165.1272 | 317.539 | 315.0572 | 255.2147 | 51.3635 | 76.8262 | 117.7326 | 233.7807 | 75.2855 | 356.9985 | 285.5539 | 141.6747 | 279.5537 | 144.2174 | 52.001 | 313.336 | 138.142 | 215.3449 | 120.1708 | 122.3622 | 198.9442 | 339.172 | 154.7179 | 233.6517 | 270.7687 | 54.9403 | 195.7202 | 164.0543 | 261.3698 | 219.5553 | 84.6365 | 343.3585 | 215.5871 | 240.7419 | 194.0738 | 170.0782 | 112.9822 | 20.7004 | 119.8071 | 63.2483 | 84.9445 | 164.4161 | 104.0381 | 309.0597 | 246.7505 | 9.4223 | 54.6073 | 145.3559 | 0.34546 | 271.8781 | 82.9716 | 249.3134 | 222.2857 | 100.7881 | 50.2945 | 190.4149 | 304.2441 | 29.7129 | 10.7487 | 188.9363 | 355.6593 | 49.37 | 34.7842 | 352.5412 | 167.2943 | 252.0677 | 44.3847 | 113.2605 | 80.6589 | 194.9983 | 191.3841 | 12.3915 | 25.4385 | 306.9159 | 191.8191 | 0.87984 | 321.6549 | 222.6224 | 241.0424 | 286.0157 | 157.8267 | 134.4708 | 228.8696 | 352.4278 | 306.6791 | 303.9417 | 241.7293 | 161.1151 | 38.4215 | 4.1935 | 236.6134 | 201.2182 | 71.24 | 129.5793 | 118.874 | 352.5903 | 132.2713 | 241.2965 | 247.4169 | 36.5558 | 178.8148 | 254.5055 | 4.5165 | 179.8148
| 57 | 180 | 23.0187 | 178.9443 | 155.3374 | 18.5006 | 266.1322 | 175.4818 | 130.5543 | 358.6318 | 205.2951 | 80.5605 | 237.5995 | 192.5798 | 273.4775 | 292.7977 | 339.5895 | 85.5355 | 231.521 | 224.9635 | 28.1595 | 178.5634 | 270.2168 | 221.9048 | 88.7872 | 59.8297 | 45.7386 | 329.186 | 309.0336 | 245.5148 | 319.5593 | 15.1455 | 177.3115 | 20.2624 | 306.6004 | 21.5292 | 6.9033 | 231.0267 | 352.1631 | 205.2447 | 230.0442 | 40.8998 | 30.0175 | 130.4394 | 358.0252 | 44.1079 | 224.9014 | 297.4306 | 175.192 | 54.7031 | 298.4153 | 309.8393 | 79.2702 | 129.8224 | 187.6994 | 326.8179 | 95.6199 | 108.2531 | 80.8659 | 195.4452 | 39.0779 | 100.7962 | 36.1392 | 169.6196 | 214.9976 | 187.0991 | 2.2694 | 308.2507 | 339.5731 | 187.9032 | 196.3045 | 172.7743 | 299.4225 | 138.5114 | 250.3803 | 3.9403 | 98.3499 | 305.326 | 19.9061 | 198.3402 | 285.7674 | 227.5556 | 61.073 | 271.8217 | 152.123 | 295.6546 | 186.4434 | 350.3483 | 331.9315 | 21.7459 | 8.3957 | 306.0923 | 295.6582 | 214.6377 | 153.1831 | 12.1997 | 310.5279 | 79.0684 | 230.6091 | 15.798 | 173.9188 | 158.52 | 322.0666 | 28.1949 | 331.4218 | 164.5814 | 333.9894 | 224.1278 | 99.7531 | 47.2312 | 149.7813 | 318.6643 | 41.7395 | 162.7562 | 144.0172 | 70.1272 | 111.2162 | 309.1335 | 338.5486 | 302.1997 | 337.4137 | 90.6169 | 119.708 | 85.3014 | 186.999 | 197.1879 | 174.6257 | 31.0729 | 150.7377 | 264.582 | 327.1114 | 291.9605 | 163.1582 | 178.2575 | 166.1585 | 65.3844 | 100.5833 | 207.7803 | 241.5484 | 332.7433 | 251.3083 | 124.9742 | 175.7913 | 36.7354 | 276.7575 | 141.1319 | 13.6703 | 160.7643 | 338.8942 | 274.9701 | 30.6319 | 281.5371 | 177.0222 | 139.9989 | 359.887 | 233.5211 | 226.2113 | 320.098 | 143.1885 | 358.2328 | 238.7755 | 106.1922 | 305.2912 | 128.956 | 265.6877 | 94.9112 | 18.1736 | 50.9627 | 160.9626 | 233.3761 | 132.743 | 53.3397 | 229.0339 | 202.8417 | 151.9241 | 107.0466 | 219.1344 | 1.7472 | 110.4856 | 349.9008 | 351.7075 | 180.1595
| 58 | 180 | 311.3162 | 106.2501 | 311.4305 | 227.4325 | 44.7165 | 177.1272 | 203.0367 | 263.5923 | 252.5268 | 329.0222 | 279.7788 | 350.7326 | 299.8953 | 8.3929 | 342.2319 | 122.2203 | 204.2191 | 153.955 | 35.6842 | 87.3955 | 273.3254 | 248.4797 | 280.0514 | 18.147 | 302.8245 | 67.0625 | 60.6481 | 154.2267 | 288.0756 | 325.816 | 155.8832 | 265.382 | 280.1996 | 36.9757 | 220.4994 | 47.9051 | 346.7471 | 96.5423 | 336.1737 | 14.135 | 349.2879 | 137.8871 | 34.3777 | 178.1224 | 112.9511 | 218.2267 | 136.0294 | 46.6769 | 334.9163 | 12.6576 | 127.4827 | 235.8299 | 216.4804 | 309.9755 | 71.2508 | 99.9741 | 168.7243 | 267.9325 | 307.0054 | 118.3866 | 303.8725 | 297.6582 | 338.5537 | 219.291 | 198.0768 | 50.8614 | 281.9269 | 153.4097 | 267.324 | 168.4452 | 295.4737 | 286.1663 | 84.4621 | 353.9425 | 211.4645 | 9.8369 | 132.2047 | 239.5276 | 320.2991 | 240.411 | 37.7811 | 254.1163 | 184.5336 | 251.8543 | 337.1673 | 8.382 | 28.0043 | 45.4834 | 70.5657 | 138.9819 | 5.0074 | 294.8766 | 116.0351 | 167.8203 | 329.4805 | 138.3463 | 167.0182 | 310.6031 | 268.6754 | 234.064 | 151.7602 | 69.8483 | 130.8371 | 192.6652 | 15.3959 | 350.4251 | 180.1889 | 107.1383 | 157.4642 | 134.3622 | 250.4842 | 350.2761 | 166.3027 | 72.7521 | 144.0549 | 165.5032 | 75.2717 | 230.1327 | 224.9329 | 196.8829 | 39.0468 | 76.091 | 72.3504 | 266.2714 | 141.3334 | 346.8507 | 38.7603 | 157.2346 | 125.4614 | 7.4948 | 299.9443 | 132.8712 | 187.1568 | 48.6885 | 294.4339 | 238.2439 | 220.9307 | 103.1713 | 2.9453 | 7.7062 | 94.7161 | 28.0879 | 199.4147 | 141.89 | 104.708 | 228.531 | 36.9542 | 319.8843 | 64.6898 | 207.1054 | 255.735 | 71.6082 | 99.0336 | 109.4981 | 16.7249 | 304.515 | 84.6188 | 186.5127 | 222.149 | 52.3031 | 313.5393 | 98.8758 | 310.621 | 296.4405 | 329.6047 | 127.6735 | 156.0518 | 284.9027 | 77.7827 | 301.5974 | 172.7437 | 111.6428 | 146.4647 | 264.0701 | 243.9205 | 110.0993 | 70.6175 | 21.6567 | 321.2995 | 179.9244
| 59 | 0 | 70.1494 | 42.5103 | 247.5515 | 76.9273 | 78.7587 | 135.1632 | 147.1639 | 154.5214 | 310.8948 | 50.5218 | 304.8625 | 213.6333 | 25.7294 | 37.5697 | 320.6247 | 91.9092 | 293.229 | 183.3762 | 338.5438 | 183.1182 | 221.3578 | 221.8412 | 269.7339 | 359.0513 | 313.6834 | 350.3239 | 129.0318 | 184.8319 | 251.3085 | 2.542 | 155.3867 | 183.5405 | 220.7516 | 168.9246 | 336.9531 | 350.186 | 294.2841 | 217.6203 | 110.5444 | 347.3256 | 77.4797 | 121.2324 | 46.619 | 330.3327 | 311.7931 | 83.6723 | 126.1585 | 98.6918 | 302.3026 | 359.5063 | 86.3039 | 254.3038 | 231.4541 | 217.0673 | 38.3932 | 208.3398 | 126.2143 | 303.2559 | 315.7555 | 16.6801 | 1.7413 | 120.61 | 31.1117 | 166.1033 | 173.1078 | 43.7058 | 181.151 | 61.0222 | 65.664 | 128.8108 | 298.1354 | 206.1352 | 58.8741 | 66.5428 | 83.9216 | 87.1398 | 100.579 | 174.8592 | 218.3764 | 272.2469 | 102.2566 | 222.2792 | 78.5707 | 343.5569 | 190.6172 | 339.5182 | 264.4209 | 122.0927 | 7.9571 | 261.6493 | 222.9415 | 330.7391 | 192.8438 | 334.1977 | 309.5601 | 187.5755 | 229.9001 | 22.0599 | 327.0019 | 281.5453 | 42.6044 | 120.0053 | 12.6127 | 185.6092 | 167.0729 | 321.8667 | 87.9313 | 35.6967 | 193.5375 | 199.657 | 324.5956 | 223.5109 | 180.5951 | 9.4111 | 155.9226 | 19.6995 | 342.3168 | 250.8503 | 299.073 | 192.7785 | 133.7977 | 79.4711 | 194.6785 | 302.6772 | 260.5311 | 312.3012 | 64.6661 | 218.6423 | 183.414 | 45.9604 | 8.9462 | 232.2101 | 332.455 | 61.9045 | 342.4312 | 168.8895 | 50.4058 | 86.734 | 4.406 | 129.7618 | 356.0541 | 97.7782 | 131.4526 | 53.4299 | 50.3641 | 87.7437 | 285.1963 | 238.156 | 54.7623 | 69.2049 | 191.437 | 144.4335 | 3.0463 | 228.223 | 111.203 | 2.0126 | 90.0212 | 266.1589 | 64.3528 | 344.0564 | 188.3142 | 205.9687 | 342.6743 | 156.2493 | 355.1332 | 50.8721 | 136.5255 | 248.7751 | 121.3859 | 281.2202 | 162.3883 | 319.8242 | 93.5272 | 284.237 | 264.9906 | 29.1159 | 112.3954 | 218.5895 | 305.0339 | 178.9908
| 60 | 0 | 1.2027 | 18.2204 | 235.6131 | 359.1226 | 154.19 | 132.4944 | 162.2296 | 296.7554 | 300.1919 | 278.4508 | 354.5654 | 199.4557 | 149.8485 | 294.9452 | 25.951 | 90.449 | 316.7585 | 232.5824 | 113.1742 | 143.5498 | 100.904 | 296.8369 | 245.4807 | 311.6183 | 15.867 | 343.6119 | 140.0905 | 223.2657 | 263.0705 | 347.2063 | 116.8515 | 41.7096 | 207.8489 | 267.3571 | 292.8452 | 17.2064 | 18.2295 | 152.5391 | 292.6949 | 4.2789 | 64.8634 | 120.9223 | 10.0459 | 120.8491 | 36.7851 | 315.6879 | 124.6135 | 64.4053 | 222.5937 | 107.6044 | 110.4972 | 190.8058 | 272.4729 | 287.7046 | 112.9053 | 255.891 | 150.823 | 271.3528 | 93.4568 | 70.1374 | 49.4394 | 267.3307 | 31.4489 | 240.8492 | 182.0437 | 352.2373 | 119.6951 | 120.6192 | 40.5861 | 132.8478 | 100.5692 | 121.3881 | 242.2575 | 202.2991 | 213.5135 | 226.1949 | 117.0216 | 247.2948 | 162.979 | 324.5457 | 334.7612 | 261.1913 | 161.3339 | 316.2496 | 196.8846 | 35.9995 | 251.7864 | 288.8023 | 128.2771 | 207.0883 | 294.053 | 160.2095 | 259.1961 | 332.2749 | 346.3341 | 130.3153 | 255.3719 | 354.2333 | 323.8206 | 298.6096 | 61.0296 | 275.314 | 315.2028 | 99.4597 | 146.2139 | 321.3903 | 93.5049 | 81.6581 | 215.5546 | 226.2477 | 108.7604 | 342.26 | 353.049 | 94.5519 | 90.7582 | 244.3555 | 157.3428 | 191.9502 | 186.8364 | 353.586 | 331.6775 | 106.0422 | 96.4049 | 281.8636 | 140.5697 | 338.6603 | 56.1565 | 131.9075 | 226.9257 | 60.253 | 58.6774 | 214.9254 | 280.6873 | 25.7007 | 232.8039 | 234.9185 | 186.9407 | 129.3449 | 315.4664 | 252.5463 | 12.323 | 327.1279 | 90.1407 | 102.6163 | 40.2996 | 168.5013 | 339.2714 | 219.1165 | 18.1799 | 166.429 | 143.415 | 200.7971 | 21.2748 | 243.2611 | 253.6586 | 309.5158 | 312.8531 | 271.9766 | 10.7087 | 102.1129 | 288.442 | 181.5676 | 293.2815 | 255.2735 | 73.9588 | 149.4759 | 148.2227 | 264.0087 | 49.1891 | 358.3806 | 197.3717 | 295.2608 | 182.8222 | 282.7119 | 310.075 | 154.8919 | 79.8329 | 3.3618 | 325.4074 | 179.5644
| 61 | 0 | 310.5161 | 31.7885 | 290.5625 | 32.7717 | 305.597 | 198.5444 | 177.8318 | 328.892 | 293.3592 | 171.1347 | 18.1732 | 83.8509 | 86.2657 | 308.6568 | 338.5796 | 86.7083 | 255.3488 | 185.3601 | 123.8227 | 71.7757 | 279.7408 | 319.5598 | 229.8525 | 33.7226 | 284.6927 | 112.0072 | 143.7722 | 209.8038 | 350.0043 | 7.6891 | 123.504 | 166.3657 | 231.464 | 298.8747 | 42.3488 | 146.9817 | 36.659 | 284.461 | 252.2066 | 322.7261 | 290.2832 | 315.2052 | 96.8483 | 184.4851 | 53.5001 | 300.2385 | 190.218 | 26.9941 | 354.7911 | 289.5431 | 193.9831 | 287.217 | 287.6292 | 317.1486 | 46.6319 | 100.517 | 183.6664 | 263.9826 | 299.1651 | 23.7187 | 98.5272 | 267.7608 | 348.5584 | 195.543 | 226.9725 | 355.811 | 208.593 | 120.3083 | 263.9997 | 153.1231 | 5.0047 | 122.4001 | 7.0447 | 2.6309 | 114.816 | 284.4076 | 111.1709 | 221.0667 | 209.6976 | 186.6413 | 0.46079 | 249.9511 | 289.546 | 297.4118 | 105.9151 | 14.9487 | 225.2176 | 191.9966 | 302.1177 | 268.5538 | 292.4627 | 275.2 | 195.7204 | 60.6338 | 9.8168 | 162.0681 | 148.2811 | 253.1562 | 354.4019 | 253.1068 | 70.432 | 160.328 | 275.2834 | 254.3193 | 115.8479 | 222.2105 | 81.2579 | 248.954 | 209.514 | 47.0223 | 203.2089 | 252.7844 | 157.7649 | 87.6237 | 97.8034 | 306.328 | 96.254 | 89.2512 | 238.8862 | 131.3647 | 50.7725 | 189.6676 | 289.5606 | 39.5234 | 140.5086 | 328.3618 | 49.3968 | 127.5253 | 347.4704 | 45.3479 | 119.6474 | 282.5067 | 324.8492 | 17.5591 | 340.5684 | 80.8108 | 255.0058 | 61.5166 | 25.6178 | 101.8053 | 27.372 | 265.6746 | 186.8996 | 185.5974 | 203.5168 | 59.3469 | 12.4695 | 266.6764 | 110.7823 | 84.6022 | 174.2535 | 130.1636 | 98.5359 | 147.8726 | 105.5862 | 36.8381 | 202.6582 | 280.901 | 208.6146 | 349.6769 | 147.1078 | 11.5849 | 306.947 | 288.8968 | 6.9823 | 271.7811 | 126.092 | 15.6432 | 106.9517 | 262.4432 | 54.3773 | 312.0045 | 139.5578 | 25.8817 | 330.9047 | 76.8807 | 59.6209 | 228.9663 | 345.6823 | 180.1793
| 62 | 0 | 303.7074 | 129.3803 | 242.1631 | 194.202 | 192.5881 | 126.1614 | 15.4022 | 139.8884 | 322.4173 | 149.7588 | 332.325 | 117.5017 | 239.5473 | 266.1702 | 91.8523 | 83.3679 | 257.8155 | 339.5276 | 129.8367 | 68.897 | 265.9423 | 154.594 | 226.1107 | 96.2369 | 270.1021 | 140.6482 | 168.2601 | 198.2485 | 333.8353 | 344.1692 | 158.8006 | 174.8434 | 213.9546 | 324.1469 | 340.2562 | 69.4687 | 279.2089 | 244.1974 | 202.9695 | 12.1901 | 309.5802 | 1.9942 | 47.5001 | 103.7027 | 142.1042 | 259.4029 | 237.44 | 55.5833 | 232.1705 | 24.099 | 322.6763 | 294.581 | 233.8745 | 138.0229 | 297.8385 | 318.5264 | 105.4012 | 266.1424 | 300.8683 | 352.9433 | 77.7009 | 264.1281 | 217.2106 | 91.0947 | 239.2809 | 17.9994 | 98.6952 | 60.1366 | 197.6009 | 83.5981 | 271.0693 | 139.3815 | 78.7989 | 129.6439 | 59.7574 | 196.627 | 96.2393 | 155.1008 | 198.89 | 224.1575 | 14.7796 | 287.5399 | 325.5606 | 352.0591 | 129.2286 | 0.51432 | 218.4462 | 190.3527 | 70.7643 | 288.3357 | 319.3505 | 311.2549 | 243.382 | 12.5583 | 31.3953 | 148.7527 | 103.3243 | 288.839 | 344.9202 | 290.0417 | 140.9194 | 229.0967 | 349.594 | 354.7565 | 123.3026 | 57.7505 | 101.912 | 358.2442 | 213.6544 | 76.436 | 237.9103 | 133.5286 | 337.8272 | 29.4589 | 93.2612 | 252.0294 | 140.3725 | 91.0536 | 262.1504 | 117.6261 | 297.0102 | 35.2002 | 76.2025 | 251.6407 | 264.9154 | 359.8702 | 89.7192 | 182.7829 | 309.1106 | 54.4271 | 50.7436 | 352.4683 | 285.0019 | 265.5596 | 90.4085 | 215.3747 | 38.9034 | 111.9721 | 207.9969 | 179.699 | 339.6923 | 206.1552 | 254.0843 | 254.1505 | 260.3632 | 327.7695 | 45.6743 | 253.9793 | 25.8873 | 77.158 | 51.8803 | 12.7194 | 17.4524 | 269.3352 | 50.9092 | 22.0948 | 141.8045 | 304.3377 | 204.9352 | 218.4561 | 326.4099 | 217.3892 | 59.0809 | 58.1574 | 53.4741 | 162.4093 | 178.5663 | 309.8466 | 150.4264 | 130.6315 | 83.1748 | 37.4882 | 224.9225 | 216.4679 | 309.1287 | 75.2554 | 257.9344 | 218.18 | 64.9534 | 178.3091
| 63 | 0 | 209.6948 | 1.7245 | 257.1595 | 277.2049 | 267.2654 | 326.843 | 71.7369 | 51.6916 | 27.45 | 169.1418 | 78.9487 | 178.0838 | 167.8552 | 231.6495 | 290.1572 | 357.6896 | 235.1969 | 41.0802 | 322.8152 | 54.2486 | 144.2055 | 129.4387 | 238.2683 | 274.8448 | 341.3099 | 84.8271 | 239.3503 | 194.3483 | 306.0136 | 49.0128 | 123.7715 | 315.9209 | 335.9973 | 235.6727 | 23.4885 | 309.6471 | 12.1002 | 214.5673 | 9.9097 | 17.8921 | 91.0039 | 90.8292 | 31.2687 | 343.7507 | 18.8752 | 325.7082 | 125.7655 | 305.8261 | 152.7962 | 337.561 | 161.4625 | 280.1124 | 277.0857 | 140.6422 | 40.2467 | 208.7132 | 129.1986 | 224.5298 | 244.6527 | 267.5758 | 78.5935 | 273.2312 | 118.2833 | 71.3786 | 156.8995 | 57.5391 | 261.8096 | 294.5735 | 204.0735 | 92.4246 | 200.5671 | 133.3196 | 328.4407 | 294.3907 | 33.5578 | 245.3984 | 75.0499 | 170.0513 | 219.3491 | 210.7629 | 349.0639 | 55.8542 | 336.7357 | 297.7502 | 104.6357 | 108.5854 | 208.6456 | 324.7269 | 36.3935 | 238.4818 | 43.392 | 261.2777 | 162.6604 | 148.5907 | 315.0272 | 102.764 | 119.5877 | 249.6353 | 29.0319 | 106.8885 | 158.8456 | 9.4822 | 103.5007 | 304.469 | 154.304 | 307.0679 | 129.0313 | 340.6206 | 149.0086 | 46.8993 | 230.4621 | 90.4135 | 212.0504 | 186.3464 | 15.1586 | 1.7519 | 148.2814 | 76.8803 | 102.1665 | 161.214 | 294.908 | 105.814 | 79.9534 | 250.3229 | 146.4622 | 40.2772 | 10.948 | 202.3983 | 262.8005 | 340.3038 | 93.8897 | 192.2264 | 216.7593 | 312.1946 | 255.7536 | 199.2749 | 265.4368 | 134.7195 | 340.5249 | 225.2896 | 64.7844 | 95.4221 | 44.5659 | 102.1439 | 51.8825 | 132.5918 | 125.3473 | 167.9142 | 263.7403 | 217.4412 | 140.2749 | 68.31 | 230.6079 | 206.3745 | 258.8638 | 146.4994 | 284.4113 | 208.3078 | 264.6419 | 28.775 | 293.5797 | 90.9173 | 189.4834 | 235.9412 | 349.8539 | 185.2343 | 194.7241 | 253.9512 | 25.5173 | 120.7328 | 70.0377 | 12.3057 | 178.4791 | 195.9075 | 338.9529 | 170.6172 | 333.7222 | 309.325 | 0.52849 | 0.64148
| 64 | 0 | 141.5122 | 113.2438 | 239.75 | 243.1855 | 356.5617 | 285.2366 | 0.24173 | 212.6903 | 213.1884 | 176.7522 | 240.0389 | 140.7437 | 320.7174 | 265.2432 | 338.6586 | 4.1146 | 196.3588 | 34.5113 | 279.7706 | 46.481 | 105.6201 | 95.0514 | 278.9871 | 222.1384 | 196.9787 | 121.0847 | 213.7445 | 207.1725 | 311.3811 | 357.0936 | 68.6238 | 76.7025 | 232.5841 | 163.1984 | 342.7154 | 66.455 | 81.0334 | 193.3584 | 243.0825 | 17.0613 | 36.619 | 305.5941 | 36.7485 | 176.0142 | 55.8221 | 12.7832 | 76.7919 | 341.7049 | 224.6401 | 314.2733 | 53.5724 | 58.2109 | 294.7789 | 278.9147 | 60.7065 | 57.5344 | 135.6068 | 291.9038 | 336.9408 | 301.1082 | 137.2337 | 66.2214 | 123.818 | 125.6767 | 268.4336 | 318.7913 | 32.8377 | 87.905 | 83.3727 | 119.4964 | 291.652 | 171.9417 | 80.9731 | 300.5904 | 129.071 | 147.894 | 163.1897 | 120.5448 | 263.9291 | 136.1007 | 320.4234 | 205.5342 | 188.9655 | 6.3559 | 292.42 | 141.0396 | 159.2977 | 285.1343 | 199.1444 | 231.7409 | 130.0149 | 356.3389 | 203.582 | 85.6684 | 328.3608 | 161.3021 | 277.4658 | 275.1178 | 138.9322 | 225.0759 | 75.765 | 312.1834 | 325.1977 | 308.1459 | 292.6141 | 350.9921 | 106.2874 | 329.348 | 136.9832 | 349.4148 | 249.0864 | 159.898 | 283.8235 | 33.8024 | 181.7044 | 211.2089 | 139.3348 | 15.9744 | 326.7024 | 96.7054 | 2.443 | 138.7944 | 40.4687 | 293.458 | 136.4292 | 47.8598 | 20.4948 | 103.9571 | 204.7119 | 355.1124 | 81.8068 | 213.6014 | 300.4362 | 3.0036 | 69.6146 | 150.6247 | 331.1137 | 139.671 | 33.989 | 189.1989 | 325.9162 | 107.0141 | 51.1888 | 260.3474 | 171.7752 | 146.1326 | 47.1638 | 322.1744 | 272.2033 | 339.5472 | 334.1843 | 252.5286 | 119.7369 | 263.577 | 225.9151 | 268.3533 | 271.011 | 217.0345 | 267.5722 | 140.0508 | 148.6671 | 27.0658 | 311.013 | 340.3945 | 16.4128 | 237.4896 | 204.1816 | 141.5342 | 41.0588 | 294.3866 | 274.8429 | 17.8616 | 179.6088 | 234.6257 | 286.907 | 146.1526 | 167.2718 | 240.8303 | 88.2312 | 0.29445
| 65 | 0 | 356.0738 | 315.4489 | 272.4881 | 221.3841 | 230.3811 | 155.3731 | 73.342 | 289.5729 | 335.1615 | 348.8857 | 270.8619 | 142.3269 | 127.9542 | 176.1135 | 18.5488 | 103.9043 | 274.8128 | 36.5502 | 279.3142 | 64.6654 | 227.6907 | 198.862 | 229.1942 | 337.1436 | 327.294 | 110.03 | 157.5884 | 173.3622 | 348.6459 | 186.2665 | 331.7186 | 82.0232 | 269.1446 | 155.5562 | 28.7418 | 88.8159 | 60.1839 | 171.3652 | 216.9287 | 74.2075 | 89.4842 | 9.4538 | 37.4918 | 184.5216 | 259.8119 | 22.3194 | 182.6512 | 332.6312 | 4.6292 | 28.1788 | 166.9273 | 187.7274 | 134.8386 | 313.6324 | 274.1307 | 76.406 | 99.2701 | 261.6387 | 198.2654 | 222.1664 | 97.4549 | 304.5031 | 164.3713 | 263.2728 | 252.4349 | 290.1142 | 46.9707 | 50.5625 | 96.4841 | 113.9654 | 248.3919 | 159.942 | 109.1102 | 180.4964 | 112.2763 | 144.9017 | 13.7972 | 157.8533 | 268.2071 | 213.3776 | 298.71 | 123.444 | 180.4959 | 283.0989 | 247.911 | 190.7697 | 275.6532 | 341.774 | 210.1955 | 354.2986 | 207.1278 | 6.8317 | 222.6041 | 35.1184 | 203.3516 | 109.6661 | 141.7951 | 203.5996 | 198.9009 | 285.5175 | 6.4134 | 144.0553 | 112.966 | 350.9169 | 288.5962 | 215.8975 | 334.8805 | 304.2079 | 230.3572 | 111.0666 | 237.4697 | 154.9681 | 221.5954 | 24.2697 | 243.0282 | 220.8619 | 195.4325 | 27.1529 | 7.2727 | 136.9334 | 71.9698 | 336.7811 | 331.8853 | 318.8251 | 181.0545 | 305.2981 | 17.6919 | 219.1199 | 170.8245 | 2.6132 | 94.0975 | 64.2554 | 343.3177 | 67.7585 | 85.7074 | 194.5968 | 7.1266 | 145.0997 | 46.6339 | 285.7893 | 344.9531 | 301.5585 | 232.9738 | 25.8259 | 237.9322 | 287.6895 | 144.3401 | 237.362 | 234.5306 | 329.7905 | 333.9275 | 4.3541 | 351.2447 | 164.2919 | 186.4593 | 286.0035 | 125.0523 | 48.3065 | 268.5342 | 248.2089 | 359.3936 | 207.0375 | 316.0605 | 250.1796 | 46.1701 | 338.8571 | 245.5763 | 195.0743 | 37.1409 | 313.5151 | 325.4494 | 161.9438 | 171.8907 | 283.9277 | 311.1157 | 90.4984 | 30.5908 | 224.9979 | 197.5967 | 180.4171
| 66 | 0 | 193.0582 | 188.3184 | 128.3565 | 291.1202 | 228.8617 | 235.4279 | 332.4947 | 299.2857 | 66.7226 | 171.1856 | 190.3136 | 55.8332 | 354.3403 | 9.8193 | 3.5087 | 356.8902 | 217.893 | 254.0634 | 259.8919 | 120.2357 | 272.5343 | 236.5991 | 343.8836 | 29.5221 | 20.8184 | 170.472 | 232.8845 | 258.2367 | 335.5318 | 47.7449 | 153.1485 | 16.7356 | 162.9894 | 253.6193 | 309.6149 | 298.0145 | 43.7612 | 232.8053 | 213.5944 | 41.9858 | 339.5772 | 339.9306 | 64.5751 | 127.4496 | 73.3018 | 19.3124 | 112.4062 | 302.3325 | 333.1075 | 84.38 | 129.5853 | 153.0067 | 207.2115 | 323.5252 | 109.1327 | 89.76 | 184.225 | 277.1936 | 7.5878 | 124.6428 | 106.6937 | 232.4905 | 97.4203 | 292.5358 | 318.8267 | 207.9362 | 46.1294 | 210.0163 | 344.3505 | 182.5009 | 330.3243 | 129.1788 | 84.9396 | 62.6731 | 7.3598 | 182.7345 | 16.4781 | 92.5009 | 349.8962 | 184.9341 | 326.7056 | 309.7294 | 324.1021 | 209.3416 | 233.5012 | 228.5753 | 276.9837 | 343.7371 | 125.5696 | 223.1855 | 80.9503 | 66.3612 | 134.8736 | 205.2039 | 283.2925 | 32.0979 | 38.6868 | 299.8628 | 126.0845 | 287.1948 | 79.2559 | 132.3445 | 192.6722 | 4.126 | 320.3741 | 278.5011 | 39.4437 | 357.8418 | 158.7048 | 298.8195 | 128.9984 | 164.3536 | 279.1544 | 57.8484 | 289.726 | 221.4564 | 221.5494 | 50.8643 | 358.7003 | 216.5499 | 328.4982 | 156.1382 | 80.1813 | 87.3603 | 155.9598 | 359.9839 | 12.6086 | 248.5049 | 302.7879 | 52.2714 | 281.0954 | 157.9561 | 314.4121 | 191.9585 | 83.9925 | 153.2547 | 30.2954 | 152.6013 | 16.3986 | 259.7438 | 141.5254 | 298.6435 | 98.1658 | 104.3884 | 27.0315 | 336.5753 | 14.5355 | 22.916 | 230.6348 | 341.4603 | 44.7741 | 62.0725 | 94.6098 | 197.8068 | 76.0028 | 65.5434 | 252.166 | 98.2404 | 252.6607 | 356.2203 | 10.104 | 177.4084 | 269.0562 | 116.9207 | 275.8723 | 99.9341 | 167.9637 | 149.2581 | 39.9138 | 59.2417 | 272.2092 | 187.5957 | 162.0069 | 285.1363 | 326.9988 | 60.152 | 6.1994 | 319.9512 | 348.3559 | 178.8736
| 67 | 180 | 106.5692 | 137.2836 | 180.3663 | 311.4455 | 78.4927 | 160.0685 | 182.8961 | 209.8207 | 65.224 | 312.8872 | 261.11 | 54.447 | 90.8696 | 357.7197 | 322.9718 | 138.5045 | 187.1059 | 134.3504 | 74.6836 | 139.3689 | 207.0466 | 239.7703 | 262.3412 | 319.4209 | 11.2488 | 113.9116 | 170.8834 | 209.0094 | 133.5067 | 341.7482 | 339.9186 | 179.994 | 197.5699 | 312.6032 | 345.7756 | 54.8942 | 16.2257 | 292.259 | 210.7314 | 19.8918 | 306.0007 | 96.0242 | 14.8968 | 250.9591 | 328.7843 | 289.3823 | 95.206 | 330.5811 | 330.8348 | 26.4336 | 113.7747 | 209.8929 | 266.2718 | 74.2053 | 183.0226 | 138.981 | 177.7424 | 281.8378 | 297.6716 | 301.1775 | 323.334 | 296.1391 | 357.0456 | 120.3185 | 60.7117 | 247.7756 | 90.2411 | 157.2339 | 127.1903 | 212.1046 | 332.1362 | 130.2836 | 102.8122 | 358.3351 | 258.241 | 198.9631 | 236.7383 | 209.6867 | 53.7724 | 248.77 | 285.6904 | 41.7754 | 11.235 | 273.8985 | 234.5372 | 139.6277 | 240.3955 | 337.9209 | 186.3893 | 300.2516 | 205.9162 | 290.0936 | 249.3001 | 43.3661 | 319.8741 | 55.0628 | 250.1526 | 34.1367 | 84.9532 | 265.563 | 50.6678 | 93.9961 | 120.0755 | 167.0222 | 227.648 | 118.8114 | 110.3708 | 126.181 | 245.8999 | 2.7087 | 255.1423 | 179.9526 | 266.9667 | 304.8962 | 234.5202 | 165.6474 | 354.1653 | 346.289 | 230.5045 | 188.9916 | 74.9991 | 345.5257 | 32.6933 | 9.373 | 78.2881 | 33.3016 | 178.137 | 156.148 | 322.6877 | 119.1504 | 31.4672 | 156.5225 | 308.5006 | 210.0459 | 35.0425 | 184.2585 | 295.2028 | 220.2521 | 35.8871 | 249.3123 | 354.7509 | 19.911 | 105.6816 | 4.6749 | 159.798 | 80.5199 | 87.1778 | 175.5319 | 177.2666 | 235.0717 | 75.7642 | 306.8345 | 131.2652 | 307.0346 | 229.1825 | 110.8143 | 7.1802 | 166.9562 | 7.053 | 77.0116 | 67.024 | 340.6801 | 101.8658 | 77.3543 | 21.8885 | 161.941 | 284.1906 | 25.7829 | 52.193 | 178.2124 | 315.1725 | 9.7855 | 320.2845 | 272.6925 | 249.8759 | 116.1387 | 291.5579 | 154.5124 | 61.9451 | 179.6967
| 68 | 180 | 21.9674 | 281.5005 | 181.9713 | 191.5743 | 44.157 | 26.071 | 343.9765 | 58.282 | 4.9418 | 211.9489 | 285.7659 | 181.7766 | 211.1905 | 40.5536 | 40.9257 | 105.8475 | 97.2829 | 209.0237 | 293.3554 | 227.556 | 146.227 | 218.4512 | 230.9914 | 326.5382 | 28.2748 | 138.3503 | 297.2175 | 283.1533 | 145.4127 | 26.257 | 117.1342 | 109.0366 | 183.4194 | 297.0303 | 340.3538 | 328.1917 | 43.3856 | 112.6892 | 207.2614 | 16.9028 | 171.551 | 100.5827 | 19.7063 | 188.249 | 32.6394 | 313.6923 | 167.6125 | 336.4946 | 241.211 | 52.495 | 134.2109 | 287.9955 | 286.2748 | 148.2472 | 177.9623 | 19.223 | 251.2489 | 333.377 | 238.2405 | 355.0706 | 296.4992 | 181.7484 | 67.956 | 236.5651 | 60.8615 | 295.61 | 64.1832 | 9.9478 | 227.186 | 112.1793 | 97.3192 | 88.5202 | 61.9265 | 26.842 | 8.144 | 85.0396 | 124.252 | 191.9817 | 157.8521 | 268.7142 | 226.516 | 83.365 | 260.7903 | 229.755 | 208.003 | 36.8448 | 333.9444 | 70.8636 | 58.7132 | 300.7662 | 284.7476 | 359.9549 | 179.6451 | 208.1798 | 60.8707 | 1.4058 | 246.5153 | 12.5371 | 32.9396 | 323.3362 | 168.9323 | 159.7303 | 60.9214 | 325.2585 | 234.9111 | 342.8417 | 236.3755 | 253.4355 | 324.65 | 162.0511 | 11.8588 | 58.7108 | 347.6627 | 43.2478 | 283.8653 | 168.9419 | 214.2821 | 234.3578 | 330.2687 | 80.2461 | 70.4853 | 61.0645 | 116.1372 | 59.8511 | 109.3063 | 328.8702 | 252.1813 | 193.4675 | 117.079 | 71.4788 | 85.8967 | 136.446 | 326.9626 | 252.5158 | 88.6549 | 190.4486 | 258.53 | 168.6462 | 66.846 | 134.9958 | 9.6985 | 281.1247 | 144.3493 | 77.8452 | 187.6468 | 209.5548 | 144.87 | 303.832 | 224.9349 | 184.1611 | 207.9146 | 114.5362 | 85.3633 | 283.0234 | 224.5535 | 283.4212 | 139.6601 | 147.9572 | 136.791 | 275.4688 | 141.5107 | 110.141 | 9.9605 | 333.247 | 70.9782 | 88.3781 | 218.7819 | 157.1871 | 314.0071 | 64.655 | 324.9933 | 167.0481 | 0.72757 | 238.3855 | 336.8418 | 133.8522 | 268.5534 | 224.2586 | 242.514 | 179.9165
| 69 | 180 | 11.0074 | 351.0945 | 290.9694 | 324.6482 | 322.2324 | 141.3882 | 158.4656 | 168.409 | 112.5577 | 277.5691 | 40.5609 | 22.8106 | 14.7054 | 10.2895 | 244.9398 | 151.6731 | 292.3501 | 188.6795 | 41.1031 | 123.0745 | 164.3105 | 240.6959 | 232.6357 | 328.7344 | 339.301 | 19.851 | 71.7554 | 211.1376 | 141.4165 | 286.666 | 33.848 | 282.1822 | 234.6974 | 270.8929 | 328.1052 | 278.7414 | 74.2747 | 292.6193 | 57.0962 | 41.9025 | 168.201 | 126.2377 | 59.3073 | 142.1511 | 47.6504 | 274.5543 | 113.2195 | 343.6151 | 6.8467 | 91.1965 | 129.0191 | 154.876 | 223.0278 | 290.8008 | 44.8055 | 77.2551 | 89.4989 | 144.8461 | 143.8089 | 345.8409 | 125.5672 | 312.6865 | 37.9739 | 276.7915 | 33.5679 | 294.8409 | 91.844 | 90.7302 | 150.5015 | 98.4147 | 81.0316 | 29.1001 | 274.9623 | 231.597 | 289.2567 | 165.0725 | 207.7561 | 161.839 | 89.9557 | 41.3811 | 217.6752 | 96.2918 | 152.4118 | 221.1561 | 256.8201 | 25.4435 | 301.6903 | 95.3903 | 155.6517 | 276.1897 | 113.5125 | 153.0568 | 175.5789 | 46.0497 | 33.4621 | 23.5951 | 141.4917 | 201.6615 | 82.5063 | 321.9823 | 49.796 | 17.7787 | 214.7895 | 15.3472 | 205.7436 | 290.203 | 53.887 | 93.3459 | 317.6522 | 16.4094 | 244.9043 | 237.687 | 160.1495 | 118.3644 | 116.2707 | 178.2517 | 206.222 | 54.885 | 109.6377 | 350.332 | 293.2285 | 32.7037 | 236.8185 | 291.5561 | 86.0865 | 59.7896 | 301.7337 | 118.9878 | 59.3021 | 97.7306 | 289.786 | 127.6173 | 352.4387 | 64.6065 | 47.2214 | 315.9249 | 339.5239 | 334.9046 | 344.4533 | 135.0017 | 339.4294 | 262.814 | 205.3526 | 50.1382 | 97.6041 | 82.218 | 148.1427 | 81.7217 | 253.8132 | 357.9155 | 100.7378 | 209.9156 | 223.3088 | 220.4831 | 97.6625 | 340.8978 | 210.1488 | 213.4928 | 245.7074 | 253.8355 | 269.5811 | 355.4454 | 255.6584 | 245.5919 | 275.0898 | 159.6793 | 245.0085 | 163.6102 | 326.1125 | 111.1134 | 322.5695 | 182.9964 | 158.0377 | 181.3946 | 352.8155 | 69.9559 | 131.4788 | 281.1077 | 47.8829 | 183.9734
| 70 | 180 | 83.8728 | 211.9652 | 116.8366 | 29.5248 | 208.1044 | 212.4074 | 258.3124 | 301.7153 | 306.2896 | 187.1589 | 273.1128 | 272.47 | 187.6072 | 23.5795 | 103.801 | 82.2452 | 292.5196 | 206.0159 | 66.1855 | 21.0178 | 40.2995 | 329.3289 | 215.5028 | 59.4719 | 71.9716 | 214.0224 | 266.9295 | 227.8454 | 358.7931 | 8.5733 | 84.3749 | 47.7116 | 203.3696 | 349.2574 | 7.3674 | 137.966 | 61.619 | 248.8233 | 246.9144 | 78.5436 | 236.5402 | 2.7243 | 18.5627 | 293.0258 | 80.7482 | 262.9565 | 49.0677 | 279.2979 | 83.6932 | 342.1412 | 245.2335 | 164.3618 | 1.9039 | 93.4545 | 74.2277 | 121.1844 | 178.3603 | 255.8785 | 345.0933 | 75.5128 | 234.1968 | 143.0619 | 57.6258 | 316.7559 | 41.6225 | 281.5762 | 61.4212 | 212.44 | 107.6154 | 171.7333 | 354.0975 | 239.4119 | 132.7173 | 168.0937 | 344.1551 | 139.3672 | 149.2096 | 263.9731 | 256.8862 | 239.7011 | 358.3209 | 63.8836 | 189.981 | 273.4838 | 2.0279 | 338.1025 | 248.9802 | 67.3381 | 229.9388 | 265.3328 | 274.4201 | 141.7541 | 118.8601 | 103.553 | 253.7244 | 316.6455 | 255.4728 | 288.8662 | 219.0534 | 238.3992 | 340.1077 | 256.2811 | 247.3954 | 250.2003 | 245.685 | 238.0007 | 12.9036 | 230.7016 | 230.1109 | 49.3445 | 289.5199 | 272.4704 | 331.5633 | 128.4522 | 73.892 | 196.198 | 108.3144 | 347.6621 | 240.657 | 47.2799 | 61.2618 | 36.9345 | 159.4725 | 293.6075 | 80.9379 | 354.2137 | 63.9082 | 123.9297 | 180.7796 | 267.4724 | 157.1306 | 37.5826 | 283.4102 | 206.2254 | 17.0135 | 203.6758 | 261.929 | 42.4028 | 353.0444 | 170.7314 | 304.2701 | 258.9681 | 66.3054 | 115.4447 | 242.954 | 337.8705 | 55.2522 | 111.1836 | 231.8387 | 46.1672 | 237.3024 | 328.4488 | 326.3946 | 355.2569 | 203.38 | 3.078 | 131.0633 | 151.3732 | 336.033 | 133.9436 | 89.7588 | 121.2155 | 278.8016 | 80.4538 | 241.0702 | 149.3811 | 210.5363 | 234.3003 | 156.9952 | 181.1845 | 310.9846 | 92.0286 | 317.6825 | 151.2204 | 314.9017 | 84.5799 | 75.1018 | 253.3173 | 91.1016 | 180.9532
| 71 | 0 | 311.9447 | 253.8866 | 269.0097 | 250.2701 | 47.6858 | 119.1081 | 271.5633 | 85.9915 | 317.2331 | 37.4658 | 219.4962 | 189.9743 | 212.6532 | 253.6821 | 215.7696 | 63.4336 | 325.8044 | 171.3954 | 340.4143 | 129.4574 | 139.2311 | 207.527 | 254.4987 | 317.9651 | 330.4613 | 145.7824 | 30.6138 | 208.3432 | 330.6814 | 5.3329 | 254.559 | 260.8917 | 153.6565 | 351.0884 | 287.0512 | 62.3968 | 102.2235 | 29.9895 | 30.4537 | 92.0053 | 161.4861 | 268.7038 | 349.6032 | 235.1135 | 84.2185 | 172.0983 | 55.0982 | 313.4036 | 60.7738 | 42.0528 | 145.8099 | 215.3049 | 288.368 | 194.9415 | 106.0833 | 159.341 | 198.087 | 254.5346 | 216.4146 | 22.3404 | 262.5283 | 216.031 | 103.1601 | 278.8549 | 159.7978 | 272.1129 | 70.0659 | 293.0861 | 190.0138 | 315.9981 | 317.0956 | 142.555 | 142.1765 | 276.5842 | 321.9281 | 328.322 | 306.2506 | 278.1026 | 104.7554 | 283.3711 | 332.4905 | 186.772 | 313.9681 | 337.2725 | 122.2148 | 196.7327 | 225.0849 | 91.8095 | 269.3176 | 348.1478 | 20.77 | 310.2165 | 174.1657 | 106.312 | 150.5531 | 321.3054 | 66.7596 | 36.3146 | 231.6075 | 296.5048 | 10.0348 | 216.9378 | 211.2869 | 176.4266 | 222.4933 | 293.5538 | 6.0697 | 87.6556 | 144.7329 | 124.3013 | 225.4829 | 245.2436 | 247.977 | 120.8186 | 349.2336 | 308.1407 | 157.7541 | 346.984 | 173.6556 | 62.9418 | 258.0644 | 291.1957 | 44.233 | 314.7554 | 210.4198 | 354.9024 | 287.1033 | 159.7952 | 121.0723 | 2.0558 | 225.61 | 44.6177 | 285.9797 | 322.9236 | 2.0964 | 111.508 | 54.8535 | 173.6359 | 51.0693 | 67.9225 | 293.5734 | 261.981 | 245.3627 | 125.2546 | 251.1029 | 39.2386 | 73.0302 | 88.0643 | 250.9205 | 60.64 | 131.2851 | 160.8229 | 6.0073 | 131.8346 | 109.9644 | 282.3977 | 39.1668 | 270.8694 | 58.0601 | 202.2257 | 206.5261 | 4.1938 | 145.0656 | 205.1168 | 337.7465 | 143.475 | 289.1437 | 117.2557 | 17.2037 | 192.7117 | 322.2726 | 168.5765 | 330.3679 | 173.5329 | 7.4412 | 133.801 | 83.9761 | 238.288 | 102.9103 | 180.3643
| 72 | 0 | 181.897 | 163.4763 | 266.7442 | 282.69 | 353.6776 | 314.1869 | 228.9296 | 50.4242 | 73.6977 | 107.6156 | 124.6885 | 166.0386 | 254.9663 | 299.3528 | 319.1164 | 221.583 | 219.3007 | 245.6109 | 316.7409 | 2.4052 | 34.6421 | 22.0929 | 132.6034 | 238.7939 | 52.106 | 189.3369 | 278.0505 | 229.6252 | 312.23 | 282.4893 | 47.5986 | 26.699 | 182.7119 | 239.5662 | 327.5704 | 7.3305 | 132.189 | 151.0147 | 58.2166 | 284.7329 | 77.9535 | 174.0825 | 85.5775 | 330.4357 | 46.5885 | 202.1397 | 93.2277 | 272.6748 | 3.5957 | 347.0675 | 134.8739 | 251.9292 | 333.5042 | 124.8362 | 134.8235 | 168.6997 | 184.6726 | 248.8186 | 316.5584 | 209.1298 | 186.9792 | 9.9009 | 51.7227 | 316.8255 | 289.9106 | 203.8804 | 66.8105 | 339.6483 | 200.4098 | 109.7634 | 97.9993 | 207.9029 | 258.863 | 312.5183 | 4.6305 | 32.4487 | 315.2885 | 214.9444 | 147.3694 | 330.0371 | 124.5845 | 2.3309 | 348.5584 | 306.0017 | 273.9906 | 106.9301 | 190.3905 | 69.2986 | 210.2038 | 331.3408 | 40.9998 | 343.9815 | 188.1602 | 113.5673 | 279.4071 | 346.0412 | 98.983 | 181.6185 | 129.2508 | 273.0639 | 125.1438 | 257.7414 | 229.7951 | 3.1967 | 250.4249 | 277.1534 | 347.553 | 78.5987 | 279.288 | 289.5626 | 282.2705 | 72.9501 | 353.2831 | 102.8323 | 57.3688 | 357.7726 | 265.1928 | 6.1182 | 113.5917 | 110.6971 | 267.7469 | 142.9618 | 86.3865 | 316.0853 | 87.3493 | 220.5453 | 231.1007 | 210.7214 | 333.7471 | 74.4707 | 209.1225 | 173.04 | 101.1595 | 191.2485 | 34.1556 | 118.9204 | 108.0625 | 179.0682 | 234.9796 | 123.7739 | 199.1058 | 28.856 | 333.9468 | 129.2812 | 11.1205 | 281.4546 | 121.7888 | 169.7512 | 324.8986 | 59.7226 | 70.5611 | 76.6987 | 353.5346 | 199.0665 | 64.0876 | 263.2931 | 138.9695 | 35.4829 | 94.4742 | 126.9948 | 266.4352 | 79.2015 | 12.7335 | 62.0836 | 238.0054 | 163.6733 | 266.1218 | 159.8698 | 326.6707 | 244.3333 | 304.8189 | 197.2642 | 48.2361 | 142.28 | 11.474 | 106.3511 | 318.8122 | 293.6542 | 301.8147 | 0.86253
| 73 | 0 | 157.0386 | 239.631 | 286.7903 | 284.9587 | 64.8875 | 98.9396 | 147.4961 | 59.2082 | 72.4488 | 79.1951 | 230.4952 | 251.3064 | 81.4781 | 243.2367 | 296.3547 | 253.8019 | 273.0332 | 62.882 | 11.4008 | 113.7992 | 127.7788 | 149.1364 | 242.837 | 218.8249 | 347.1259 | 82.2984 | 317.9747 | 192.2664 | 285.1803 | 308.9293 | 342.4835 | 76.6419 | 66.9468 | 213.8063 | 1.0825 | 352.7988 | 24.4259 | 295.3193 | 306.4862 | 224.513 | 7.2911 | 137.2082 | 70.9788 | 322.5437 | 46.3639 | 228.838 | 115.8832 | 229.1992 | 336.7421 | 49.2183 | 155.5105 | 216.3947 | 331.3804 | 324.2766 | 97.3978 | 171.7947 | 208.2137 | 302.0392 | 55.6851 | 274.9787 | 196.9399 | 333.8561 | 325.5948 | 33.448 | 119.9221 | 131.0654 | 51.2955 | 41.037 | 234.707 | 122.5815 | 332.8835 | 132.336 | 132.2162 | 88.9776 | 74.6672 | 169.0201 | 221.1953 | 185.762 | 77.6438 | 94.2324 | 101.3073 | 250.2552 | 186.0288 | 54.4931 | 240.2559 | 76.3677 | 169.6285 | 60.0661 | 269.2501 | 291.0445 | 35.9045 | 135.4099 | 299.8967 | 115.5844 | 89.1592 | 311.0521 | 353.575 | 192.2687 | 139.4993 | 311.9266 | 80.8723 | 335.1861 | 179.4911 | 20.3563 | 267.6434 | 17.0585 | 100.1903 | 281.555 | 282.2222 | 186.2309 | 233.9808 | 88.6035 | 27.1539 | 229.3342 | 248.9274 | 86.7889 | 25.4238 | 351.5656 | 215.4208 | 1.8109 | 263.3926 | 39.1861 | 199.2599 | 308.5938 | 46.0493 | 79.2739 | 261.9796 | 78.8053 | 82.4477 | 239.6444 | 194.129 | 245.2221 | 354.2153 | 95.5655 | 25.3472 | 352.0666 | 168.433 | 93.8333 | 12.2456 | 125.8373 | 253.0565 | 133.6072 | 115.6683 | 194.0752 | 263.4523 | 242.4397 | 18.8356 | 74.8074 | 266.4786 | 356.4982 | 313.7839 | 159.5816 | 7.5852 | 221.6731 | 126.082 | 236.8227 | 138.2368 | 137.18 | 195.656 | 198.02 | 352.8978 | 184.8887 | 125.1154 | 252.3879 | 298.2764 | 208.066 | 354.9185 | 283.716 | 319.3481 | 343.5037 | 4.2436 | 121.4491 | 60.006 | 196.3423 | 316.5881 | 190.805 | 200.2209 | 323.4226 | 93.7321 | 359.1178
| 74 | 180 | 248.7216 | 262.1627 | 265.5482 | 335.7967 | 315.4667 | 41.4666 | 6.4089 | 3.0034 | 353.4855 | 153.5628 | 227.774 | 286.326 | 112.382 | 67.4808 | 174.0652 | 142.1392 | 278.2273 | 324.1306 | 22.2083 | 137.1639 | 332.7874 | 149.334 | 198.9477 | 77.9414 | 100.4795 | 147.5554 | 272.7612 | 118.617 | 310.7896 | 42.3189 | 268.2568 | 358.6258 | 144.9668 | 91.872 | 349.006 | 290.3555 | 55.8831 | 33.6788 | 21.5731 | 348.5732 | 21.9654 | 297.0182 | 241.3961 | 183.6722 | 3.3004 | 168.5629 | 116.6341 | 176.8555 | 11.2941 | 15.1866 | 135.5094 | 233.9191 | 115.1477 | 143.784 | 150.1522 | 193.7534 | 243.7106 | 294.0492 | 263.5816 | 94.7765 | 180.1144 | 308.104 | 250.8848 | 11.9414 | 218.5097 | 136.5623 | 88.7249 | 62.9025 | 37.2861 | 114.9805 | 123.5337 | 126.1078 | 277.934 | 261.6935 | 73.0802 | 96.065 | 165.7683 | 270.5966 | 68.0215 | 166.7911 | 211.8645 | 77.436 | 21.7241 | 160.683 | 235.6414 | 291.7442 | 167.0042 | 83.0041 | 192.0048 | 33.5823 | 304.6993 | 120.6518 | 15.0321 | 255.682 | 67.2529 | 315.3499 | 303.0679 | 302.7055 | 184.8039 | 312.2942 | 90.6434 | 76.2528 | 175.2804 | 335.4347 | 240.2017 | 83.5642 | 196.0973 | 93.1027 | 126.2543 | 169.7936 | 198.7164 | 300.7778 | 359.922 | 159.5329 | 269.9832 | 268.4329 | 311.5236 | 351.27 | 175.4273 | 14.1536 | 230.5594 | 81.0557 | 117.1282 | 284.9187 | 330.846 | 10.4516 | 164.0312 | 77.0288 | 29.4445 | 24.6182 | 146.6983 | 17.4289 | 44.8269 | 172.9009 | 34.6041 | 228.4293 | 229.9499 | 145.254 | 340.6089 | 126.6145 | 311.1416 | 83.0973 | 217.091 | 96.7683 | 77.7439 | 136.1245 | 180.7594 | 33.4687 | 235.0666 | 342.4025 | 26.363 | 166.7297 | 111.0381 | 225.9444 | 70.5479 | 212.5409 | 43.7586 | 357.232 | 200.6585 | 267.7699 | 94.2979 | 222.0891 | 190.3471 | 74.5629 | 319.3822 | 145.364 | 220.9778 | 215.5301 | 24.6416 | 128.7083 | 303.3235 | 149.5477 | 51.602 | 304.3694 | 251.1892 | 81.7227 | 283.2334 | 51.5268 | 339.9742 | 179.764
| 75 | 0 | 56.036 | 187.9429 | 67.0567 | 347.2733 | 254.5001 | 98.6068 | 202.8749 | 177.0683 | 127.5962 | 158.0471 | 104.3028 | 10.6274 | 20.3132 | 248.2222 | 1.3224 | 325.7489 | 69.4106 | 192.0025 | 100.9213 | 229.1991 | 147.4312 | 226.4175 | 300.1905 | 357.878 | 319.0633 | 72.1345 | 1.5008 | 183.3166 | 216.3601 | 15.1416 | 272.9778 | 26.7441 | 282.8538 | 218.7868 | 238.1307 | 294.4469 | 102.8615 | 58.8804 | 86.3412 | 213.3536 | 313.7321 | 202.7359 | 145.4596 | 100.8665 | 61.2989 | 281.9464 | 103.7235 | 237.5221 | 350.422 | 114.5741 | 172.5848 | 222.2329 | 0.7008 | 48.216 | 82.7289 | 244.3444 | 38.2204 | 319.5006 | 58.5389 | 106.5012 | 127.1059 | 349.7982 | 43.1626 | 301.2093 | 42.9115 | 182.5924 | 123.7361 | 246.208 | 308.472 | 84.0617 | 70.0541 | 131.2423 | 210.0982 | 260.4499 | 268.3945 | 246.0231 | 254.5412 | 188.7878 | 86.3784 | 254.886 | 203.0649 | 316.6886 | 240.3037 | 242.0778 | 196.5105 | 347.1364 | 248.9991 | 325.7418 | 247.8176 | 357.5251 | 319.9101 | 115.7804 | 338.3278 | 287.4218 | 346.2284 | 12.1809 | 284.5065 | 232.7162 | 51.8985 | 31.2996 | 63.9345 | 66.606 | 193.9521 | 345.8494 | 223.8097 | 147.5744 | 332.7744 | 87.7171 | 263.7441 | 172.8702 | 239.3729 | 203.1396 | 168.5505 | 343.2674 | 49.9331 | 199.8824 | 335.548 | 351.6347 | 148.4025 | 294.5442 | 296.9667 | 17.852 | 81.2257 | 232.2318 | 197.848 | 122.6877 | 200.7642 | 337.6808 | 301.2303 | 166.8725 | 328.8617 | 222.6713 | 83.6255 | 99.9982 | 92.3362 | 26.2407 | 105.7203 | 185.0733 | 244.5784 | 185.9841 | 38.2294 | 170.5091 | 178.1957 | 49.8008 | 351.6756 | 218.9176 | 29.1005 | 26.1094 | 67.8964 | 278.3551 | 112.5831 | 112.4425 | 335.1692 | 44.5867 | 62.282 | 267.4994 | 96.0152 | 74.2232 | 195.0209 | 10.8926 | 305.0052 | 170.158 | 264.0793 | 121.9494 | 286.9324 | 196.4817 | 237.1297 | 227.3189 | 28.7934 | 296.2621 | 21.977 | 135.0148 | 133.9551 | 87.4753 | 210.5055 | 325.8782 | 0.98428 | 22.287 | 12.2416 | 168.8786
| 76 | 0 | 67.7984 | 342.1907 | 188.8615 | 274.8764 | 116.0919 | 135.7019 | 274.2402 | 26.3095 | 318.1165 | 305.0009 | 276.3162 | 90.1575 | 39.9916 | 26.2766 | 3.6343 | 102.208 | 119.0818 | 182.2122 | 15.7 | 279.641 | 75.5854 | 269.9472 | 243.0631 | 60.7263 | 337.0796 | 86.0518 | 44.6626 | 205.6696 | 230.3674 | 6.9078 | 295.0486 | 355.3236 | 199.7313 | 230.0097 | 354.3738 | 282.5796 | 65.4094 | 9.2286 | 124.9533 | 59.6032 | 53.9036 | 180.4858 | 30.8575 | 259.4508 | 124.5728 | 93.9755 | 146.9891 | 181.4607 | 307.2942 | 131.29 | 123.016 | 331.6607 | 103.7968 | 61.4841 | 193.0163 | 183.6302 | 188.737 | 276.5444 | 3.0075 | 198.6029 | 128.3389 | 336.4784 | 258.406 | 3.1228 | 48.5556 | 31.2361 | 129.1078 | 320.0877 | 215.9971 | 10.1166 | 314.4862 | 22.0045 | 221.3302 | 321.7459 | 40.0233 | 116.1512 | 172.7079 | 268.6435 | 34.9195 | 252.2423 | 320.0936 | 256.5767 | 210.4143 | 280.5073 | 124.352 | 34.9879 | 165.1163 | 0.70574 | 235.6785 | 56.5715 | 287.4797 | 182.5081 | 359.9559 | 137.2471 | 298.4438 | 300.0151 | 339.7862 | 64.0705 | 69.2966 | 332.6537 | 120.5171 | 49.1415 | 252.9786 | 269.3192 | 221.9565 | 135.668 | 243.1831 | 54.6033 | 237.5952 | 128.5558 | 356.3296 | 220.8702 | 50.1545 | 9.5502 | 348.2934 | 87.2204 | 4.1713 | 45.3021 | 218.5945 | 44.5237 | 256.9734 | 11.898 | 42.6508 | 46.723 | 273.6995 | 164.7857 | 226.942 | 45.0167 | 233.8359 | 159.4305 | 355.7844 | 200.1335 | 357.3476 | 247.3881 | 36.136 | 164.5072 | 223.684 | 117.5179 | 320.3504 | 75.4405 | 73.1735 | 256.2916 | 166.716 | 118.1684 | 206.7041 | 13.0151 | 1.8581 | 190.7198 | 171.8919 | 326.5414 | 306.7866 | 149.8966 | 18.3416 | 183.0773 | 143.3742 | 222.0822 | 68.5174 | 102.7333 | 161.5421 | 63.5103 | 79.3119 | 171.7558 | 189.8125 | 284.5406 | 238.1122 | 116.7322 | 307.8062 | 1.5116 | 185.1417 | 86.8449 | 277.5914 | 146.9711 | 170.0304 | 205.3418 | 145.4877 | 28.5292 | 178.8883 | 337.2124 | 38.0862 | 178.6696
| 77 | 0 | 75.5186 | 274.1576 | 83.2629 | 95.1987 | 58.5706 | 120.3181 | 159.9767 | 189.0407 | 218.1667 | 8.84 | 237.0177 | 112.9176 | 240.11 | 82.947 | 50.2953 | 127.8923 | 102.4874 | 177.974 | 48.1293 | 211.041 | 108.3992 | 245.5709 | 269.507 | 285.0263 | 322.0481 | 98.2046 | 57.5756 | 106.6325 | 144.3711 | 294.2033 | 103.3753 | 64.8497 | 204.7076 | 166.2541 | 347.5501 | 344.803 | 189.4191 | 272.0465 | 73.1998 | 333.3031 | 130.6607 | 99.6218 | 60.311 | 107.7238 | 48.4405 | 251.5558 | 192.1539 | 310.6508 | 337.4867 | 116.3107 | 169.929 | 311.628 | 210.3507 | 226.5505 | 21.0148 | 78.8541 | 272.2259 | 313.8765 | 23.5851 | 233.6472 | 153.9415 | 45.357 | 228.5266 | 166.3317 | 31.6111 | 75.0115 | 145.7824 | 5.1317 | 246.3474 | 49.56 | 233.0354 | 73.3221 | 135.0536 | 13.5709 | 44.7633 | 116.0568 | 262.2908 | 335.1485 | 104.7555 | 179.2528 | 184.6758 | 151.3513 | 270.8569 | 169.9517 | 329.6258 | 324.1559 | 72.0118 | 38.3274 | 114.9713 | 87.6293 | 331.911 | 223.9879 | 316.9618 | 123.4595 | 263.6339 | 326.2065 | 0.14526 | 348.5321 | 52.4914 | 287.392 | 40.4599 | 44.8706 | 160.6826 | 47.5092 | 162.8052 | 65.6663 | 233.361 | 41.3895 | 220.6465 | 219.9391 | 221.7337 | 26.9864 | 165.2526 | 48.2011 | 162.4282 | 217.1389 | 251.1073 | 30.034 | 189.0487 | 46.667 | 243.5276 | 53.3833 | 116.2238 | 255.3005 | 316.437 | 253.7273 | 215.6485 | 132.9656 | 313.1292 | 115.2961 | 10.4495 | 321.9961 | 333.0303 | 304.608 | 344.5649 | 120.0332 | 123.1905 | 73.2213 | 271.5158 | 151.3561 | 32.9369 | 106.6866 | 62.8836 | 269.7159 | 328.4562 | 72.7443 | 119.9266 | 105.8823 | 175.9667 | 43.9079 | 176.538 | 148.0461 | 302.3514 | 241.5145 | 282.555 | 259.1558 | 140.7493 | 204.875 | 267.5102 | 269.1252 | 209.829 | 47.8183 | 169.0766 | 126.8827 | 356.225 | 206.6682 | 324.8039 | 282.5983 | 321.099 | 159.0375 | 341.1615 | 222.9567 | 69.3064 | 323.485 | 1.5994 | 246.0783 | 231.9184 | 338.6915 | 255.0109 | 180.1881
| 78 | 0 | 77.1284 | 15.7748 | 120.5891 | 223.093 | 256.8337 | 209.7092 | 151.7928 | 51.7164 | 229.093 | 232.2389 | 342.8697 | 17.4288 | 266.4897 | 19.1036 | 200.196 | 206.82 | 200.3318 | 220.9888 | 43.0658 | 241.4109 | 95.6883 | 230.9065 | 233.9768 | 53.0366 | 34.9405 | 194.6677 | 38.2728 | 139.3566 | 143.7041 | 293.4024 | 22.2535 | 344.8835 | 250.6581 | 225.7583 | 3.4607 | 327.0822 | 220.8563 | 330.6913 | 96.0252 | 8.9777 | 253.7461 | 71.0986 | 28.3048 | 60.0802 | 149.7381 | 65.5341 | 297.1047 | 280.4521 | 23.5456 | 35.8017 | 167.3279 | 350.4138 | 196.0215 | 75.7798 | 39.2587 | 160.1825 | 254.4875 | 271.5852 | 76.4039 | 201.6806 | 32.7544 | 94.1726 | 340.9479 | 86.3521 | 34.2323 | 159.4123 | 128.3831 | 160.9216 | 114.3662 | 62.6343 | 207.1099 | 117.2732 | 214.5858 | 178.1431 | 136.0449 | 118.5351 | 215.3824 | 253.0967 | 216.6494 | 277.8403 | 263.0029 | 89.6832 | 320.7769 | 214.7194 | 45.6794 | 115.4438 | 246.6388 | 331.4033 | 230.6074 | 96.0388 | 334.3131 | 214.6214 | 126.9341 | 316.4117 | 295.9154 | 342.6874 | 87.2136 | 195.774 | 262.9908 | 178.4774 | 50.4745 | 5.6594 | 332.9677 | 7.8246 | 201.5215 | 30.1343 | 261.1712 | 70.2318 | 331.2255 | 75.0525 | 29.0977 | 281.1686 | 194.3048 | 8.3229 | 92.6482 | 48.4655 | 262.1339 | 79.3875 | 93.2578 | 281.2097 | 220.0683 | 29.6233 | 148.8113 | 278.9799 | 205.4361 | 109.8265 | 124.9107 | 215.1566 | 257.9677 | 357.8766 | 104.6069 | 288.0074 | 236.3442 | 181.4211 | 281.8324 | 133.3905 | 348.7507 | 182.1863 | 291.3672 | 42.9462 | 87.6653 | 275.7258 | 335.6125 | 340.5133 | 143.1431 | 180.4486 | 293.0942 | 326.99 | 149.2261 | 320.8285 | 187.6598 | 54.6351 | 16.2627 | 190.3868 | 248.5482 | 211.8597 | 168.7318 | 319.8795 | 234.317 | 297.9129 | 236.1062 | 94.7817 | 180.9442 | 251.8663 | 299.8909 | 112.0713 | 272.3865 | 249.6969 | 81.1693 | 138.1688 | 66.7004 | 318.1908 | 138.6814 | 221.8376 | 328.9227 | 32.3852 | 204.7514 | 285.2367 | 36.9008 | 179.6044
| 79 | 0 | 29.7309 | 144.7645 | 204.7432 | 306.0999 | 171.469 | 170.1385 | 105.9801 | 353.3525 | 254.8504 | 205.371 | 211.0149 | 282.7746 | 298.1052 | 154.3114 | 98.3429 | 165.9416 | 346.1234 | 187.4841 | 49.1567 | 200.3998 | 200.012 | 246.9168 | 259.6756 | 44.8067 | 8.6047 | 198.2447 | 338.8864 | 185.0246 | 51.6904 | 272.5008 | 150.8991 | 71.2947 | 96.2282 | 312.6993 | 128.074 | 2.9854 | 215.2206 | 300.1785 | 136.9836 | 164.145 | 319.2904 | 4.6699 | 53.5276 | 321.597 | 67.8505 | 317.386 | 136.3165 | 120.8575 | 113.8977 | 20.3578 | 326.3464 | 7.3154 | 220.1303 | 6.853 | 49.3981 | 187.0663 | 231.4046 | 355.9782 | 75.3537 | 200.5701 | 351.5779 | 177.0471 | 195.7101 | 64.3361 | 67.0619 | 6.2126 | 177.5353 | 230.4607 | 178.5011 | 326.5876 | 98.7548 | 158.4759 | 154.7115 | 31.5225 | 301.6185 | 162.2378 | 131.1388 | 304.6469 | 20.3153 | 167.4421 | 22.8692 | 341.606 | 331.556 | 166.4683 | 40.7393 | 230.1259 | 100.3814 | 251.9241 | 303.4008 | 60.0227 | 219.5723 | 198.6178 | 135.2784 | 31.5827 | 292.2274 | 2.8272 | 98.6963 | 267.96 | 118.7333 | 313.9201 | 134.8972 | 338.3931 | 216.3248 | 299.1699 | 281.2266 | 57.0293 | 135.2242 | 347.0407 | 295.8435 | 123.229 | 226.6777 | 345.991 | 43.5432 | 19.9219 | 29.459 | 182.9088 | 115.0235 | 337.3701 | 68.5108 | 40.2689 | 240.3392 | 13.6046 | 139.2738 | 277.1393 | 241.6673 | 109.4356 | 280.4256 | 153.8695 | 201.1579 | 188.8145 | 212.3993 | 48.3229 | 231.818 | 239.7177 | 335.8975 | 65.4304 | 181.7682 | 52.7678 | 328.7527 | 204.7426 | 60.3434 | 251.0058 | 132.5042 | 300.8611 | 107.8349 | 98.5899 | 265.1185 | 244.0388 | 169.5974 | 92.1513 | 113.3242 | 320.5603 | 237.5113 | 100.146 | 292.2674 | 208.5111 | 118.204 | 200.1792 | 220.3828 | 316.5564 | 98.3876 | 161.4346 | 106.0166 | 69.2256 | 316.5479 | 201.6133 | 296.5839 | 12.2609 | 126.3366 | 228.8838 | 251.3548 | 48.1507 | 218.0732 | 258.415 | 106.8204 | 78.068 | 75.2592 | 274.337 | 31.1837 | 4.1853
| 80 | 0 | 340.9369 | 169.1192 | 233.9287 | 232.6525 | 313.4656 | 143.9245 | 225.6097 | 343.6855 | 251.7367 | 122.9128 | 317.966 | 126.6192 | 287.1729 | 338.7418 | 279.3553 | 157.0531 | 272.322 | 329.7243 | 36.1445 | 74.4037 | 9.2451 | 260.9861 | 266.0471 | 351.756 | 295.3173 | 185.7244 | 77.1712 | 118.5538 | 200.2131 | 261.9106 | 198.2595 | 11.7875 | 185.0682 | 257.2902 | 85.9065 | 359.0416 | 85.1581 | 34.7804 | 227.073 | 333.724 | 349.5095 | 123.0367 | 177.4499 | 151.4103 | 207.9678 | 331.1663 | 83.2986 | 224.3975 | 347.9924 | 149.8671 | 195.7654 | 198.7769 | 269.142 | 31.3309 | 120.2169 | 64.854 | 252.7006 | 21.6865 | 314.3736 | 152.5608 | 89.4042 | 239.0643 | 234.6718 | 206.8153 | 18.3832 | 86.3987 | 133.1877 | 214.2637 | 46.5491 | 301.9027 | 134.1712 | 250.4913 | 202.6367 | 316.3933 | 262.4678 | 103.5433 | 182.0556 | 289.8882 | 296.4885 | 26.1893 | 275.0621 | 65.0561 | 345.6811 | 158.9426 | 6.6008 | 300.6836 | 303.7827 | 285.7119 | 148.4637 | 155.1652 | 304.8277 | 191.4879 | 104.7283 | 13.8292 | 276.514 | 28.9593 | 169.4121 | 217.3232 | 295.234 | 301.1103 | 112.5442 | 265.3272 | 267.7779 | 155.7818 | 136.6476 | 129.6845 | 232.8877 | 30.6179 | 256.0896 | 41.6471 | 278.0864 | 241.8136 | 39.6849 | 9.4223 | 54.7446 | 91.8411 | 355.5991 | 262.3698 | 41.5449 | 55.511 | 206.4955 | 7.4417 | 110.1383 | 51.6759 | 174.0413 | 107.0968 | 287.2747 | 3.9226 | 69.8977 | 108.6924 | 112.8644 | 16.7281 | 285.6417 | 179.4651 | 56.6348 | 118.3684 | 286.5106 | 357.3996 | 240.3266 | 26.1137 | 232.2079 | 149.736 | 299.6348 | 273.0255 | 35.2904 | 219.9819 | 237.6026 | 35.1367 | 105.8674 | 20.2482 | 128.6728 | 5.8423 | 175.8479 | 118.2871 | 347.3832 | 257.5711 | 207.7033 | 151.0322 | 42.1476 | 52.6438 | 14.8765 | 187.9222 | 173.1329 | 178.5237 | 37.5073 | 289.8959 | 255.165 | 280.3697 | 150.8855 | 48.5139 | 78.1524 | 205.0597 | 159.0903 | 324.3666 | 176.732 | 12.0333 | 25.3943 | 20.7295 | 299.7277 | 179.2288
| 81 | 0 | 59.6596 | 98.2518 | 225.3947 | 241.5167 | 89.2424 | 62.2212 | 197.6506 | 173.5472 | 99.6184 | 66.131 | 101.2644 | 188.0105 | 294.664 | 288.5523 | 73.1804 | 169.8497 | 212.6541 | 233.8013 | 308.8135 | 336.8589 | 105.2481 | 80.7935 | 315.2298 | 110.0185 | 12.7799 | 226.871 | 239.6552 | 239.3716 | 214.0872 | 257.5486 | 50.2642 | 39.2397 | 322.6025 | 242.9405 | 31.5327 | 311.18 | 134.9577 | 124.9662 | 248.9422 | 276.8001 | 327.1733 | 268.4064 | 83.8217 | 230.1197 | 176.3753 | 17.448 | 116.6062 | 259.4109 | 317.0033 | 313.6159 | 107.0348 | 301.0611 | 204.1756 | 57.3206 | 24.2047 | 173.8779 | 177.8995 | 331.901 | 22.6723 | 131.7166 | 58.7237 | 359.6642 | 3.0634 | 209.0635 | 332.182 | 227.1083 | 116.1951 | 141.6133 | 91.5592 | 352.7717 | 101.7475 | 158.2983 | 141.0206 | 351.4918 | 278.0457 | 172.358 | 278.9346 | 157.388 | 42.7394 | 204.18 | 289.1516 | 359.9949 | 41.0128 | 232.6215 | 125.4246 | 233.0096 | 316.9859 | 286.8977 | 208.1192 | 52.5527 | 274.6458 | 331.4819 | 256.1812 | 28.7814 | 300.2574 | 11.5187 | 176.3402 | 165.6139 | 284.1293 | 16.6219 | 224.3807 | 26.2443 | 261.3263 | 322.2359 | 119.4427 | 248.6958 | 218.7389 | 66.8944 | 266.2892 | 357.704 | 222.0626 | 117.5342 | 25.3127 | 290.9755 | 154.8822 | 279.2581 | 91.5332 | 77.378 | 108.0076 | 192.3113 | 8.4942 | 347.22 | 142.3553 | 97.5955 | 187.7218 | 114.0129 | 325.0462 | 226.047 | 67.8926 | 79.9796 | 196.2395 | 16.7319 | 263.9641 | 89.1083 | 203.1972 | 162.4485 | 163.4483 | 243.725 | 265.7922 | 44.2237 | 259.6455 | 141.3948 | 322.0296 | 284.7572 | 17.7115 | 288.6017 | 346.6248 | 49.0776 | 328.0802 | 54.5032 | 155.7204 | 330.712 | 33.8557 | 196.0096 | 327.8685 | 356.6612 | 59.3016 | 142.4103 | 232.9546 | 95.7754 | 347.4071 | 191.7471 | 201.9826 | 144.9891 | 17.1221 | 194.5696 | 107.5866 | 284.7383 | 258.4489 | 46.0629 | 215.5678 | 283.7895 | 93.3833 | 330.2579 | 283.4417 | 73.3244 | 46.8045 | 136.1106 | 346.3823 | 181.8312
| 82 | 0 | 120.8118 | 346.7691 | 294.8379 | 334.9226 | 317.5927 | 114.3796 | 205.2994 | 52.9539 | 11.5113 | 144.0004 | 74.8751 | 227.2446 | 152.9082 | 274.7141 | 101.6433 | 338.39 | 276.1425 | 355.158 | 39.7388 | 90.8701 | 138.9659 | 157.5712 | 245.0058 | 48.8596 | 5.7748 | 135.358 | 299.3307 | 247.1168 | 142.1462 | 255.2551 | 18.3501 | 48.5724 | 357.8145 | 307.6676 | 41.6516 | 359.1534 | 341.4808 | 355.0568 | 208.6715 | 1.1073 | 2.9285 | 85.7398 | 69.5126 | 220.2558 | 102.4463 | 3.9956 | 124.5786 | 241.4458 | 114.6738 | 32.0741 | 139.8346 | 84.0821 | 315.1739 | 254.0735 | 107.2817 | 205.8126 | 188.3096 | 21.7956 | 350.0575 | 163.2023 | 305.7399 | 291.5316 | 71.4845 | 30.3344 | 85.6103 | 68.5646 | 234.5809 | 151.9288 | 348.1482 | 96.5358 | 70.2067 | 95.0952 | 21.8968 | 122.5229 | 348.1889 | 162.852 | 311.3243 | 221.2406 | 77.1362 | 157.657 | 359.6693 | 43.4498 | 1.5399 | 82.9622 | 332.9914 | 229.4228 | 90.5642 | 308.7233 | 249.9149 | 249.2055 | 283.3622 | 105.8276 | 344.2161 | 256.8122 | 120.4465 | 359.9402 | 271.24 | 160.6551 | 265.8639 | 328.3878 | 136.6692 | 68.3569 | 19.1594 | 346.625 | 63.4884 | 258.7832 | 220.2925 | 8.0154 | 179.9031 | 62.0858 | 290.9755 | 134.8665 | 292.4115 | 290.6681 | 224.1811 | 325.8436 | 3.16 | 59.8579 | 192.6622 | 234.7486 | 154.7767 | 326.5423 | 239.8267 | 53.8961 | 192.1288 | 136.8108 | 240.6231 | 191.4457 | 161.262 | 33.532 | 156.195 | 12.3016 | 199.1092 | 298.5649 | 303.3392 | 67.5753 | 130.0048 | 280.2988 | 292.4097 | 336.0778 | 220.0209 | 90.7903 | 167.5105 | 265.2943 | 336.3822 | 250.1608 | 287.3873 | 300.0517 | 219.6926 | 337.4611 | 168.6958 | 328.1383 | 140.8922 | 179.3816 | 265.566 | 110.1439 | 174.483 | 174.245 | 324.9472 | 346.4314 | 177.7529 | 279.4432 | 148.2608 | 167.3928 | 78.3996 | 267.4344 | 281.4316 | 44.5557 | 73.3551 | 42.416 | 301.2104 | 285.2089 | 147.8693 | 279.4914 | 278.8691 | 126.3324 | 324.7708 | 209.2176 | 163.0753 | 359.6488
| 83 | 0 | 231.3167 | 140.2964 | 111.8887 | 49.1628 | 272.5381 | 70.9207 | 348.8486 | 85.1559 | 66.238 | 142.5001 | 67.6246 | 227.6045 | 194.5554 | 295.0773 | 164.6844 | 196.3415 | 240.1185 | 197.5804 | 311.4283 | 69.5044 | 66.052 | 107.2258 | 231.3313 | 203.9293 | 149.113 | 174.4763 | 98.6138 | 27.8783 | 350.3565 | 286.5087 | 335.8959 | 120.592 | 197.9946 | 279.9742 | 43.2068 | 16.2516 | 51.2862 | 356.9489 | 277.7957 | 177.1875 | 335.2755 | 215.9672 | 150.3732 | 262.6333 | 65.1016 | 350.5073 | 126.4782 | 279.6401 | 287.8458 | 309.8351 | 347.8821 | 89.7527 | 272.1631 | 288.8891 | 170.4279 | 200.4545 | 288.833 | 4.0851 | 306.923 | 130.9692 | 339.7512 | 357.1411 | 89.6709 | 92.9412 | 79.8683 | 85.7808 | 177.9849 | 64.2657 | 152.7704 | 49.6241 | 133.61 | 112.998 | 348.5216 | 125.927 | 358.2082 | 150.4914 | 128.5252 | 125.415 | 19.0034 | 160.6288 | 68.0501 | 35.4797 | 105.1367 | 6.9714 | 146.308 | 180.302 | 76.4472 | 204.0818 | 225.5013 | 340.2777 | 89.5482 | 79.9963 | 256.0568 | 273.692 | 209.5251 | 11.9467 | 258.753 | 240.3918 | 331.1849 | 4.0017 | 112.9799 | 113.408 | 142.5851 | 276.9062 | 94.7505 | 190.7087 | 157.0177 | 47.1768 | 219.8662 | 124.9321 | 234.989 | 218.1036 | 304.852 | 358.9124 | 289.6828 | 231.2081 | 171.3596 | 273.5976 | 111.9687 | 224.3572 | 343.9738 | 41.8554 | 210.4649 | 342.7414 | 224.8174 | 218.3321 | 18.1651 | 25.2829 | 102.6478 | 59.1869 | 59.5202 | 320.8573 | 278.7722 | 102.0465 | 311.7056 | 139.8681 | 213.0789 | 206.5627 | 339.5413 | 30.2119 | 239.5658 | 115.8451 | 278.1719 | 243.4636 | 312.4403 | 208.7836 | 224.9755 | 226.5215 | 118.4121 | 9.2068 | 194.5904 | 301.2443 | 149.8011 | 264.5741 | 276.6009 | 39.3592 | 139.6179 | 231.4654 | 242.5387 | 241.2567 | 59.6847 | 35.4432 | 24.237 | 138.9694 | 328.1121 | 295.259 | 272.3698 | 248.4579 | 126.2354 | 288.8611 | 269.8075 | 332.3063 | 137.9758 | 59.6457 | 357.6173 | 15.3119 | 261.2306 | 358.2472 | 260.6059 | 355.666
| 84 | 0 | 8.5655 | 314.0904 | 252.4627 | 100.7723 | 311.3936 | 98.499 | 110.0853 | 188.5781 | 345.0331 | 247.0102 | 324.8417 | 297.9258 | 197.2853 | 15.3958 | 5.9581 | 292.0042 | 11.1579 | 235.0959 | 84.5697 | 343.9446 | 171.8208 | 149.1084 | 235.7156 | 284.5725 | 312.17 | 166.4688 | 68.5958 | 202.5016 | 82.9923 | 278.4827 | 36.0268 | 34.4838 | 256.617 | 234.5486 | 349.2233 | 151.6339 | 104.2464 | 79.4522 | 203.5526 | 56.1527 | 22.4795 | 152.3777 | 68.6745 | 263.2661 | 51.0499 | 340.2382 | 61.5858 | 279.2902 | 127.4008 | 266.3241 | 111.0687 | 87.1738 | 169.9353 | 35.4481 | 257.2544 | 133.7048 | 272.2138 | 16.5056 | 277.2845 | 214.9058 | 36.2164 | 359.5438 | 324.449 | 41.8738 | 222.9777 | 129.3127 | 220.0315 | 210.7547 | 124.9035 | 80.9105 | 144.8642 | 152.5257 | 183.3395 | 245.9509 | 243.4153 | 184.6881 | 284.9711 | 194.0569 | 309.9966 | 162.7706 | 17.8787 | 259.3508 | 189.5664 | 299.023 | 277.8039 | 133.1372 | 57.0473 | 274.0841 | 205.5169 | 39.3916 | 292.0357 | 149.3536 | 83.6527 | 31.7322 | 317.7318 | 30.7356 | 86.2688 | 224.8669 | 324.3777 | 96.7516 | 115.3493 | 262.0003 | 158.3477 | 269.8072 | 156.1917 | 316.8612 | 192.004 | 1.8591 | 189.7772 | 78.4684 | 276.0017 | 327.5926 | 127.0753 | 290.7846 | 130.4159 | 140.8893 | 251.9499 | 1.4754 | 53.1344 | 231.0301 | 319.3259 | 351.3431 | 175.7615 | 103.9389 | 8.3912 | 121.1983 | 354.537 | 279.9643 | 296.9286 | 246.1482 | 127.7586 | 136.0299 | 211.18 | 289.3083 | 2.8177 | 99.162 | 179.6356 | 119.1636 | 8.8205 | 264.9854 | 238.1072 | 85.7527 | 305.6513 | 43.2785 | 13.6078 | 172.2062 | 11.86 | 305.8157 | 172.9605 | 307.8102 | 174.3452 | 262.6796 | 219.5997 | 274.3813 | 287.5476 | 75.5243 | 222.2837 | 119.8251 | 210.0124 | 330.0802 | 223.3035 | 300.1384 | 33.4435 | 224.4467 | 78.2342 | 96.2135 | 268.409 | 239.3292 | 112.8869 | 110.3529 | 185.4524 | 159.7141 | 105.9441 | 20.8654 | 276.7818 | 60.0247 | 153.8257 | 205.8159 | 259.8519 | 334.5466
| 85 | 0 | 30.5848 | 353.4518 | 53.3967 | 120.4793 | 299.4829 | 173.3929 | 253.7901 | 182.1519 | 5.2115 | 236.3221 | 66.6737 | 90.6567 | 150.5614 | 87.9426 | 66.7648 | 151.9354 | 222.1276 | 239.2789 | 269.2939 | 299.3284 | 79.9783 | 93.5409 | 284.0932 | 339.0184 | 356.0463 | 103.369 | 29.1817 | 219.9973 | 41.1497 | 328.6854 | 38.405 | 97.0328 | 266.9771 | 310.7562 | 357.4629 | 331.4236 | 115.9246 | 191.554 | 204.4601 | 53.6277 | 258.0193 | 148.5173 | 34.6051 | 280.0267 | 73.3535 | 294.8591 | 97.2364 | 289.3962 | 94.9242 | 303.9597 | 80.317 | 53.31 | 100.1629 | 125.8208 | 190.0149 | 145.3884 | 205.053 | 95.5083 | 35.3317 | 149.8281 | 152.6861 | 86.1187 | 29.2985 | 3.8096 | 195.5141 | 297.831 | 251.9706 | 196.5815 | 151.0582 | 147.758 | 260.6468 | 284.7104 | 319.4249 | 105.9677 | 244.7871 | 98.7716 | 283.1521 | 353.4929 | 359.2897 | 197.1592 | 344.1826 | 290.9213 | 303.4099 | 303.4371 | 260.0436 | 316.129 | 104.4947 | 311.2758 | 254.3084 | 61.3777 | 209.2135 | 131.9228 | 78.8452 | 153.7524 | 281.4725 | 336.0862 | 174.3509 | 88.5449 | 328.2139 | 311.7759 | 63.8597 | 75.0747 | 240.4446 | 252.7873 | 63.935 | 241.8123 | 164.1983 | 32.5574 | 169.7955 | 62.5115 | 261.4277 | 11.4954 | 133.6417 | 72.4243 | 130.9111 | 69.896 | 256.5452 | 58.0549 | 293.7257 | 20.8159 | 31.9912 | 346.3519 | 266.4274 | 28.6805 | 338.579 | 230.3096 | 207.1535 | 124.2268 | 143.6919 | 272.872 | 185.9781 | 196.7743 | 162.5042 | 293.2288 | 162.5594 | 116.6891 | 231.7137 | 82.6667 | 223.6349 | 319.6673 | 116.2063 | 131.0342 | 286.4385 | 344.3065 | 354.7637 | 261.7019 | 291.4212 | 277.9025 | 109.6514 | 350.0755 | 112.9362 | 351.4795 | 231.7507 | 269.9098 | 51.9483 | 67.9413 | 91.2484 | 92.1321 | 37.4212 | 224.9052 | 143.5056 | 115.3346 | 275.7863 | 81.8469 | 43.2063 | 196.1963 | 220.6913 | 104.5083 | 339.0634 | 356.396 | 350.2596 | 106.6412 | 97.022 | 284.0657 | 232.7901 | 65.1075 | 170.749 | 216.1021 | 258.407 | 180.7468
| 86 | 180 | 101.4753 | 271.5287 | 109.9635 | 335.5936 | 85.2441 | 117.2964 | 242.8153 | 205.9123 | 254.212 | 220.3857 | 316.2794 | 231.7438 | 304.0206 | 348.1263 | 326.6492 | 114.8597 | 137.529 | 13.7651 | 56.8189 | 160.1742 | 129.3711 | 245.953 | 278.7883 | 307.607 | 211.8661 | 126.8733 | 110.3796 | 154.4944 | 160.5253 | 292.2705 | 120.333 | 257.5671 | 258.3436 | 99.7974 | 353.3532 | 11.3318 | 95.0038 | 27.1597 | 106.6728 | 3.268 | 291.5345 | 156.5541 | 38.1462 | 236.7282 | 332.7631 | 312.5596 | 97.6488 | 309.0168 | 63.4425 | 158.4273 | 170.1667 | 185.6205 | 254.442 | 146.0399 | 235.3585 | 322.3014 | 278.617 | 5.4365 | 289.4462 | 139.5028 | 167.4228 | 60.9924 | 351.9449 | 74.7761 | 196.4707 | 129.8715 | 108.9796 | 315.9686 | 177.961 | 294.9552 | 223.3014 | 80.5998 | 89.4289 | 183.9044 | 268.2944 | 149.2185 | 266.0278 | 357.6411 | 21.9495 | 126.5515 | 76.7876 | 230.9128 | 169.4065 | 101.4753 | 191.534 | 33.6216 | 311.5293 | 125.0554 | 222.9568 | 256.2321 | 256.5141 | 84.3563 | 1.5066 | 187.0096 | 261.3356 | 11.302 | 218.8476 | 236.6109 | 321.626 | 337.2925 | 90.9196 | 110.5419 | 239.7285 | 287.9901 | 121.4074 | 41.5258 | 306.9148 | 284.3958 | 207.9101 | 291.6283 | 327.0192 | 39.3013 | 358.4597 | 74.0863 | 144.7324 | 143.2795 | 199.4509 | 60.6347 | 91.7932 | 321.9603 | 33.7278 | 262.956 | 148.6157 | 51.7543 | 181.0692 | 131.4024 | 107.6995 | 91.839 | 28.4237 | 23.0902 | 153.1001 | 90.5639 | 116.8854 | 311.0667 | 24.9847 | 105.3297 | 271.8769 | 177.5338 | 249.6657 | 341.9711 | 48.8787 | 355.3356 | 277.2136 | 177.2354 | 98.1459 | 209.6352 | 353.7783 | 58.993 | 89.8001 | 303.6916 | 159.3462 | 308.2904 | 171.427 | 269.6911 | 169.9805 | 135.0346 | 132.174 | 348.9924 | 270.4524 | 310.771 | 103.416 | 62.1857 | 59.0592 | 210.4643 | 49.52 | 204.8457 | 354.4576 | 280.7381 | 57.3067 | 288.1109 | 104.5012 | 8.04 | 197.9104 | 7.9932 | 8.8874 | 26.2593 | 191.3439 | 225.3521 | 200.3602 | 181.1509
| 87 | 180 | 335.7105 | 356.1792 | 38.101 | 210.1852 | 177.0976 | 186.3512 | 131.7167 | 273.05 | 27.2761 | 270.8404 | 350.2639 | 245.0877 | 295.3021 | 88.5031 | 52.1323 | 147.871 | 356.3899 | 246.8072 | 327.0438 | 271.6888 | 219.9845 | 268.9355 | 351.0431 | 21.0341 | 98.2344 | 151.2244 | 179.7577 | 326.7881 | 63.2708 | 41.8716 | 33.2984 | 352.9116 | 48.2511 | 354.019 | 319.515 | 223.1037 | 97.0009 | 292.8456 | 266.5852 | 23.7925 | 37.4988 | 162.971 | 358.5208 | 296.1003 | 40.0305 | 324.6789 | 92.4776 | 239.8869 | 77.4276 | 298.043 | 133.7399 | 21.9936 | 25.5786 | 75.6753 | 151.4602 | 221.4844 | 228.4077 | 354.9176 | 221.477 | 140.2443 | 306.8748 | 89.4246 | 122.1836 | 117.5555 | 4.6988 | 158.555 | 36.8424 | 114.7794 | 124.0793 | 150.4256 | 189.6917 | 305.3498 | 324.4507 | 354.2772 | 268.7842 | 27.9284 | 349.5381 | 59.3186 | 317.7891 | 175.7278 | 340.5099 | 8.8836 | 61.186 | 111.7569 | 134.0949 | 151.3618 | 108.4333 | 118.8776 | 50.5068 | 109.7957 | 113.0464 | 134.8027 | 292.0174 | 236.6885 | 38.8768 | 319.8324 | 95.2717 | 227.9931 | 332.7819 | 26.3638 | 108.7097 | 144.6929 | 207.2533 | 325.3262 | 107.1249 | 205.3254 | 146.5082 | 183.4968 | 189.9741 | 302.7414 | 13.1528 | 331.2389 | 267.5096 | 311.3227 | 81.8328 | 216.5817 | 293.7003 | 32.2064 | 124.1597 | 44.1625 | 57.5138 | 244.7186 | 123.057 | 355.3609 | 220.0803 | 106.2696 | 181.0972 | 225.2115 | 137.4375 | 26.7405 | 127.6496 | 166.3491 | 181.1276 | 351.2983 | 264.5327 | 137.8763 | 283.2328 | 124.4041 | 220.2298 | 354.2581 | 313.6205 | 114.9295 | 270.1934 | 88.3231 | 96.2891 | 214.8819 | 278.9369 | 244.5762 | 145.2388 | 308.7286 | 181.9512 | 262.9704 | 270.0774 | 275.3748 | 318.5355 | 261.4796 | 115.6696 | 348.3394 | 250.64 | 189.4489 | 211.693 | 92.1896 | 318.6476 | 76.3552 | 324.535 | 196.1209 | 55.8767 | 70.9738 | 294.7622 | 185.3757 | 76.379 | 293.2416 | 122.6368 | 299.8914 | 261.2808 | 54.7921 | 290.4453 | 174.7963 | 333.5413 | 357.7957
| 88 | 180 | 117.0309 | 185.4718 | 149.0825 | 344.0282 | 55.2949 | 256.7032 | 163.0554 | 251.828 | 198.3148 | 188.8012 | 250.8901 | 28.233 | 295.8598 | 55.0434 | 329.2948 | 282.3685 | 20.8051 | 153.9683 | 57.2998 | 136.7251 | 93.9869 | 153.0066 | 228.3642 | 288.4133 | 6.6288 | 42.3376 | 155.3269 | 253.2591 | 84.3985 | 309.9241 | 88.5519 | 326.6723 | 122.8557 | 45.8346 | 308.9817 | 261.67 | 293.0642 | 272.0182 | 214.8224 | 104.9044 | 4.481 | 56.918 | 112.7587 | 330.8839 | 19.7252 | 354.4769 | 26.9508 | 226.3064 | 8.4762 | 309.0079 | 132.0293 | 72.2296 | 300.5787 | 316.4192 | 181.2433 | 113.5077 | 332.0073 | 41.643 | 78.8863 | 184.8841 | 221.8102 | 278.4002 | 296.7022 | 56.3863 | 66.7167 | 215.0703 | 300.821 | 210.045 | 129.6178 | 115.8302 | 277.1887 | 328.3945 | 125.8946 | 194.1724 | 201.9334 | 125.6945 | 227.398 | 127.9734 | 270.0791 | 184.5271 | 327.1322 | 317.4745 | 214.5313 | 26.39 | 308.7078 | 345.4006 | 356.9514 | 107.8869 | 258.7856 | 83.8225 | 217.0336 | 129.7113 | 74.995 | 308.6963 | 50.1157 | 253.6408 | 126.7407 | 197.7567 | 206.0898 | 302.4774 | 139.1245 | 107.9523 | 208.1326 | 329.7964 | 28.3993 | 23.0874 | 307.1314 | 276.2476 | 290.7322 | 80.9449 | 347.2208 | 254.9346 | 190.0638 | 95.1115 | 65.6546 | 351.5392 | 17.9772 | 288.5671 | 293.7733 | 304.7064 | 62.0684 | 125.9787 | 84.2416 | 332.2189 | 78.0256 | 338.3219 | 211.329 | 237.6235 | 84.1187 | 343.7334 | 149.9354 | 159.4835 | 333.2721 | 189.907 | 8.8375 | 152.994 | 230.674 | 298.7135 | 256.0252 | 188.1498 | 170.481 | 329.2094 | 271.9969 | 177.1919 | 94.6506 | 241.7721 | 337.2829 | 357.3175 | 234.6871 | 205.9858 | 76.0366 | 343.2035 | 151.9187 | 208.6123 | 78.1488 | 108.2242 | 136.4784 | 349.2247 | 294.4389 | 225.0264 | 249.6515 | 120.1809 | 214.212 | 214.9249 | 354.5211 | 243.7853 | 182.2235 | 50.9918 | 328.3435 | 245.7161 | 9.8449 | 82.1776 | 41.3758 | 239.4833 | 173.5614 | 22.938 | 191.4145 | 166.1777 | 110.0435 | 176.9351
| 89 | 0 | 183.8955 | 91.904 | 287.9402 | 237.5727 | 355.2268 | 208.3851 | 126.8336 | 188.6076 | 344.1172 | 267.7854 | 30.6519 | 138.6872 | 187.2309 | 119.2409 | 263.3077 | 128.9116 | 89.9617 | 214.0811 | 347.3686 | 281.6293 | 263.6588 | 215.1679 | 273.9894 | 226.9688 | 177.4212 | 133.5355 | 115.7981 | 307.0093 | 300.2822 | 339.7633 | 57.9594 | 184.4722 | 221.2931 | 130.549 | 11.6109 | 304.6093 | 72.0064 | 59.5585 | 30.8832 | 251.9946 | 10.9466 | 273.8498 | 153.9871 | 286.9294 | 313.2904 | 20.5595 | 214.8776 | 234.2207 | 348.8282 | 345.6168 | 131.4518 | 40.2596 | 274.6019 | 68.8453 | 138.9087 | 192.1785 | 330.9603 | 35.8258 | 203.5264 | 177.5446 | 324.663 | 257.4285 | 274.4905 | 179.5306 | 100.3955 | 34.4344 | 14.8225 | 34.9067 | 116.0665 | 181.0736 | 197.7688 | 311.2336 | 218.5632 | 312.0787 | 137.342 | 129.3493 | 27.5244 | 326.0475 | 319.8685 | 146.7479 | 49.9306 | 206.2929 | 282.0332 | 217.5391 | 206.5257 | 284.6667 | 351.29 | 114.1235 | 24.3433 | 289.908 | 217.7796 | 333.2295 | 56.6022 | 355.2751 | 111.486 | 295.9679 | 118.1409 | 267.3572 | 29.5993 | 346.7815 | 186.5488 | 291.7581 | 227.9301 | 254.2131 | 20.173 | 124.5681 | 134.3954 | 186.629 | 215.3219 | 314.7124 | 333.5118 | 83.9417 | 29.8537 | 167.0215 | 213.3962 | 158.7862 | 212.4772 | 29.4158 | 242.4842 | 73.1924 | 58.989 | 253.5851 | 109.848 | 286.3451 | 302.0047 | 17.7811 | 352.0526 | 312.0091 | 82.7373 | 55.6703 | 217.2743 | 68.3873 | 64.6249 | 68.5046 | 299.1058 | 153.6403 | 199.0228 | 153.152 | 103.4644 | 157.693 | 158.3876 | 223.9667 | 259.7335 | 256.9258 | 34.3363 | 209.3005 | 255.8107 | 20.1817 | 294.2652 | 346.1206 | 13.6274 | 123.0404 | 181.066 | 251.1147 | 42.8569 | 104.2446 | 109.1812 | 291.1379 | 36.221 | 246.8747 | 163.3624 | 31.7793 | 6.2421 | 356.2257 | 51.4364 | 180.9294 | 111.1295 | 103.1337 | 347.5915 | 205.0697 | 319.4989 | 199.6937 | 289.4571 | 320.9504 | 154.5497 | 67.2647 | 192.3925 | 247.7386 | 347.4795 | 359.684
| 90 | 180 | 118.5706 | 206.6432 | 282.477 | 301.4867 | 105.1584 | 359.3924 | 209.4101 | 242.4975 | 215.1622 | 318.9234 | 185.2647 | 226.8919 | 231.7069 | 52.6395 | 222.6509 | 102.3144 | 28.7762 | 331.583 | 62.4101 | 68.4769 | 93.7387 | 177.5917 | 272.2143 | 294.7368 | 72.3793 | 161.2107 | 180.0376 | 277.0768 | 207.9441 | 291.0034 | 26.1406 | 312.5011 | 311.8643 | 72.459 | 42.877 | 295.3915 | 113.7547 | 107.7032 | 349.6522 | 333.2356 | 31.5977 | 178.5842 | 90.6905 | 342.5288 | 96.7646 | 63.7085 | 327.5615 | 184.3751 | 42.1545 | 302.7605 | 159.3219 | 188.3393 | 247.6935 | 194.8401 | 249.3991 | 321.6038 | 103.7285 | 6.9684 | 115.8509 | 155.877 | 274.1769 | 97.6603 | 350.56 | 296.7138 | 63.3359 | 228.1746 | 297.9963 | 167.2645 | 18.5688 | 262.3889 | 133.8465 | 359.7058 | 181.0585 | 169.9742 | 220.1964 | 162.6541 | 298.1593 | 69.2098 | 310.3134 | 312.11 | 355.5965 | 50.4049 | 236.1757 | 229.7067 | 263.6244 | 249.861 | 318.8505 | 207.0775 | 309.4167 | 244.3158 | 151.2295 | 283.7188 | 74.8653 | 269.5672 | 340.2084 | 4.3032 | 109.3892 | 216.2745 | 54.5008 | 226.6019 | 136.5208 | 8.455 | 229.9473 | 30.6135 | 224.2838 | 193.4376 | 225.3783 | 151.3702 | 18.1976 | 274.9447 | 103.1377 | 262.6414 | 159.6033 | 347.4784 | 37.4421 | 334.2808 | 233.0362 | 295.6917 | 158.1559 | 230.1911 | 145.2833 | 280.4501 | 351.8201 | 22.0464 | 177.1469 | 47.7336 | 178.2875 | 272.9019 | 53.862 | 127.9519 | 167.409 | 24.8214 | 130.0277 | 114.9035 | 331.8394 | 169.949 | 2.0838 | 307.1054 | 25.4361 | 274.835 | 197.883 | 75.6585 | 258.1317 | 46.9907 | 61.5701 | 311.1741 | 340.642 | 135.3526 | 87.359 | 90.7527 | 318.7688 | 96.52 | 88.0675 | 273.5655 | 66.1668 | 22.522 | 173.159 | 355.8489 | 229.649 | 38.5776 | 178.597 | 218.6951 | 210.1552 | 86.8 | 324.4518 | 171.5665 | 234.1827 | 178.3395 | 261.2091 | 91.1879 | 27.0558 | 208.253 | 156.7036 | 305.6391 | 249.8657 | 60.1008 | 7.9305 | 325.0068 | 337.8726 | 180.6481
| 91 | 180 | 32.4204 | 69.6076 | 115.6662 | 310.0955 | 357.9931 | 240.584 | 339.1706 | 13.9413 | 101.8122 | 331.9789 | 99.8406 | 128.2831 | 224.7535 | 62.4864 | 278.9975 | 233.8956 | 29.7581 | 193.3051 | 41.9301 | 253.2042 | 69.9493 | 88.8801 | 346.7667 | 89.2448 | 91.3019 | 311.1558 | 250.2921 | 292.0477 | 280.295 | 21.7137 | 307.6589 | 229.1437 | 308.746 | 27.5914 | 79.0224 | 257.6238 | 274.9761 | 237.8557 | 125.5887 | 195.1849 | 94.528 | 239.6096 | 23.2367 | 291.4092 | 136.0291 | 25.1152 | 272.4053 | 140.8438 | 320.2324 | 288.9054 | 343.2825 | 81.1115 | 0.098499 | 103.9948 | 138.7843 | 118.0956 | 212.9074 | 150.9265 | 60.0341 | 25.6572 | 330.3664 | 161.0136 | 122.9053 | 31.4149 | 59.768 | 24.6028 | 35.3487 | 126.819 | 107.7452 | 187.0077 | 340.6738 | 3.9663 | 116.9794 | 178.3624 | 143.3035 | 91.2463 | 322.9258 | 288.201 | 218.2813 | 322.3309 | 27.9675 | 348.1637 | 204.3721 | 327.9138 | 62.0345 | 62.5972 | 358.5921 | 282.2946 | 295.8683 | 217.8975 | 206.0748 | 332.1997 | 153.0364 | 65.1661 | 351.5365 | 292.1947 | 296.1001 | 124.1942 | 69.7523 | 40.0353 | 92.057 | 318.1265 | 236.6537 | 336.5408 | 342.8027 | 58.5204 | 262.345 | 159.2276 | 47.0856 | 175.7527 | 75.666 | 219.2929 | 153.8819 | 208.19 | 148.913 | 341.9973 | 29.6075 | 318.5424 | 329.708 | 63.6784 | 88.6894 | 322.4448 | 286.9339 | 12.2111 | 151.571 | 249.5738 | 168.1575 | 11.2257 | 72.229 | 318.7501 | 276.8131 | 110.6688 | 159.0782 | 252.7723 | 260.451 | 71.576 | 4.099 | 44.7792 | 321.6888 | 322.8008 | 121.2356 | 199.7206 | 255.7579 | 35.6758 | 19.2146 | 238.6012 | 322.7954 | 305.8415 | 165.3144 | 261.1711 | 29.0764 | 96.94 | 99.6096 | 216.8367 | 21.0415 | 194.1028 | 109.678 | 301.3886 | 16.9253 | 329.322 | 221.8216 | 116.717 | 186.4236 | 189.2056 | 67.8215 | 141.5027 | 276.2344 | 179.8207 | 131.5519 | 98.8325 | 19.1331 | 261.4573 | 293.2389 | 281.5192 | 233.5259 | 90.9872 | 186.242 | 279.0655 | 49.5909 | 179.6868
| 92 | 180 | 250.7783 | 225.2388 | 247.1299 | 286.9906 | 356.4716 | 101.16 | 43.1416 | 36.823 | 87.7405 | 32.2935 | 55.9624 | 2.6763 | 229.7112 | 123.1645 | 176.3338 | 177.7627 | 26.6069 | 250.9036 | 44.842 | 95.0584 | 230.0729 | 151.6199 | 239.1636 | 72.6851 | 87.7634 | 204.4098 | 187.0755 | 48.0479 | 251.201 | 23.2725 | 183.9046 | 187.6554 | 289.9934 | 51.7681 | 38.1866 | 171.0638 | 356.3399 | 339.3078 | 31.8155 | 217.6489 | 91.9878 | 209.2819 | 149.4088 | 311.6782 | 163.038 | 350.4909 | 249.5194 | 132.9776 | 18.0007 | 126.9085 | 338.849 | 322.4281 | 196.271 | 53.3658 | 295.3768 | 122.2609 | 329.3761 | 358.568 | 207.6992 | 5.2318 | 286.1898 | 188.7062 | 65.2465 | 16.556 | 88.94 | 118.0254 | 72.8974 | 71.0089 | 105.5895 | 209.5159 | 354.2228 | 95.991 | 107.452 | 97.3759 | 102.9151 | 247.6174 | 175.1873 | 101.8602 | 121.6799 | 139.5125 | 77.9919 | 115.5203 | 168.9216 | 83.6288 | 13.3816 | 116.3056 | 201.9181 | 198.9928 | 61.41 | 298.1104 | 276.1298 | 15.8391 | 331.3522 | 2.8641 | 167.0723 | 1.0186 | 81.8191 | 248.3228 | 26.7842 | 267.4634 | 177.9441 | 188.6129 | 197.6565 | 65.4777 | 216.1698 | 54.3292 | 312.6355 | 164.0093 | 45.0916 | 301.9891 | 283.8453 | 160.9608 | 76.649 | 120.4593 | 5.8248 | 35.2946 | 175.1271 | 328.4314 | 238.0166 | 68.2282 | 110.4894 | 256.1937 | 214.1492 | 48.4287 | 155.3329 | 48.1881 | 298.6651 | 273.0844 | 247.0444 | 30.679 | 265.9062 | 110.9703 | 27.3418 | 347.4778 | 307.2689 | 168.208 | 306.1196 | 221.5292 | 219.5497 | 257.6882 | 64.9179 | 279.2142 | 281.707 | 253.0391 | 322.3268 | 321.0848 | 292.1377 | 45.0152 | 172.3057 | 37.1851 | 279.8427 | 232.0106 | 152.0471 | 283.9769 | 127.6915 | 59.7917 | 301.7349 | 245.3257 | 346.4744 | 293.743 | 88.1162 | 341.7349 | 83.7835 | 67.9111 | 124.163 | 350.2425 | 296.1546 | 30.7607 | 332.5624 | 64.71 | 47.3812 | 222.0345 | 18.4325 | 179.6284 | 25.3446 | 192.1731 | 310.088 | 243.3999 | 189.7232 | 178.1829
| 93 | 180 | 156.9674 | 77.4682 | 192.4602 | 226.721 | 298.6027 | 109.3248 | 119.6103 | 136.4636 | 43.6527 | 291.5437 | 103.3905 | 204.6819 | 244.7473 | 319.0728 | 257.0817 | 193.9957 | 14.6495 | 240.0957 | 52.2141 | 266.7018 | 322.5724 | 69.9225 | 237.0293 | 56.5558 | 182.4711 | 203.355 | 334.9609 | 286.197 | 323.5764 | 21.7595 | 54.4185 | 261.4481 | 193.4366 | 252.8924 | 40.2612 | 314.8223 | 71.3847 | 320.4366 | 11.3128 | 253.7792 | 81.1396 | 83.0982 | 184.0609 | 290.7253 | 114.5562 | 118.7835 | 245.9014 | 294.9567 | 22.2798 | 300.7607 | 312.0242 | 44.4287 | 136.0055 | 352.8274 | 28.1499 | 263.8153 | 259.7296 | 270.6798 | 116.1711 | 270.6465 | 346.3481 | 126.2913 | 301.1986 | 79.6075 | 93.227 | 62.6111 | 216.7193 | 183.6187 | 355.3507 | 171.4331 | 305.126 | 101.8167 | 313.3418 | 148.1594 | 74.4838 | 145.9491 | 341.5001 | 161.0462 | 219.3495 | 246.3021 | 43.4145 | 41.5438 | 183.7877 | 337.2909 | 142.7416 | 138.313 | 326.4397 | 330.7321 | 47.4991 | 99.8201 | 279.4245 | 230.229 | 139.6937 | 331.9694 | 37.3963 | 350.6631 | 97.8208 | 175.8047 | 272.238 | 246.8839 | 108.8658 | 274.8818 | 172.2777 | 31.5746 | 214.7741 | 47.8654 | 228.656 | 133.673 | 21.5227 | 162.8127 | 353.7214 | 250.2117 | 173.8321 | 151.7237 | 335.8001 | 77.2955 | 323.7605 | 221.9755 | 282.3 | 39.0095 | 122.6248 | 207.7161 | 351.1309 | 75.5533 | 204.7526 | 160.8579 | 222.4423 | 77.2936 | 350.3723 | 82.6044 | 166.8713 | 159.8916 | 240.0017 | 198.9362 | 293.6935 | 173.829 | 316.3885 | 336.685 | 242.2499 | 220.1489 | 124.8406 | 222.8328 | 194.7441 | 108.3596 | 70.3903 | 278.7838 | 353.8309 | 143.1581 | 147.6657 | 274.9878 | 249.3764 | 246.1689 | 89.4835 | 212.5483 | 316.8504 | 63.886 | 162.2503 | 221.2613 | 353.05 | 270.204 | 161.3325 | 46.186 | 258.6055 | 134.6187 | 347.5181 | 22.8428 | 172.8908 | 106.8902 | 266.0876 | 126.6892 | 315.2086 | 156.4455 | 213.8625 | 263.5023 | 61.1023 | 11.1826 | 243.9703 | 271.4886 | 350.5799 | 358.7312
| 94 | 180 | 66.1481 | 355.823 | 214.8468 | 157.0254 | 201.6394 | 17.4251 | 240.4726 | 202.4135 | 149.4638 | 2.4848 | 126.8217 | 33.771 | 165.975 | 48.0741 | 308.4783 | 258.3856 | 78.68 | 280.5064 | 116.9356 | 268.127 | 353.6041 | 114.9835 | 316.3649 | 345.48 | 67.9723 | 12.8484 | 317.7388 | 283.0476 | 140.9009 | 237.4777 | 92.7322 | 261.3409 | 272.2961 | 345.8723 | 36.7799 | 304.4719 | 227.7936 | 176.9816 | 104.2554 | 302.4249 | 36.5655 | 54.1894 | 142.0939 | 255.976 | 116.6963 | 132.9196 | 304.6952 | 52.1885 | 339.9341 | 65.243 | 47.5182 | 61.5512 | 209.2396 | 313.7613 | 70.9563 | 251.5874 | 250.1681 | 40.5812 | 76.1763 | 40.3293 | 237.308 | 95.9302 | 276.0137 | 61.1248 | 285.1718 | 174.012 | 277.4025 | 198.5383 | 161.8893 | 1.6683 | 281.6743 | 114.1586 | 34.1098 | 230.9652 | 255.1061 | 265.0042 | 177.6016 | 17.4009 | 244.87 | 327.0661 | 259.4814 | 310.8842 | 213.223 | 358.2963 | 313.6762 | 177.3837 | 33.9841 | 290.3997 | 31.7955 | 167.3102 | 139.7084 | 169.0215 | 104.935 | 153.8921 | 175.6995 | 272.3228 | 245.8399 | 79.1664 | 67.7041 | 84.6281 | 66.2992 | 245.8085 | 246.3432 | 12.0161 | 220.3911 | 32.977 | 304.7158 | 194.6491 | 4.9426 | 190.9549 | 355.7126 | 246.6798 | 349.8399 | 59.3641 | 318.1879 | 23.9941 | 53.6932 | 310.6291 | 300.4671 | 44.6094 | 126.5211 | 359.256 | 283.4398 | 241.6214 | 159.3421 | 148.4332 | 249.0246 | 94.0096 | 184.7621 | 259.0472 | 172.4102 | 100.9166 | 194.381 | 110.6135 | 320.4837 | 88.2465 | 281.0021 | 239.8256 | 263.3569 | 260.4809 | 52.4946 | 323.7107 | 263.436 | 213.0708 | 55.217 | 315.2576 | 56.412 | 40.8457 | 180.559 | 204.3348 | 135.5885 | 78.0265 | 32.4952 | 306.5308 | 332.2649 | 90.4019 | 99.9677 | 220.3774 | 78.9182 | 300.7402 | 275.7861 | 304.2477 | 125.1023 | 29.142 | 190.4244 | 183.7419 | 12.0337 | 163.9478 | 108.1219 | 68.5997 | 111.4229 | 135.9201 | 197.8597 | 284.8306 | 316.3001 | 203.4132 | 144.3572 | 334.6343 | 124.9291 | 0.7536
| 95 | 180 | 7.5037 | 91.9753 | 275.9577 | 177.1365 | 71.1847 | 140.6035 | 291.6679 | 20.9886 | 346.3776 | 342.268 | 248.5157 | 241.2753 | 245.8987 | 108.9951 | 307.5636 | 185.9317 | 107.9235 | 279.1176 | 268.5395 | 259.3108 | 127.7756 | 284.0357 | 359.8967 | 55.563 | 148.7146 | 191.8141 | 322.7894 | 47.3576 | 76.0135 | 133.5063 | 128.6489 | 213.6049 | 294.5848 | 66.0132 | 81.9088 | 279.582 | 24.7626 | 13 | 97.3177 | 285.9024 | 104.7811 | 75.2587 | 198.3697 | 325.1935 | 331.6212 | 68.1675 | 153.0019 | 257.0016 | 219.9826 | 73.035 | 328.3261 | 41.5867 | 214.9104 | 66.2997 | 48.8313 | 176.9605 | 268.5948 | 0.87864 | 124.9238 | 60.1906 | 135.7902 | 177.1412 | 207.2342 | 91.7946 | 351.6229 | 55.4337 | 84.6006 | 314.4515 | 199.5473 | 138.8607 | 306.7285 | 118.9644 | 212.6339 | 191.0818 | 87.2515 | 339.4525 | 250.4018 | 60.5626 | 303.6379 | 288.8763 | 85.9834 | 39.3761 | 80.9982 | 133.0907 | 354.2407 | 93.5885 | 224.7027 | 214.7464 | 31.7494 | 285.6374 | 42.7778 | 10.5872 | 291.7483 | 181.7655 | 276.3265 | 1.5881 | 42.4866 | 257.2799 | 332.8424 | 250.2104 | 45.8442 | 186.1332 | 196.2501 | 283.1387 | 249.9343 | 7.3557 | 239.0632 | 208.4524 | 12.5994 | 22.9412 | 178.0299 | 78.0971 | 263.737 | 300.691 | 2.7086 | 100.3064 | 330.024 | 212.5744 | 249.0005 | 48.1453 | 158.5463 | 146.0443 | 120.5275 | 0.35293 | 277.0064 | 234.6598 | 295.3362 | 313.1021 | 234.5073 | 78.5 | 176.2474 | 0.916 | 34.2323 | 14.6633 | 105.6828 | 155.7427 | 256.6024 | 164.5643 | 82.0019 | 230.2105 | 81.6318 | 281.6303 | 174.138 | 5.3882 | 0.12791 | 269.772 | 308.3787 | 13.6722 | 332.9103 | 121.3045 | 300.5312 | 0.060521 | 145.8511 | 158.0308 | 338.8932 | 179.0988 | 163.9159 | 170.253 | 344.8942 | 246.4605 | 83.9501 | 273.7414 | 256.9957 | 341.9382 | 75.1817 | 66.2256 | 318.8099 | 55.6988 | 158.0632 | 174.9614 | 258.4176 | 155.6472 | 240.234 | 197.5514 | 26.0515 | 161.0717 | 309.3407 | 302.0657 | 96.9952 | 180.154
| 96 | 180 | 305.0552 | 126.0122 | 20.265 | 186.1973 | 215.9873 | 211.8164 | 195.8033 | 259.6411 | 267.3954 | 37.8493 | 353.5888 | 326.8281 | 296.2365 | 62.3945 | 91.4648 | 271.0955 | 103.8168 | 179.7664 | 61.6881 | 243.1278 | 7.8279 | 204.673 | 344.3222 | 341.3435 | 116.7817 | 243.4302 | 280.3854 | 53.6124 | 94.0512 | 136.3868 | 137.262 | 314.859 | 229.4599 | 36.5911 | 98.1067 | 337.6068 | 72.3404 | 58.5514 | 357.5892 | 330.6756 | 80.3657 | 263.8379 | 153.1324 | 107.8615 | 138.5746 | 269.8478 | 231.2662 | 246.1625 | 17.0661 | 349.5264 | 201.2856 | 316.4285 | 13.196 | 42.8291 | 90.5935 | 179.0318 | 310.5433 | 346.218 | 110.5677 | 33.0489 | 75.2485 | 286.6487 | 244.2314 | 86.4578 | 31.495 | 147.9668 | 119.7845 | 109.9932 | 164.2235 | 45.7286 | 248.2403 | 80.4829 | 142.7334 | 199.5099 | 188.9683 | 310.9553 | 182.6379 | 93.3709 | 265.5009 | 312.655 | 176.375 | 175.9755 | 218.401 | 281.2084 | 325.8307 | 11.3466 | 306.3455 | 115.4013 | 11.8837 | 120.0281 | 293.9596 | 78.2506 | 117.4673 | 264.7678 | 256.6762 | 7.5498 | 347.6647 | 234.6241 | 277.8733 | 277.8381 | 61.8266 | 333.4003 | 199.7492 | 335.6766 | 229.0707 | 106.7061 | 215.2572 | 183.8152 | 325.055 | 253.0822 | 191.1155 | 119.4437 | 116.653 | 310.7828 | 219.4325 | 71.5443 | 218.9639 | 152.3002 | 103.834 | 75.9805 | 176.8142 | 220.9181 | 352.9201 | 205.7739 | 253.9248 | 274.4272 | 327.4603 | 328.4717 | 64.3109 | 48.9298 | 351.7606 | 219.1145 | 101.3422 | 85.1612 | 37.653 | 164.9195 | 281.4087 | 325.2562 | 144.8236 | 234.8049 | 96.7718 | 336.7276 | 265.1309 | 308.4934 | 171.4807 | 60.353 | 299.442 | 212.016 | 189.0899 | 67.0228 | 14.8718 | 276.5376 | 254.0044 | 176.7931 | 358.3077 | 182.346 | 42.8851 | 317.4334 | 248.4011 | 158.0294 | 344.0215 | 335.2728 | 342.7955 | 304.3928 | 326.6356 | 253.057 | 119.3677 | 347.8863 | 204.1377 | 351.1266 | 189.79 | 181.5384 | 296.8312 | 349.6503 | 190.1093 | 238.9431 | 184.1934 | 312.6257 | 94.4163 | 179.8321
| 97 | 0 | 2.6877 | 220.2174 | 328.5264 | 28.1938 | 10.5232 | 96.6788 | 202.5859 | 267.7913 | 265.3322 | 118.6187 | 221.7572 | 40.542 | 348.5555 | 346.601 | 320.253 | 274.3423 | 83.2045 | 173.1024 | 177.2052 | 229.7818 | 348.9074 | 155.7348 | 56.7569 | 306.1783 | 7.9435 | 281.4359 | 291.9982 | 11.1111 | 326.2151 | 166.8582 | 103.8252 | 73.8776 | 189.0672 | 329.8824 | 198.3326 | 245.4763 | 43.7987 | 235.8635 | 136.2455 | 102.5442 | 10.9017 | 85.9888 | 90.8888 | 325.2892 | 50.3435 | 331.8771 | 152.6005 | 252.6037 | 52.3161 | 34.5448 | 194.6935 | 258.0374 | 280.8457 | 13.0416 | 52.7999 | 161.3896 | 289.5958 | 349.5262 | 84.8083 | 47.053 | 124.9437 | 329.1187 | 300.1698 | 76.718 | 10.4058 | 173.7013 | 82.9772 | 69.2427 | 175.4105 | 121.2932 | 356.3305 | 47.9923 | 173.5323 | 300.5911 | 340.4743 | 47.6373 | 46.44 | 64.8347 | 227.9624 | 147.7112 | 103.9542 | 358.6567 | 222.8542 | 329.6702 | 224.4461 | 119.5997 | 13.5597 | 268.8731 | 244.4099 | 138.901 | 20.9144 | 231.0399 | 113.4833 | 10.1325 | 263.9286 | 332.968 | 97.6353 | 103.333 | 176.4927 | 181.957 | 350.2786 | 332.9862 | 142.8193 | 40.8316 | 317.4641 | 37.6222 | 189.4971 | 327.0287 | 313.8837 | 140.9844 | 152.1907 | 126.0068 | 7.5939 | 106.5203 | 278.6149 | 345.693 | 17.3449 | 120.1859 | 267.5867 | 54.8578 | 106.9219 | 190.3594 | 80.0009 | 226.7278 | 141.0194 | 285.4187 | 299.0783 | 128.0308 | 268.7024 | 257.4839 | 168.4596 | 208.2532 | 136.256 | 157.2281 | 54.0447 | 210.0694 | 309.9911 | 316.2631 | 147.8211 | 320.6548 | 67.5965 | 204.0437 | 210.8029 | 216.6048 | 123.3348 | 23.5702 | 252.0231 | 26.8887 | 240.4123 | 195.9195 | 336.3668 | 184.5009 | 36.5948 | 188.3133 | 331.2966 | 41.2987 | 115.7848 | 163.316 | 243.8466 | 293.7979 | 353.7919 | 244.0834 | 8.6128 | 0.98666 | 236.291 | 217.2857 | 289.1525 | 119.7935 | 143.3466 | 7.1826 | 351.1052 | 223.2838 | 270.2494 | 301.8104 | 240.1243 | 240.4467 | 2.8744 | 252.5867 | 350.3879 | 174.743
| 98 | 0 | 85.6397 | 145.8552 | 312.4586 | 206.5425 | 127.0332 | 72.3469 | 169.7758 | 325.4946 | 343.2595 | 26.2559 | 322.5374 | 52.1526 | 253.1234 | 164.9928 | 134.5439 | 77.4823 | 43.9243 | 162.5516 | 354.3822 | 239.0947 | 296.4559 | 177.61 | 314.5529 | 311.4587 | 4.5377 | 134.8321 | 55.0363 | 77.9902 | 269.2139 | 262.6875 | 1.9233 | 45.9673 | 236.805 | 36.8329 | 91.2301 | 338.3851 | 251.3917 | 61.0398 | 16.8498 | 34.9712 | 69.1973 | 123.7202 | 164.2843 | 298.4486 | 294.2653 | 237.4582 | 176.0494 | 268.3352 | 95.6727 | 288.0104 | 302.9748 | 332.6359 | 216.8466 | 35.7318 | 168.1386 | 173.8677 | 299.2278 | 345.9817 | 265.9169 | 27.9158 | 183.382 | 139.3301 | 294.1465 | 346.2956 | 101.5721 | 36.6985 | 230.308 | 302.201 | 20.7917 | 254.8724 | 179.1805 | 78.709 | 145.3845 | 317.0277 | 194.1845 | 203.1388 | 103.575 | 24.4716 | 272.0744 | 322.3188 | 108.3145 | 58.6825 | 77.002 | 260.6837 | 75.3744 | 315.5006 | 159.8059 | 286.6466 | 6.9006 | 26.5591 | 31.0404 | 308.4137 | 251.9149 | 97.5063 | 214.3495 | 34.1736 | 66.5722 | 48.3213 | 97.1073 | 25.2812 | 113.153 | 105.2892 | 155.9704 | 296.9819 | 247.9929 | 70.693 | 168.3788 | 335.5293 | 146.5532 | 302.5113 | 231.2076 | 32.072 | 277.419 | 123.5571 | 323.944 | 92.9887 | 88.4766 | 176.9242 | 258.7318 | 338.2093 | 36.2021 | 200.4679 | 350.505 | 173.0975 | 307.6074 | 280.984 | 289.7566 | 83.273 | 160.3304 | 28.1848 | 76.1484 | 339.6297 | 5.2972 | 159.8668 | 106.1819 | 237.7867 | 227.4634 | 6.7308 | 105.5152 | 219.744 | 42.5774 | 168.0671 | 132.7053 | 10.9201 | 173.5836 | 215.4348 | 43.5385 | 101.7414 | 337.4064 | 226.2939 | 60.7157 | 334.7689 | 228.9313 | 195.7809 | 43.4259 | 102.8759 | 114.8095 | 251.9135 | 336.6989 | 285.9563 | 153.357 | 165.1423 | 294.5736 | 102.9722 | 8.0095 | 208.1867 | 37.6359 | 111.6085 | 260.2704 | 251.1527 | 207.4848 | 173.5866 | 43.8579 | 346.3773 | 25.963 | 186.6891 | 166.2581 | 317.271 | 8.9552 | 185.1555
| 99 | 0 | 257.4657 | 71.0338 | 96.9504 | 73.1759 | 303.3368 | 57.558 | 187.7227 | 214.0947 | 220.0573 | 12.6182 | 167.8705 | 347.3681 | 126.5991 | 312.8138 | 216.4149 | 200.8964 | 37.0184 | 99.5948 | 101.1134 | 183.5433 | 79.0344 | 230.243 | 346.1041 | 237.3548 | 64.8631 | 231.9033 | 167.5716 | 38.5922 | 307.4906 | 190.0561 | 316.9364 | 253.6158 | 298.0365 | 86.7887 | 114.7582 | 222.6282 | 217.7458 | 60.3746 | 20.5785 | 331.1486 | 82.0065 | 176.2388 | 312.1533 | 253.7569 | 127.9594 | 203.5967 | 282.7027 | 265.6321 | 96.4374 | 203.8631 | 194.6554 | 320.2886 | 104.4876 | 80.2133 | 343.0105 | 114.2029 | 327.0468 | 289.8663 | 315.4168 | 167.5527 | 23.0648 | 132.247 | 314.5973 | 245.3641 | 67.8745 | 130.7368 | 187.6377 | 108.0542 | 320.7828 | 353.4773 | 60.8771 | 62.7794 | 207.0657 | 233.0623 | 259.0611 | 168.7268 | 40.0233 | 166.9953 | 168.2572 | 311.2957 | 149.4478 | 174.619 | 237.6643 | 276.1574 | 149.8947 | 14.8388 | 280.9072 | 262.5523 | 185.9821 | 175.4269 | 4.3348 | 306.8123 | 66.9029 | 344.3505 | 282.6441 | 87.4871 | 246.4296 | 75.0973 | 197.9173 | 307.5413 | 112.5545 | 19.0442 | 306.2303 | 313.7197 | 256.3734 | 43.6148 | 196.224 | 75.7494 | 302.2621 | 181.2376 | 327.5604 | 144.4743 | 339.6066 | 224.311 | 324.0882 | 133.4286 | 111.0079 | 124.6796 | 77.2774 | 113.9679 | 355.7099 | 267.4114 | 359.1537 | 65.2346 | 251.5305 | 180.2269 | 69.4241 | 92.049 | 348.3951 | 272.0475 | 15.8709 | 135.9721 | 27.7598 | 112.8835 | 52.9714 | 322.6375 | 191.6805 | 358.736 | 268.5617 | 128.9356 | 116.4605 | 144.2925 | 214.1885 | 294.092 | 258.0357 | 262.3358 | 313.0438 | 9.7136 | 58.2229 | 187.2205 | 148.0177 | 187.8322 | 301.8581 | 190.175 | 81.4977 | 105.1391 | 207.8137 | 124.4027 | 256.5126 | 97.6355 | 225.748 | 209.6959 | 25.7121 | 280.9031 | 150.671 | 192.699 | 262.2926 | 130.3334 | 97.2176 | 52.2774 | 238.9121 | 353.2264 | 67.5942 | 336.6376 | 357.9524 | 36.8414 | 152.0737 | 317.8644 | 254.0222 | 358.245
| 100 | 180 | 356.2797 | 82.1692 | 61.9654 | 33.2501 | 248.7766 | 188.3074 | 56.0467 | 334.4025 | 264.0689 | 13.3982 | 134.0825 | 161.3363 | 186.8929 | 69.8594 | 354.8364 | 96.4695 | 332.2494 | 164.3892 | 23.4346 | 255.1172 | 24.4236 | 131.5554 | 66.5948 | 76.8602 | 17.4344 | 217.2147 | 271.1218 | 262.2303 | 202.6115 | 95.013 | 308.8008 | 98.8824 | 133.2819 | 39.3894 | 16.3056 | 195.6471 | 248.4252 | 118.2838 | 93.4531 | 106.2926 | 73.2975 | 170.6734 | 331.0831 | 273.6289 | 121.9631 | 269.997 | 168.8074 | 24.149 | 108.02 | 202.569 | 133.5587 | 25.7955 | 82.0305 | 48.2957 | 239.7202 | 175.5322 | 272.1017 | 184.9321 | 48.8076 | 94.8863 | 105.5455 | 178.1777 | 331.1663 | 323.9771 | 55.8345 | 43.6548 | 123.0169 | 102.2566 | 224.809 | 294.9152 | 72.96 | 1.4323 | 195.1532 | 209.3121 | 309.7522 | 106.4734 | 25.594 | 345.0308 | 226.3905 | 10.3255 | 62.5965 | 247.174 | 176.3791 | 234.8546 | 345.0881 | 345.5651 | 3.0873 | 218.293 | 258.3249 | 263.9619 | 81.8203 | 334.1901 | 185.3934 | 315.7597 | 348.6299 | 253.3939 | 206.5278 | 5.3282 | 186.1494 | 8.1526 | 3.1871 | 336.2885 | 250.6889 | 343.9172 | 344.2919 | 77.7519 | 211.6908 | 276.1233 | 320.5014 | 120.2955 | 242.991 | 103.5414 | 32.1308 | 138.3511 | 1.3886 | 354.338 | 8.7512 | 205.385 | 328.4505 | 114.787 | 66.5818 | 29.9531 | 166.8961 | 136.9545 | 203.5697 | 288.7512 | 241.2714 | 109.1766 | 163.8091 | 222.171 | 254.1753 | 258.8686 | 216.3066 | 109.4584 | 81.1197 | 327.9667 | 302.8194 | 21.8674 | 210.8765 | 318.3038 | 316.0353 | 159.761 | 70.0832 | 283.4747 | 125.738 | 170.2862 | 327.3272 | 267.1493 | 108.5516 | 147.5633 | 55.5749 | 212.432 | 29.3515 | 255.6655 | 49.5119 | 11.8404 | 67.2354 | 351.987 | 18.3839 | 120.8232 | 238.3573 | 246.526 | 349.4282 | 77.3143 | 51.9454 | 150.7017 | 252.5383 | 144.4516 | 209.721 | 343.8763 | 308.739 | 233.1796 | 130.2339 | 258.042 | 238.3791 | 126.4616 | 147.0721 | 23.8255 | 196.8552 | 180.8377
| 101 | 0 | 8.8827 | 273.2312 | 116.7447 | 317.727 | 20.7833 | 127.3383 | 159.1191 | 49.8664 | 317.0169 | 49.1298 | 27.1021 | 146.7681 | 209.1766 | 212.0485 | 165.4889 | 281.6564 | 358.302 | 139.4327 | 279.9717 | 241.035 | 3.7729 | 227.7017 | 275.0688 | 206.4077 | 327.7363 | 243.6305 | 14.0641 | 117.9013 | 244.874 | 54.1914 | 303.4721 | 140.1264 | 314.2604 | 55.2031 | 139.5147 | 201.389 | 0.33613 | 229.5635 | 54.2675 | 53.1615 | 77.4684 | 155.1478 | 112.1769 | 251.8357 | 74.2423 | 264.4248 | 157.1282 | 279.1323 | 81.5992 | 117.7491 | 152.5484 | 209.9497 | 117.9507 | 0.098792 | 103.6872 | 224.9693 | 316.4549 | 336.7731 | 309.9527 | 135.0913 | 149.2458 | 206.6182 | 313.9192 | 191.2341 | 58.6802 | 86.8569 | 162.5621 | 99.3231 | 197.3004 | 254.9962 | 104.7326 | 45.5697 | 142.9843 | 111.552 | 156.0531 | 274.2235 | 86.1959 | 278.4192 | 311.2271 | 350.5285 | 92.9075 | 359.322 | 227.6836 | 253.5868 | 52.5486 | 351.0474 | 204.4579 | 142.0798 | 90.1646 | 184.0845 | 118.792 | 281.1318 | 229.3605 | 60.2978 | 171.889 | 297.5795 | 199.337 | 14.7606 | 334.8686 | 313.9646 | 7.6643 | 163.7219 | 272.3327 | 334.2059 | 86.4227 | 122.9622 | 137.4241 | 302.6076 | 184.5931 | 240.0444 | 214.4801 | 298.3962 | 86.0629 | 154.6496 | 256.7845 | 269.2521 | 53.7667 | 181.5095 | 90.3736 | 4.5218 | 144.3077 | 257.0809 | 169.7622 | 40.6644 | 197.4367 | 283.4128 | 283.4465 | 62.9525 | 152.3484 | 152.35 | 318.3671 | 54.3642 | 6.2367 | 108.9943 | 166.9232 | 165.2176 | 301.4726 | 40.941 | 284.5199 | 60.3793 | 7.2263 | 144.7277 | 4.1816 | 312.8255 | 209.8975 | 157.9408 | 28.4341 | 117.8409 | 342.4684 | 186.0884 | 294.3738 | 275.5412 | 134.4517 | 230.313 | 296.0583 | 323.7884 | 75.3509 | 189.4027 | 258.8914 | 311.7315 | 94.2645 | 258.3602 | 296.478 | 85.2148 | 308.4813 | 190.1801 | 10.1747 | 276.1038 | 165.8042 | 218.0871 | 14.6268 | 357.5741 | 88.9387 | 26.108 | 183.7488 | 16.9412 | 143.5591 | 241.8953 | 208.4095 | 180.2298
| 102 | 180 | 3.8004 | 106.7745 | 177.7952 | 305.9101 | 298.6145 | 320.0341 | 234.1764 | 192.3541 | 352.0763 | 101.2092 | 107.6936 | 205.5485 | 166.0915 | 304.0615 | 181.6389 | 247.5602 | 118.9946 | 223.6399 | 242.9589 | 322.2723 | 341.4085 | 49.7695 | 206.3561 | 122.5916 | 282.2595 | 193.5641 | 20.8615 | 85.7274 | 263.4527 | 242.7717 | 336.6386 | 45.528 | 211.1066 | 327.6223 | 100.5683 | 118.4792 | 107.8441 | 238.8449 | 20.0648 | 316.5241 | 75.1424 | 164.549 | 218.9075 | 273.1354 | 8.7114 | 310.9083 | 62.0876 | 315.8413 | 186.807 | 82.3243 | 221.6136 | 29.7676 | 344.1677 | 76.5396 | 87.5999 | 194.6213 | 243.7383 | 317.9339 | 344.0628 | 126.49 | 348.3131 | 147.3348 | 331.137 | 359.9353 | 74.1028 | 192.956 | 146.5387 | 137.3807 | 229.367 | 323.5359 | 298.8092 | 18.2984 | 22.0396 | 211.1008 | 16.3058 | 311.7681 | 105.9839 | 170.0038 | 276.1142 | 332.4871 | 215.322 | 141.4486 | 263.3119 | 83.4726 | 113.0345 | 343.4687 | 350.9378 | 89.5617 | 113.5595 | 177.8222 | 67.4062 | 205.2532 | 157.7408 | 335.3229 | 259.4972 | 299.1228 | 325.8925 | 2.3708 | 274.6238 | 195.6508 | 164.2345 | 223.8697 | 281.3312 | 190.5693 | 354.6355 | 17.8973 | 48.4723 | 208.8167 | 50.909 | 310.8342 | 172.6628 | 353.9356 | 267.5402 | 310.9358 | 272.0099 | 230.4022 | 21.5225 | 176.7576 | 157.8767 | 81.0902 | 323.5551 | 316.6667 | 138.4492 | 220.0426 | 220.2097 | 78.7963 | 351.097 | 47.2488 | 237.2825 | 88.9839 | 220.9762 | 292.3279 | 299.6818 | 285.3151 | 230.4622 | 152.1566 | 338.4299 | 131.9537 | 38.8259 | 351.9587 | 92.9092 | 125.6591 | 158.055 | 262.6582 | 169.2987 | 228.5426 | 251.4845 | 143.9857 | 325.2774 | 217.6511 | 128.8368 | 295.0004 | 306.9213 | 240.4467 | 316.6489 | 347.1932 | 86.7672 | 172.6891 | 121.3463 | 175.685 | 49.2445 | 262.7305 | 77.7059 | 11.0697 | 168.0024 | 166.6893 | 60.3277 | 283.4423 | 99.9007 | 343.9806 | 153.4041 | 355.0919 | 155.9517 | 73.4244 | 172.5285 | 36.5281 | 124.4171 | 266.7628 | 266.1711 | 357.1259
| 103 | 0 | 357.1426 | 122.8112 | 211.163 | 247.5367 | 7.1794 | 103.2466 | 351.6544 | 180.8502 | 357.6747 | 15.6316 | 217.7689 | 294.939 | 283.4206 | 251.0772 | 244.5563 | 268.0355 | 11.3316 | 355.3097 | 220.2626 | 226.3674 | 138.2822 | 123.0592 | 329.7576 | 251.0163 | 20.8012 | 320.9666 | 9.317 | 189.9028 | 138.3016 | 232.8111 | 330.9981 | 237.8487 | 9.362 | 62.9392 | 115.0377 | 240.9374 | 252.8373 | 291.5494 | 75.0553 | 280.1489 | 91.347 | 98.1028 | 68.0914 | 296.3565 | 355.6967 | 280.3661 | 142.6691 | 43.9856 | 81.0899 | 87.0135 | 122.3104 | 253.7017 | 310.0937 | 297.7528 | 105.1173 | 186.8386 | 238.2528 | 129.0234 | 18.4013 | 218.2104 | 172.8828 | 34.085 | 307.4756 | 78.6363 | 92.6976 | 174.5795 | 227.8835 | 275.4725 | 195.131 | 358.723 | 310.8561 | 201.4535 | 24.0595 | 266.1852 | 252.8498 | 317.9433 | 142.0868 | 246.7781 | 256.7775 | 66.5034 | 352.6282 | 66.5337 | 346.8505 | 302.9573 | 301.0334 | 114.9024 | 326.4492 | 200.3223 | 193.8482 | 230.6466 | 69.518 | 218.6879 | 177.6871 | 286.2872 | 61.0585 | 231.2359 | 114.7808 | 36.7299 | 144.469 | 291.7758 | 76.0642 | 162.5326 | 262.877 | 14.5008 | 159.8862 | 19.3081 | 122.1826 | 261.2018 | 28.4242 | 12.4674 | 134.6247 | 1.0917 | 236.8803 | 28.5555 | 275.8517 | 34.0108 | 57.462 | 165.728 | 288.3364 | 306.4495 | 36.4149 | 93.1051 | 177.5741 | 35.5604 | 188.0975 | 217.1762 | 212.188 | 68.9157 | 226.0737 | 187.0031 | 158.3929 | 261.0104 | 246.7872 | 130.0322 | 219.6789 | 295.3044 | 288.4328 | 173.3275 | 251.3912 | 318.7869 | 230.5881 | 125.8146 | 338.6657 | 85.0352 | 79.6833 | 244.9279 | 118.7436 | 153.0438 | 95.7215 | 131.9272 | 171.1499 | 277.6445 | 333.376 | 149.2211 | 346.0107 | 354.5766 | 40.6042 | 106.1541 | 288.6118 | 25.9064 | 10.4745 | 200.9659 | 104.5667 | 102.5807 | 243.6206 | 264.2278 | 243.2278 | 210.0018 | 125.6375 | 30.3169 | 56.5981 | 310.0708 | 231.5695 | 158.6172 | 225.7422 | 65.8639 | 359.4358 | 17.5099 | 169.7522 | 357.8654
| 104 | 0 | 45.8778 | 73.5931 | 260.603 | 236.8867 | 307.4448 | 157.7321 | 311.1997 | 245.0364 | 90.8966 | 168.9117 | 169.5408 | 210.0093 | 16.9584 | 88.0645 | 20.0516 | 202.494 | 236.7168 | 229.8727 | 245.1493 | 225.251 | 357.6533 | 104.741 | 93.8039 | 166.7921 | 165.8395 | 206.8628 | 322.3985 | 341.9261 | 83.0801 | 102.2509 | 65.1787 | 90.7543 | 295.6504 | 72.9134 | 102.3734 | 101.8519 | 268.2706 | 16.6336 | 134.2949 | 301.4873 | 91.4816 | 154.4421 | 188.4143 | 287.2659 | 50.1543 | 39.7594 | 169.0381 | 346.5436 | 233.261 | 354.7084 | 330.8877 | 153.7163 | 76.7198 | 64.2228 | 163.8122 | 159.4153 | 230.0793 | 17.7015 | 331.5219 | 172.1275 | 187.7677 | 35.2643 | 234.6804 | 165.1136 | 276.5826 | 93.82 | 21.865 | 0.88033 | 174.4124 | 38.6372 | 216.2202 | 161.0105 | 14.7315 | 284.3214 | 52.9605 | 347.3898 | 20.1916 | 138.5572 | 330.1561 | 332.6582 | 321.1034 | 56.9021 | 206.0272 | 356.1245 | 312.194 | 174.1137 | 275.4712 | 190.0317 | 13.5582 | 283.4777 | 76.5267 | 196.5668 | 310.6505 | 58.3218 | 196.7733 | 310.2558 | 75.7737 | 75.0485 | 111.9608 | 332.9795 | 293.2554 | 199.1245 | 256.8906 | 328.5187 | 258.4435 | 66.88 | 21.9101 | 226.7112 | 121.3163 | 322.8262 | 164.3764 | 357.7766 | 350.7342 | 140.369 | 227.3026 | 3.5551 | 75.4269 | 227.9563 | 149.2464 | 346.2361 | 86.0225 | 192.6297 | 27.9003 | 359.1081 | 315.0648 | 333.5758 | 41.3047 | 77.4107 | 178.6427 | 250.9095 | 334.5789 | 143.4434 | 217.821 | 106.0337 | 188.29 | 194.004 | 219.11 | 63.434 | 347.275 | 16.3021 | 98.0031 | 152.4954 | 356.4928 | 274.5287 | 23.2283 | 52.0981 | 151.577 | 102.7008 | 221.302 | 324.8867 | 324.1332 | 287.4192 | 156.9181 | 76.7269 | 55.7621 | 356.6532 | 53.4198 | 104.2522 | 129.8079 | 156.0233 | 148.9059 | 249.7575 | 160.3533 | 148.6473 | 43.2435 | 355.1072 | 31.6372 | 201.7758 | 132.7354 | 5.1891 | 187.2464 | 357.9401 | 59.8236 | 275.8899 | 275.0356 | 135.1323 | 23.4386 | 236.2183 | 237.2869 | 0.21271
| 105 | 0 | 342.4164 | 69.0785 | 258.7043 | 347.3678 | 244.6553 | 96.7883 | 234.6591 | 220.4338 | 277.8739 | 70.1345 | 53.8518 | 224.5466 | 336.067 | 197.7081 | 74.9325 | 226.5048 | 58.0382 | 122.564 | 193.7698 | 201.3094 | 88.9649 | 137.0362 | 304.9535 | 257.5995 | 203.9154 | 242.1602 | 56.7313 | 99.2048 | 106.5202 | 220.3172 | 55.2449 | 190.414 | 272.9254 | 305.3161 | 131.7587 | 126.0884 | 51.7143 | 290.7217 | 54.8847 | 291.5025 | 65.4533 | 233.9666 | 178.2668 | 16.0379 | 105.6101 | 18.518 | 185.1858 | 52.9649 | 75.2361 | 41.7141 | 194.0695 | 185.2783 | 287.7678 | 152.2901 | 148.874 | 171.0682 | 232.0671 | 282.0404 | 15.1622 | 302.0171 | 14.433 | 198.8973 | 234.9198 | 338.4328 | 324.4733 | 126.888 | 118.8605 | 321.8522 | 197.0121 | 54.9316 | 10.8002 | 74.4683 | 81.4108 | 150.2354 | 171.1849 | 291.1845 | 63.7384 | 98.5321 | 74.8741 | 295.248 | 95.42 | 82.2301 | 204.185 | 20.078 | 269.177 | 219.9036 | 343.9668 | 164.9605 | 315.1139 | 0.24692 | 110.8391 | 125.8091 | 32.1973 | 273.1817 | 195.9725 | 346.7937 | 271.648 | 208.7683 | 260.5697 | 301.8571 | 332.2564 | 210.6532 | 266.3674 | 345.8942 | 224.5687 | 97.1592 | 282.0902 | 242.9729 | 118.5502 | 261.2518 | 139.0199 | 344.4596 | 274.9984 | 359.1556 | 183.2201 | 196.6251 | 100.4949 | 180.9965 | 49.4318 | 260.0933 | 180.2749 | 138.5826 | 346.5293 | 257.054 | 151.5896 | 44.5286 | 7.9868 | 3.7774 | 47.6313 | 116.1732 | 253.2822 | 302.9224 | 134.155 | 57.2058 | 234.3898 | 285.4191 | 33.7313 | 73.4044 | 176.4115 | 15.1925 | 107.9074 | 111.5516 | 329.5259 | 278.4752 | 333.92 | 309.0877 | 284.5357 | 226.926 | 51.2869 | 347.1557 | 272.0351 | 309.8135 | 324.1684 | 87.9353 | 305.5574 | 155.9848 | 143.4406 | 155.0455 | 288.6203 | 34.7643 | 23.7045 | 285.0961 | 39.9517 | 264.1491 | 336.2873 | 190.7283 | 114.3896 | 49.121 | 207.1786 | 2.9522 | 92.3207 | 7.1295 | 172.9589 | 134.0077 | 231.4405 | 37.0575 | 81.1055 | 160.134 | 111.4935 | 359.955
| 106 | 0 | 40.5647 | 33.2594 | 209.831 | 323.6127 | 299.8952 | 91.2928 | 59.0344 | 144.294 | 17.7506 | 337.7719 | 18.733 | 205.8538 | 221.8752 | 33.6073 | 55.795 | 15.4209 | 102.1521 | 177.9858 | 232.7271 | 259.722 | 359.7626 | 119.1423 | 129.4529 | 345.9188 | 128.3757 | 278.8306 | 327.8191 | 281.641 | 206.2907 | 251.6471 | 68.8446 | 142.9232 | 190.4953 | 349.4777 | 30.9088 | 115.9957 | 263.855 | 320.3923 | 181.8083 | 44.5079 | 91.1627 | 83.5374 | 107.4873 | 335.1631 | 134.327 | 303.5861 | 150.8958 | 77.0564 | 206.4058 | 297.7626 | 315.1607 | 139.2701 | 16.2257 | 140.1389 | 190.6324 | 151.5722 | 246.5199 | 221.5846 | 59.3655 | 49.6274 | 120.3822 | 115.661 | 236.1816 | 178.0495 | 350.7813 | 70.3162 | 320.7976 | 149.9601 | 162.5372 | 57.4655 | 62.7286 | 178.3131 | 175.5554 | 201.2634 | 214.6649 | 319.6566 | 60.7706 | 308.4856 | 255.4522 | 51.4076 | 175.7089 | 62.4009 | 128.5761 | 358.4458 | 241.0843 | 192.8101 | 136.4266 | 268.6685 | 345.7007 | 286.5131 | 291.9127 | 90.6745 | 55.6451 | 274.244 | 140.6258 | 302.9932 | 120.6302 | 53.2387 | 197.9505 | 176.9725 | 152.2541 | 254.3091 | 254.9643 | 152.07 | 17.579 | 173.0951 | 54.9675 | 247.0339 | 119.5327 | 25.3483 | 227.9745 | 357.336 | 121.9213 | 67.9193 | 278.3411 | 28.2286 | 106.4409 | 265.8793 | 296.6335 | 192.4397 | 106.6155 | 5.7817 | 342.1567 | 29.5216 | 128.2304 | 288.5816 | 280.1145 | 193.7776 | 34.6228 | 218.047 | 74.3411 | 17.9448 | 167.2348 | 28.7197 | 188.6835 | 137.1097 | 227.0902 | 303.7429 | 228.7174 | 4.5405 | 225.891 | 152.7566 | 289.3652 | 354.3362 | 35.8048 | 104.485 | 194.9317 | 236.563 | 250.7927 | 310.321 | 272.2124 | 84.5843 | 46.6695 | 60.4965 | 353.8184 | 338.0893 | 72.9477 | 67.3839 | 44.6613 | 294.1458 | 217.8633 | 284.5498 | 254.0272 | 99.5189 | 13.0329 | 70.8033 | 202.215 | 239.9504 | 200.8159 | 190.7172 | 49.5374 | 314.1959 | 326.826 | 246.9196 | 196.9716 | 26.6068 | 86.1165 | 58.0255 | 214.3162 | 1.2657
| 107 | 180 | 66.9412 | 208.2232 | 263.2764 | 323.0842 | 29.5878 | 355.2822 | 209.2253 | 202.5269 | 209.4656 | 51.103 | 59.4826 | 123.9015 | 246.6194 | 30.9473 | 306.5685 | 194.6647 | 12.2335 | 188.3146 | 295.8591 | 177.8501 | 111.6737 | 139.1164 | 227.7709 | 287.3732 | 73.7825 | 226.6229 | 55.8358 | 48.4065 | 185.6953 | 242.8767 | 129.2612 | 187.6256 | 304.464 | 351.8518 | 15.885 | 186.1427 | 221.3767 | 60.8534 | 78.1944 | 356.3725 | 274.7644 | 140.6459 | 163.995 | 339.9438 | 157.9032 | 353.9176 | 52.4122 | 57.3637 | 211.4257 | 184.4431 | 300.7004 | 55.8204 | 295.0917 | 99.7776 | 140.2844 | 209.3793 | 249.1387 | 318.1771 | 323.1128 | 311.4637 | 237.5532 | 97.7331 | 295.349 | 129.6786 | 339.5853 | 84.7713 | 320.608 | 203.4693 | 155.858 | 319.551 | 58.5078 | 349.8837 | 90.4316 | 314.1868 | 240.4448 | 274.029 | 75.7695 | 180.1674 | 70.2579 | 9.4032 | 75.2415 | 5.6279 | 186.7253 | 140.356 | 21.2092 | 106.5765 | 215.0298 | 230.9172 | 76.0174 | 13.3818 | 112.4943 | 273.4809 | 359.1686 | 128.9358 | 234.2167 | 352.1777 | 212.8199 | 65.6477 | 330.672 | 206.3577 | 105.8871 | 81.4572 | 219.5907 | 144.544 | 56.291 | 96.8274 | 34.2844 | 250.7563 | 21.617 | 172.2048 | 165.9578 | 315.6083 | 275.2026 | 346.9782 | 326.623 | 85.3464 | 129.8968 | 113.323 | 230.2388 | 296.2254 | 112.4997 | 208.5806 | 348.2004 | 257.5074 | 23.8879 | 196.9963 | 4.5526 | 7.6277 | 69.2385 | 254.2101 | 133.6058 | 137.2906 | 186.7922 | 200.2793 | 158.0004 | 151.8633 | 206.8889 | 276.252 | 266.683 | 44.0492 | 71.5824 | 19.4715 | 262.7421 | 146.056 | 122.4622 | 46.3954 | 127.592 | 29.1653 | 203.9209 | 249.014 | 253.0287 | 57.4771 | 45.0508 | 164.9606 | 18.5311 | 290.892 | 126.0863 | 178.5939 | 267.3175 | 335.5188 | 85.5906 | 187.812 | 33.7209 | 116.6129 | 169.5599 | 218.9396 | 72.017 | 43.6824 | 346.5318 | 272.8306 | 75.0928 | 237.05 | 77.2675 | 184.4601 | 259.4006 | 0.66116 | 146.8195 | 158.388 | 61.4021 | 1.1968
| 108 | 0 | 47.8136 | 46.4736 | 223.6094 | 219.6084 | 218.597 | 255.6706 | 334.5008 | 152.5442 | 120.3448 | 351.4575 | 6.4071 | 266.8516 | 277.4035 | 45.993 | 294.9067 | 133.4038 | 343.9221 | 149.5078 | 74.1624 | 236.5459 | 94.007 | 254.6023 | 240.2469 | 111.2702 | 164.1383 | 221.1309 | 351.7994 | 354.7491 | 101.8997 | 49.8767 | 48.0926 | 215.731 | 286.8702 | 109.2676 | 45.5714 | 168.186 | 224.6516 | 31.1531 | 184.4119 | 312.609 | 281.9883 | 237.5424 | 140.5822 | 280.6765 | 142.6034 | 2.8396 | 192.4807 | 39.1573 | 275.7257 | 256.0882 | 264.0672 | 337.5804 | 317.4678 | 123.0484 | 145.6018 | 149.0964 | 256.025 | 296.5438 | 358.7552 | 28.2032 | 338.7276 | 129.0854 | 179.2563 | 260.4329 | 95.6679 | 83.1458 | 297.1291 | 130.8634 | 319.272 | 204.7002 | 88.7193 | 296.914 | 288.1514 | 28.87 | 38.8976 | 70.2726 | 334.6739 | 127.9806 | 222.5533 | 280.087 | 327.593 | 64.9463 | 166.2365 | 111.4371 | 259.0227 | 295.9891 | 337.9537 | 131.5193 | 73.0857 | 325.9433 | 68.5613 | 206.91 | 123.0999 | 309.0572 | 73.4961 | 346.9382 | 200.0157 | 121.485 | 222.7705 | 306.1464 | 96.4458 | 326.6577 | 256.1814 | 359.4219 | 321.5849 | 112.0126 | 25.4124 | 269.0182 | 48.4903 | 26.7259 | 112.2388 | 293.1462 | 341.8284 | 318.1862 | 171.8253 | 130.7502 | 175.2599 | 231.1538 | 45.2674 | 61.1048 | 46.4211 | 131.6202 | 257.1439 | 148.4843 | 219.9763 | 256.0867 | 348.2243 | 158.5262 | 276.9195 | 296.6188 | 104.6142 | 242.9275 | 107.2283 | 113.1576 | 175.8175 | 248.3597 | 24.6979 | 328.9013 | 192.2447 | 169.5984 | 158.3549 | 152.0484 | 357.8787 | 202.6933 | 246.3633 | 276.213 | 14.5203 | 191.717 | 257.0745 | 22.1047 | 150.2968 | 90.4491 | 308.404 | 162.1141 | 94.8682 | 310.4912 | 351.6253 | 198.0466 | 179.5492 | 12.5103 | 165.2068 | 78.2409 | 352.4906 | 113.1573 | 308.4413 | 36.2083 | 76.6245 | 125.0673 | 252.8658 | 5.0749 | 43.7118 | 13.5211 | 89.4867 | 94.9856 | 146.2074 | 323.2519 | 152.8704 | 167.1684 | 267.4794 | 358.3284
| 109 | 180 | 156.2175 | 274.7733 | 247.9126 | 334.4056 | 219.1608 | 111.5741 | 150.2565 | 313.3315 | 308.3397 | 23.4158 | 54.9894 | 238.0377 | 208.3325 | 113.2782 | 274.1725 | 166.9145 | 340.9078 | 174.0395 | 321.2704 | 254.3156 | 102.2206 | 34.3613 | 152.0193 | 17.7647 | 39.0449 | 286.3747 | 331.7205 | 349.2639 | 173.6574 | 126.8491 | 260.9928 | 192.3096 | 358.3073 | 19.0457 | 357.1733 | 187.7512 | 210.4112 | 346.5276 | 139.17 | 86.2106 | 53.2595 | 84.4043 | 133.1897 | 294.5282 | 227.3326 | 351.3298 | 223.0012 | 138.9378 | 95.0377 | 29.8149 | 110.5409 | 48.9772 | 243.7644 | 160.4316 | 340.387 | 132.7583 | 170.0358 | 187.3357 | 119.0185 | 341.4883 | 249.2592 | 160.9002 | 110.8151 | 60.9082 | 311.0551 | 108.8193 | 194.8406 | 167.9371 | 311.9343 | 243.4923 | 116.6678 | 313.6716 | 179.3264 | 183.4309 | 142.6458 | 133.8261 | 342.9175 | 316.4153 | 225.252 | 16.7488 | 23.6563 | 37.1591 | 256.8111 | 231.7716 | 355.3438 | 20.2175 | 147.4531 | 216.8214 | 82.3934 | 204.6218 | 115.9477 | 256.2448 | 116.5475 | 333.0966 | 162.1481 | 37.7129 | 247.1285 | 99.9091 | 186.6167 | 250.1205 | 23.3103 | 87.9186 | 184.3532 | 181.7394 | 2.8177 | 169.1275 | 153.1909 | 247.3379 | 319.5853 | 35.0611 | 205.3389 | 295.0598 | 317.223 | 0.41951 | 351.5084 | 60.2525 | 337.8074 | 139.7716 | 278.0642 | 148.0568 | 9.2181 | 100.2889 | 74.5506 | 189.8487 | 301.4897 | 64.0502 | 279.9195 | 195.5794 | 145.5014 | 206.9933 | 22.6607 | 291.4683 | 172.9899 | 0.6767 | 274.7524 | 97.1038 | 107.1378 | 254.5178 | 188.7485 | 30.6407 | 138.9924 | 316.6082 | 276.621 | 24.2937 | 331.3149 | 60.0277 | 42.2289 | 215.8857 | 159.1278 | 188.2228 | 113.3849 | 57.5601 | 250.7601 | 338.5452 | 299.7516 | 2.0046 | 61.1598 | 315.3613 | 116.5121 | 296.846 | 159.6466 | 321.7434 | 189.7355 | 88.1658 | 216.849 | 218.1449 | 246.8395 | 304.4956 | 268.8786 | 60.4847 | 63.8703 | 295.1885 | 130.4274 | 300.7396 | 326.3006 | 276.6208 | 124.5656 | 154.8848 | 117.0268 | 0.59014
| 110 | 0 | 71.1102 | 140.872 | 59.2021 | 309.0653 | 357.5345 | 239.5143 | 202.08 | 248.1885 | 289.2521 | 92.5273 | 114.2322 | 174.1447 | 254.6314 | 332.4351 | 320.1128 | 71.5624 | 57.9374 | 190.3174 | 278.2712 | 263.7631 | 351.8602 | 105.3229 | 115.4613 | 47.7023 | 148.8341 | 242.3734 | 344.0247 | 356.2029 | 169.0977 | 84.611 | 325.9697 | 185.3635 | 299.1296 | 35.802 | 263.6059 | 154.2491 | 101.1433 | 84.2427 | 154.803 | 312.0318 | 3.5606 | 351.9637 | 204.0486 | 254.8658 | 344.6272 | 22.378 | 106.3713 | 100.6163 | 206.9027 | 155.1264 | 223.7167 | 97.7975 | 247.3464 | 76.7526 | 23.5157 | 142.746 | 209.9393 | 289.9842 | 210.2391 | 68.1708 | 60.0374 | 125.5805 | 68.5483 | 98.2882 | 274.5068 | 87.6408 | 213.3772 | 119.984 | 3.1776 | 207.5267 | 100.3928 | 24.4207 | 171.3063 | 340.1224 | 194.3919 | 213.114 | 44.1019 | 13.8089 | 277.8447 | 344.9442 | 61.629 | 39.4633 | 183.2723 | 103.0033 | 71.7721 | 182.437 | 203.3384 | 224.0717 | 154.5292 | 284.604 | 96.3149 | 257.4377 | 201.0912 | 329.7871 | 273.8527 | 309.0886 | 289.7367 | 109.2044 | 238.5261 | 250.7929 | 274.9023 | 55.6767 | 275.5227 | 88.3575 | 221.489 | 161.7085 | 75.5379 | 215.6314 | 323.3155 | 68.8486 | 144.828 | 109.9653 | 62.9144 | 102.5753 | 342.2062 | 188.7155 | 175.9049 | 128.5466 | 225.6953 | 17.6647 | 11.4997 | 233.8786 | 99.6585 | 187.1123 | 44.3253 | 278.0454 | 321.8466 | 238.2383 | 25.0204 | 199.5209 | 289.7994 | 246.5313 | 144.1524 | 155.5365 | 89.2492 | 51.9252 | 309.1286 | 302.7085 | 82.3214 | 22.0326 | 122.8931 | 333.4249 | 243.3437 | 358.5522 | 305.7094 | 44.6735 | 307.3995 | 264.4606 | 158.3954 | 183.2637 | 90.0745 | 333.5685 | 184.0662 | 227.2189 | 287.4851 | 253.7051 | 63.5329 | 294.647 | 63.0618 | 326.4347 | 195.0771 | 335.5514 | 242.5708 | 338.7992 | 36.1526 | 147.1255 | 102.5011 | 226.7708 | 273.4781 | 233.3944 | 136.5205 | 97.2903 | 158.7518 | 170.7512 | 91.8629 | 348.8826 | 204.5502 | 192.5542 | 119.0218 | 181.2842
| 111 | 0 | 197.1792 | 348.4201 | 269.5247 | 258.3563 | 97.2151 | 22.8869 | 192.1884 | 223.2085 | 307.7623 | 5.0688 | 109.4533 | 190.8621 | 242.4347 | 5.1443 | 34.1599 | 134.0692 | 33.3851 | 85.4233 | 300.1982 | 267.9193 | 86.5724 | 285.7326 | 276.671 | 310.2861 | 143.2849 | 87.5934 | 109.8037 | 84.4583 | 341.712 | 113.2938 | 297.0285 | 258.2612 | 303.7703 | 27.9153 | 209.5676 | 145.5887 | 22.973 | 112.0023 | 221.9907 | 320.4003 | 57.5261 | 176.2483 | 179.9681 | 283.7262 | 236.9405 | 335.8144 | 47.3325 | 245.7338 | 98.9635 | 319.3986 | 156.3992 | 348.8971 | 253.2133 | 83.8791 | 345.9774 | 45.7657 | 276.9157 | 234.6094 | 339.7848 | 330.6619 | 333.6553 | 118.8925 | 330.3867 | 14.9954 | 43.7519 | 108.5035 | 89.9301 | 239.9664 | 305.3844 | 196.6745 | 353.1333 | 155.2804 | 71.8144 | 99.3182 | 145.9915 | 141.9056 | 283.2322 | 57.2246 | 308.9958 | 183.1965 | 321.1947 | 192.5633 | 334.6199 | 7.2932 | 197.6095 | 0.14978 | 87.583 | 195.3844 | 97.8514 | 128.2139 | 114.2445 | 166.2464 | 227.7513 | 212.9267 | 307.8878 | 269.4617 | 354.5338 | 325.8371 | 207.244 | 350.7503 | 309.3449 | 129.9265 | 261.088 | 177.63 | 306.0977 | 103.4516 | 125.0801 | 138.344 | 11.4938 | 156.7325 | 186.9614 | 236.7303 | 246.7976 | 286.1182 | 234.9338 | 235.563 | 168.596 | 166.9681 | 7.8237 | 232.3672 | 319.5923 | 8.7222 | 84.7565 | 231.092 | 49.9222 | 87.7113 | 259.581 | 45.9325 | 55.308 | 226.3564 | 60.3449 | 289.624 | 177.9532 | 40.8194 | 336.0965 | 133.8074 | 354.7111 | 265.0097 | 329.5841 | 358.3345 | 117.843 | 301.9176 | 237.3234 | 152.8168 | 302.3752 | 140.5629 | 189.4326 | 0.81724 | 23.3092 | 245.7144 | 226.9489 | 32.5759 | 246.1977 | 172.8624 | 43.6558 | 305.4218 | 145.5699 | 327.5405 | 83.4185 | 11.1632 | 22.2864 | 345.9959 | 250.2989 | 0.63724 | 277.8428 | 149.3764 | 193.4724 | 343.4628 | 320.097 | 27.0046 | 132.7354 | 110.705 | 135.0518 | 108.5295 | 306.0392 | 328.3577 | 152.1817 | 208.786 | 75.0876 | 359.776
| 112 | 180 | 207.6045 | 217.1221 | 318.7034 | 212.2304 | 82.4388 | 332.0247 | 121.2957 | 23.5271 | 11.2693 | 349.4932 | 149.0603 | 177.5647 | 188.5577 | 254.4605 | 257.2625 | 251.6496 | 55.0668 | 323.0475 | 240.0402 | 310.9171 | 231.7265 | 3.7027 | 52.0873 | 27.8668 | 118.7309 | 236.1504 | 319.8178 | 339.1401 | 319.8878 | 92.9318 | 189.956 | 297.8788 | 26.5695 | 28.3654 | 312.3847 | 229.2087 | 236.0938 | 9.0267 | 236.867 | 272.3823 | 83.4459 | 8.3192 | 42.4186 | 257.309 | 239.5075 | 336.9536 | 184.0972 | 314.4206 | 235.5379 | 344.1321 | 237.3613 | 65.4202 | 295.3779 | 241.4455 | 343.6051 | 65.7085 | 175.4412 | 152.0483 | 9.7758 | 123.279 | 172.4153 | 340.3703 | 292.6124 | 70.9092 | 333.1631 | 59.5881 | 287.2576 | 306.4517 | 228.6772 | 18.7477 | 271.597 | 284.3528 | 346.3897 | 257.5579 | 144.0705 | 53.9778 | 348.2028 | 88.4158 | 205.2737 | 44.6283 | 52.5051 | 343.558 | 54.3404 | 346.7997 | 294.0622 | 144.0143 | 46.1299 | 315.792 | 77.0318 | 359.3283 | 159.6564 | 223.7466 | 239.0306 | 140.8393 | 8.758 | 344.2596 | 106.2555 | 94.878 | 162.5873 | 107.7599 | 258.0991 | 47.5463 | 320.8094 | 42.5568 | 346.702 | 151.2215 | 180.232 | 260.818 | 89.4096 | 71.217 | 62.4747 | 179.6696 | 71.9978 | 224.3237 | 71.4513 | 91.899 | 188.9777 | 215.157 | 293.7229 | 332.1886 | 92.5544 | 12.8008 | 155.6591 | 248.8013 | 7.1135 | 263.9362 | 249.7884 | 228.7892 | 277.6328 | 237.7011 | 21.8215 | 321.7015 | 158.9347 | 43.304 | 350.9644 | 54.0179 | 46.84 | 224.2408 | 81.5366 | 206.1533 | 184.506 | 174.4606 | 304.6115 | 98.3067 | 354.0064 | 263.4422 | 331.4517 | 111.198 | 29.6873 | 219.7163 | 62.8324 | 98.6379 | 139.3329 | 285.9987 | 50.7365 | 316.8276 | 81.0432 | 203.2843 | 161.3549 | 210.1942 | 182.6613 | 176.557 | 148.7123 | 358.2074 | 98.4764 | 244.6264 | 139.6393 | 257.8392 | 179.4881 | 1.9828 | 81.9477 | 358.0893 | 267.8643 | 227.6857 | 250.349 | 322.5606 | 37.9414 | 21.5471 | 14.1253 | 0.0552
| 113 | 0 | 136.275 | 307.6289 | 36.9126 | 26.3494 | 317.22 | 21.3976 | 211.572 | 105.467 | 154.2383 | 106.3542 | 29.2098 | 131.4657 | 277.8087 | 166.0119 | 344.9191 | 253.4892 | 100.1294 | 79.8889 | 232.4063 | 152.0916 | 90.9474 | 220.118 | 45.989 | 300.8108 | 138.5035 | 172.2082 | 143.7338 | 9.4526 | 351.2718 | 149.6809 | 161.1823 | 249.2186 | 327.0712 | 19.5953 | 164.8664 | 56.6712 | 157.3324 | 311.0189 | 327.4713 | 354.5088 | 48.6234 | 298.4095 | 113.0121 | 104.5351 | 235.4114 | 314.5437 | 320.2153 | 196.1225 | 29.6658 | 135.4094 | 239.301 | 64.8942 | 324.7151 | 262.0098 | 299.0641 | 29.9087 | 149.7373 | 332.8068 | 270.4469 | 29.5348 | 220.4037 | 320.7641 | 5.1669 | 47.4799 | 153.0874 | 48.0278 | 100.5582 | 315.0316 | 249.2677 | 70.1907 | 225.0325 | 105.0759 | 338.422 | 35.3923 | 201.4162 | 210.9907 | 111.9871 | 70.8526 | 310.6177 | 199.605 | 97.3213 | 267.0569 | 227.0359 | 157.1553 | 298.116 | 197.1289 | 17.2786 | 270.8236 | 106.5939 | 332.3234 | 133.6157 | 282.6269 | 295.799 | 274.9609 | 77.5023 | 358.7931 | 49.7793 | 59.8772 | 189.1737 | 146.5416 | 177.7812 | 157.8197 | 254.8943 | 47.8834 | 21.0459 | 63.7846 | 76.2809 | 205.5306 | 45.7225 | 214.4495 | 115.8708 | 134.2877 | 5.2656 | 78.8865 | 152.5575 | 297.1502 | 113.924 | 201.8929 | 287.3833 | 348.1265 | 350.6075 | 110.8292 | 204.5078 | 241.6918 | 136.9784 | 346.0435 | 277.8447 | 65.8176 | 27.483 | 215.695 | 195.6454 | 248.1672 | 163.6197 | 54.6907 | 253.868 | 282.3108 | 35.2727 | 201.1116 | 48.4175 | 312.7292 | 179.8769 | 38.3658 | 229.5499 | 64.0768 | 216.4139 | 22.5795 | 306.9459 | 110.7113 | 75.5325 | 322.329 | 25.6026 | 236.5324 | 125.5679 | 27.1377 | 326.6781 | 255.7097 | 101.0998 | 207.9592 | 77.0754 | 291.4195 | 120.3978 | 205.5859 | 271.8921 | 352.6366 | 100.6568 | 319.1323 | 308.6684 | 162.1019 | 77.6312 | 238.9525 | 199.4607 | 353.8782 | 111.2984 | 339.5835 | 304.1658 | 283.7172 | 248.3821 | 87.9351 | 309.3967 | 0.61283
| 114 | 180 | 14.5559 | 246.363 | 238.9469 | 279.8383 | 197.0252 | 76.7544 | 89.3062 | 188.1549 | 292.3607 | 348.3651 | 7.5425 | 242.1596 | 203.4771 | 216.7907 | 100.4673 | 292.0337 | 95.5586 | 48.7888 | 262.257 | 232.3842 | 315.4907 | 197.7874 | 324.7584 | 164.9401 | 84.6017 | 146.6832 | 197.9704 | 237.358 | 23.2255 | 214.1343 | 80.1228 | 257.0806 | 58.0156 | 357.3211 | 132.0404 | 57.8569 | 204.5149 | 339.8941 | 277.9464 | 47.7503 | 96.1327 | 296.3591 | 170.1153 | 114.1866 | 270.3168 | 278.4324 | 18.4072 | 91.8218 | 75.494 | 180.2957 | 239.254 | 358.799 | 62.8088 | 250.904 | 272.1777 | 57.1104 | 44.3479 | 139.2225 | 270.7694 | 291.7548 | 325.9907 | 207.421 | 151.934 | 331.6881 | 358.6945 | 78.0724 | 82.2871 | 15.7117 | 263.9781 | 60.8306 | 126.7828 | 74.9735 | 146.135 | 97.0882 | 139.2281 | 28.1076 | 249.7671 | 104.0513 | 279.9232 | 189.3655 | 133.8914 | 153.4629 | 298.91 | 84.1324 | 285.9595 | 195.5133 | 305.2799 | 199.6778 | 32.6666 | 275.297 | 104.9935 | 353.596 | 306.7006 | 194.8741 | 327.509 | 210.1486 | 59.0555 | 311.2901 | 332.4356 | 349.931 | 68.7424 | 234.9282 | 37.8875 | 36.1661 | 149.0562 | 169.2702 | 129.5031 | 88.3405 | 42.2201 | 128.6563 | 295.502 | 242.9392 | 311.9125 | 204.282 | 146.934 | 309.0888 | 93.9449 | 172.2249 | 207.9761 | 102.2413 | 182.274 | 29.9793 | 196.2533 | 244.851 | 115.7613 | 343.026 | 250.7744 | 17.1043 | 52.9913 | 130.6885 | 24.9383 | 283.525 | 196.4527 | 346.1828 | 315.187 | 124.1764 | 13.5148 | 231.621 | 70.1481 | 34.6775 | 153.7059 | 158.9499 | 167.0107 | 19.9293 | 303.0334 | 157.5382 | 11.3939 | 200.8469 | 357.4679 | 291.5571 | 319.5957 | 215.6647 | 200.5395 | 349.9953 | 97.243 | 19.4702 | 177.4622 | 116.1318 | 262.6052 | 135.4499 | 104.4601 | 236.8568 | 226.686 | 241.2758 | 142.0297 | 168.3746 | 309.6251 | 298.5371 | 270.4201 | 225.8339 | 166.3286 | 290.3022 | 256.5985 | 38.7408 | 233.6401 | 8.3722 | 129.3082 | 121.5785 | 243.8825 | 11.7762
| 115 | 0 | 199.8359 | 352.2326 | 256.6352 | 351.748 | 307.2258 | 56.6483 | 251.274 | 243.8507 | 262.6869 | 359.0462 | 119.6244 | 134.0197 | 202.2741 | 347.4154 | 315.8798 | 288.2345 | 100.8098 | 199.332 | 221.1329 | 197.0958 | 309.3704 | 74.8831 | 4.877 | 36.7544 | 18.1861 | 73.0526 | 338.6887 | 220.586 | 319.3603 | 126.6436 | 132.1299 | 153.0911 | 210.8614 | 323.1807 | 12.042 | 358.0355 | 135.8562 | 181.3551 | 211.8489 | 21.1871 | 37.2866 | 270.4361 | 48.9642 | 340.3916 | 166.6253 | 72.8036 | 63.8163 | 104.6926 | 40.3766 | 193.4268 | 275.9506 | 16.73 | 69.271 | 281.2983 | 301.2805 | 123.11 | 130.5008 | 154.7965 | 10.7884 | 28.629 | 122.8863 | 311.4484 | 220.6233 | 105.3562 | 320.2924 | 204.0124 | 78.3302 | 171.0583 | 106.8067 | 25.7694 | 116.9345 | 128.9774 | 210.7376 | 81.3289 | 154.8873 | 294.4076 | 258.2251 | 39.8209 | 25.9728 | 163.0888 | 281.0979 | 249.8615 | 119.9275 | 170.6163 | 327.8551 | 151.1108 | 9.6518 | 218.5036 | 299.7305 | 284.6349 | 207.8468 | 200.1847 | 78.9469 | 140.9289 | 190.724 | 243.0088 | 354.852 | 187.6354 | 39.5375 | 98.2112 | 84.2015 | 336.2478 | 271.3201 | 20.8115 | 37.0418 | 0.26987 | 251.6342 | 248.6199 | 351.5402 | 131.9236 | 141.9047 | 257.6793 | 47.519 | 103.4732 | 87.8757 | 89.132 | 155.523 | 177.3751 | 256.6412 | 42.7594 | 28.1468 | 279.1372 | 107.397 | 225.0324 | 146.2819 | 270.3361 | 166.321 | 332.4175 | 319.1968 | 189.8962 | 167.1242 | 351.7063 | 150.4059 | 6.1613 | 100.0359 | 86.7917 | 87.0375 | 295.2273 | 112.1009 | 171.4829 | 177.9486 | 329.6635 | 180.9083 | 31.4867 | 285.6772 | 56.0022 | 274.1621 | 296.6992 | 1.1163 | 68.7409 | 319.5388 | 156.0833 | 51.5605 | 8.4888 | 291.7576 | 20.9318 | 251.4828 | 85.3758 | 191.2203 | 183.1735 | 297.5241 | 235.9911 | 262.253 | 303.795 | 348.1937 | 99.37 | 166.8149 | 275.6511 | 122.5448 | 136.4182 | 349.5141 | 21.5811 | 160.9151 | 252.339 | 221.8047 | 28.9685 | 201.7943 | 146.7025 | 270.2815 | 359.0041
| 116 | 180 | 17.5157 | 258.5556 | 355.1468 | 44.7947 | 10.4879 | 350.0093 | 230.4595 | 219.2082 | 306.7028 | 353.5781 | 27.6154 | 60.1491 | 242.9567 | 276.3758 | 208.6311 | 312.8074 | 166.6526 | 7.7074 | 216.3484 | 215.9775 | 215.537 | 81.3079 | 335.6309 | 32.3063 | 348.7836 | 161.8511 | 318.8795 | 269.701 | 18.7439 | 102.2315 | 121.1822 | 263.6896 | 277.0496 | 4.9578 | 156.9447 | 347.443 | 185.272 | 57.7858 | 330.9052 | 353.1054 | 282.1543 | 210.6527 | 229.8531 | 70.813 | 250.6749 | 51.451 | 289.1109 | 44.0682 | 301.6146 | 328.4825 | 137.4109 | 210.2267 | 151.4712 | 76.6136 | 308.1591 | 131.3434 | 11.9857 | 125.6197 | 285.3661 | 90.4522 | 182.2713 | 121.4051 | 3.3434 | 320.8675 | 180.1946 | 27.3548 | 275.6665 | 90.0094 | 141.0201 | 268.0696 | 217.5406 | 352.9838 | 252.4638 | 358.452 | 161.6717 | 292.2825 | 227.0296 | 52.4308 | 215.6138 | 144.0926 | 127.2958 | 327.814 | 331.97 | 200.9134 | 331.897 | 6.0731 | 35.4409 | 169.0579 | 348.1194 | 294.1921 | 144.2607 | 341.4319 | 308.4596 | 142.3258 | 77.997 | 238.8133 | 241.1503 | 300.096 | 359.8119 | 300.3771 | 105.752 | 303.0382 | 169.5606 | 359.3371 | 239.8916 | 13.1539 | 179.3877 | 263.8369 | 10.7026 | 177.2155 | 231.1192 | 313.2813 | 333.7207 | 116.8781 | 67.67 | 126.2287 | 84.117 | 343.1792 | 245.1394 | 126.7168 | 34.8165 | 241.8623 | 162.3853 | 261.3464 | 119.8452 | 280.894 | 180.3775 | 12.62 | 179.3713 | 150.6659 | 22.6716 | 39.1401 | 146.7296 | 282.7262 | 50.9155 | 172.1586 | 127.1077 | 304.2091 | 314.271 | 39.1339 | 227.5412 | 7.5489 | 174.6909 | 342.3792 | 286.7096 | 28.3479 | 206.5041 | 3.5491 | 345.2914 | 243.4333 | 315.1214 | 74.1177 | 202.2618 | 333.8828 | 116.95 | 49.662 | 293.7766 | 147.5187 | 94.2028 | 175.2146 | 265.0185 | 204.4566 | 234.024 | 208.0134 | 353.8477 | 354.5906 | 287.4756 | 20.6055 | 61.8024 | 240.1651 | 344.4741 | 66.7078 | 288.3125 | 234.3993 | 19.9039 | 72.6597 | 261.5159 | 103.155 | 257.5227 | 180.1389
| 117 | 0 | 265.6924 | 260.3357 | 176.2639 | 135.4689 | 202.7242 | 129.9413 | 137.8172 | 155.8686 | 274.6754 | 332.7088 | 211.4281 | 303.108 | 249.4423 | 2.5936 | 141.5971 | 99.9154 | 63.0871 | 196.924 | 242.2546 | 278.138 | 142.3896 | 183.9083 | 6.8926 | 138.4118 | 151.5792 | 205.3826 | 339.5911 | 328.1951 | 29.7469 | 89.0785 | 151.0314 | 210.356 | 252.0997 | 61.2788 | 63.6958 | 337.6843 | 117.1758 | 75.667 | 321.5616 | 308.46 | 9.0369 | 337.6731 | 40.6118 | 134.8709 | 41.0785 | 33.2652 | 180.0595 | 225.6493 | 12.5919 | 310.619 | 322.0475 | 359.0069 | 27.5836 | 129.391 | 311.1124 | 271.8566 | 344.0023 | 213.9841 | 262.7475 | 20.2606 | 295.6867 | 121.0054 | 338.2632 | 135.8943 | 104.0631 | 270.5187 | 346.4635 | 215.9637 | 158.6759 | 223.3285 | 183.1605 | 317.8677 | 71.4564 | 334.751 | 85.7014 | 9.9702 | 274.6048 | 316.0086 | 11.448 | 214.7189 | 163.5106 | 32.3142 | 335.4302 | 98.2019 | 170.0635 | 20.3726 | 1.4819 | 117.8549 | 103.8763 | 22.7625 | 55.064 | 281.0633 | 331.3135 | 211.2165 | 222.1093 | 113.1897 | 264.2371 | 181.9214 | 106.8993 | 262.9575 | 189.5687 | 247.6375 | 94.1763 | 219.9255 | 138.5571 | 28.6111 | 140.5252 | 258.2517 | 272.6497 | 93.333 | 5.6029 | 223.7128 | 299.8645 | 149.7652 | 58.3004 | 67.1844 | 176.7157 | 193.5657 | 305.2201 | 95.6532 | 100.7424 | 135.4921 | 123.2873 | 270.5251 | 64.9962 | 320.5195 | 161.6567 | 268.4819 | 68.0281 | 157.9827 | 36.8539 | 287.2344 | 156.3698 | 300.2161 | 274.1677 | 199.276 | 46.7382 | 260.4615 | 46.5713 | 354.9488 | 177.6688 | 178.0457 | 145.8697 | 14.6198 | 210.1445 | 78.3952 | 200.4478 | 83.3353 | 89.7079 | 257.5702 | 319.0014 | 67.1511 | 202.7365 | 49.2478 | 204.2889 | 115.6588 | 295.4826 | 176.7698 | 175.7323 | 185.2301 | 53.3278 | 45.6428 | 151.6107 | 225.497 | 42.2732 | 67.9364 | 153.9498 | 253.9641 | 205.448 | 139.7194 | 174.4164 | 27.8772 | 327.0021 | 17.2511 | 211.4226 | 97.0717 | 263.8498 | 98.35 | 319.7826 | 7.0177
| 118 | 180 | 224.9063 | 221.088 | 321.2964 | 338.2033 | 283.655 | 114.6086 | 159.5064 | 242.9137 | 220.8361 | 39.3573 | 151.6231 | 74.6861 | 216.1437 | 283.9197 | 215.8308 | 293.7668 | 266.919 | 279.9977 | 148.8212 | 220.7087 | 62.1598 | 229.7265 | 350.953 | 61.0343 | 8.9045 | 59.6346 | 315.3925 | 21.2163 | 179.1891 | 147.3857 | 183.1643 | 192.8517 | 303.7361 | 351.1094 | 159.4061 | 2.1439 | 273.8864 | 156.2154 | 198.8871 | 39.4761 | 58.4691 | 56.6874 | 225.09 | 196.6827 | 323.529 | 28.652 | 86.6774 | 0.11092 | 91.2776 | 348.2504 | 103.7711 | 116.8912 | 281.8385 | 283.815 | 274.3473 | 131.271 | 223.1438 | 112.5767 | 244.7169 | 93.2668 | 263.1905 | 167.487 | 3.0223 | 105.9448 | 103.6865 | 237.8055 | 222.1688 | 231.3935 | 102.7511 | 55.5592 | 345.9729 | 244.6346 | 281.6887 | 272.2082 | 119.9737 | 228.4529 | 356.7809 | 312.6342 | 126.6293 | 5.8333 | 75.3317 | 313.8279 | 88.1486 | 123.2758 | 89.2123 | 15.3852 | 225.1685 | 282.4531 | 220.3234 | 248.8998 | 103.0602 | 236.6077 | 160.7471 | 59.7625 | 228.9872 | 156.8889 | 276.901 | 93.3376 | 19.8482 | 92.849 | 56.8422 | 289.9716 | 179.7213 | 156.7396 | 270.4149 | 341.3641 | 236.002 | 31.3276 | 285.8096 | 112.989 | 53.7314 | 172.142 | 354.2455 | 270.1918 | 34.5379 | 359.028 | 138.1897 | 97.0667 | 286.0887 | 134.5904 | 285.8336 | 217.1327 | 349.0709 | 293.687 | 162.0478 | 143.9181 | 171.279 | 295.2468 | 4.7466 | 268.7357 | 95.9616 | 250.829 | 209.6452 | 2.8405 | 117.8195 | 289.4397 | 129.4819 | 282.4961 | 126.5422 | 277.7744 | 187.2101 | 319.849 | 73.5693 | 353.5671 | 347.0536 | 97.9355 | 351.4112 | 196.1035 | 130.5754 | 246.667 | 84.5455 | 318.4567 | 144.6517 | 7.7605 | 286.6802 | 187.1819 | 339.8234 | 110.7362 | 266.1328 | 184.5882 | 30.3711 | 28.3019 | 124.4609 | 165.3108 | 278.4586 | 300.5382 | 119.3384 | 119.9103 | 127.9038 | 20.6911 | 17.7857 | 18.6944 | 276.3739 | 62.3142 | 211.2205 | 34.3584 | 80.2246 | 24.7525 | 205.5193 | 179.3903
| 119 | 0 | 62.9087 | 139.5874 | 284.766 | 47.4479 | 285.0385 | 130.8591 | 120.5206 | 49.5893 | 175.2679 | 69.5768 | 203.3296 | 85.38 | 250.8873 | 251.0505 | 145.6792 | 45.5325 | 280.467 | 179.5931 | 198.416 | 272.657 | 34.4442 | 41.2118 | 59.2172 | 103.6433 | 136.2399 | 218.0951 | 254.9728 | 199.5632 | 341.5549 | 71.6231 | 99.9011 | 158.7393 | 224.9735 | 259.5673 | 31.411 | 76.4757 | 150.0767 | 177.6443 | 250.3074 | 331.3637 | 7.9496 | 55.801 | 270.9451 | 183.2247 | 328.2524 | 39.7296 | 100.7851 | 234.8164 | 220.6624 | 286.5963 | 45.7718 | 355.4461 | 176.605 | 89.4176 | 313.517 | 115.7096 | 249.4484 | 69.709 | 264.0836 | 103.051 | 326.716 | 84.784 | 355.1577 | 130.2122 | 165.9456 | 234.2368 | 336.9783 | 112.4112 | 151.939 | 82.4633 | 349.0273 | 204.7967 | 99.8761 | 359.8817 | 129.0509 | 216.8313 | 178.8744 | 279.5692 | 165.2342 | 96.7495 | 54.0187 | 323.6119 | 40.1194 | 163.2123 | 78.0996 | 190.1871 | 234.627 | 88.7405 | 307.5877 | 300.3655 | 107.5429 | 234.4722 | 132.5195 | 52.889 | 174.4402 | 263.8381 | 270.0126 | 324.287 | 56.699 | 260.9656 | 135.6087 | 311.5396 | 98.8535 | 204.1283 | 172.6354 | 278.1643 | 140.9389 | 281.6695 | 321.8174 | 68.8315 | 242.3816 | 270.3614 | 94.4224 | 139.1786 | 136.5406 | 27.4226 | 242.0093 | 341.4422 | 328.2996 | 68.043 | 248.9084 | 189.6187 | 51.1738 | 336.2576 | 84.2782 | 233.9551 | 173.5769 | 289.8146 | 80.9604 | 121.1012 | 109.4919 | 13.0603 | 205.7313 | 311.2785 | 28.2372 | 66.5168 | 47.7515 | 284.9349 | 103.9389 | 191.7665 | 138.7337 | 151.5558 | 93.7316 | 257.3145 | 237.806 | 33.3539 | 180.9346 | 309.4568 | 119.5444 | 316.5625 | 305.6416 | 315.4883 | 238.8147 | 138.7149 | 205.7477 | 13.6118 | 53.0575 | 22.8141 | 228.002 | 359.1232 | 58.2436 | 253.3658 | 178.1619 | 10.5149 | 302.4172 | 329.9002 | 185.7492 | 121.3781 | 201.6633 | 186.6362 | 145.8108 | 108.4846 | 248.8578 | 143.267 | 98.9649 | 290.1366 | 270.6665 | 204.1163 | 231.4866 | 179.6926
| 120 | 0 | 309.2686 | 316.5114 | 310.9485 | 94.8539 | 153.9306 | 78.662 | 267.7872 | 201.8786 | 312.9025 | 13.1868 | 116.0247 | 125.6987 | 234.6561 | 251.5805 | 127.0346 | 28.108 | 58.5779 | 359.8554 | 17.6815 | 232.3031 | 39.4493 | 247.4134 | 354.3517 | 3.547 | 145.0447 | 180.1854 | 235.681 | 98.0952 | 22.4604 | 102.074 | 196.7154 | 242.8249 | 293.4307 | 287.4537 | 91.4835 | 61.2119 | 105.9087 | 144.2573 | 7.9052 | 20.4882 | 249.2485 | 139.1604 | 209.2353 | 188.1592 | 65.5671 | 187.7161 | 315.5154 | 300.0577 | 179.8694 | 62.0307 | 162.1502 | 133.7233 | 248.6834 | 289.3501 | 276.957 | 50.8248 | 277.4409 | 256.253 | 248.756 | 61.7052 | 306.2196 | 138.4648 | 316.3123 | 159.7966 | 77.8397 | 172.2623 | 31.3436 | 91.3731 | 288.0008 | 235.7624 | 348.9393 | 122.6222 | 81.7765 | 45.4554 | 142.1349 | 201.3624 | 227.7606 | 20.7408 | 72.0288 | 245.2317 | 131.0364 | 211.2801 | 88.5585 | 76.6959 | 103.4334 | 269.2101 | 47.5003 | 167.4528 | 161.1539 | 252.0679 | 90.4665 | 247.9062 | 147.9202 | 0.99217 | 290.51 | 174.9559 | 159.0236 | 55.5689 | 6.7265 | 245.8139 | 117.4962 | 223.3215 | 171.2044 | 102.9373 | 160.6262 | 153.7325 | 81.0281 | 238.1079 | 227.4724 | 287.5661 | 238.0441 | 306.8846 | 351.0143 | 80.4632 | 199.4475 | 326.8529 | 195.9026 | 45.7038 | 295.2434 | 132.5605 | 260.6811 | 249.4214 | 307.4396 | 345.9831 | 39.6337 | 315.2138 | 142.3509 | 99.2697 | 20.3915 | 232.6771 | 38.0489 | 343.103 | 145.0075 | 105.8554 | 28.1527 | 237.9828 | 117.0545 | 0.90537 | 353.4589 | 22.6075 | 247.8296 | 217.6276 | 39.602 | 204.8555 | 54.823 | 150.0815 | 195.4912 | 56.9152 | 57.1092 | 207.6655 | 218.3366 | 322.1616 | 278.9746 | 71.0231 | 287.9684 | 113.9505 | 271.4272 | 148.9076 | 330.5294 | 332.3707 | 0.35458 | 208.8171 | 144.5089 | 252.6896 | 235.4988 | 24.828 | 133.6087 | 253.8119 | 131.8741 | 291.364 | 192.4059 | 64.4964 | 222.8813 | 25.5122 | 193.249 | 341.9558 | 135.4566 | 56.8823 | 143.9619 | 4.3059
| 121 | 180 | 206.9723 | 129.4555 | 212.093 | 83.2618 | 82.7648 | 330.2099 | 323.2514 | 24.7435 | 100.6675 | 114.2492 | 138.0984 | 127.8331 | 78.1095 | 325.7502 | 82.469 | 291.9296 | 251.6139 | 195.6092 | 149.4971 | 149.2701 | 86.6046 | 290.2085 | 76.0551 | 120.6939 | 127.2531 | 215.8497 | 257.6939 | 343.3389 | 336.8439 | 328.7711 | 90.0131 | 242.9878 | 227.6076 | 341.6151 | 61.0372 | 56.2289 | 192.651 | 199.8048 | 267.918 | 174.6582 | 128.2169 | 248.4607 | 298.516 | 50.3562 | 123.193 | 177.7684 | 124.9459 | 288.4678 | 150.0613 | 342.2638 | 315.3526 | 73.5888 | 121.4825 | 251.9406 | 293.6602 | 136.2902 | 158.3752 | 324.3879 | 320.4186 | 89.5553 | 239.3242 | 38.1718 | 341.4607 | 114.8158 | 56.6621 | 7.2827 | 237.0638 | 124.2217 | 113.8808 | 9.6315 | 4.0856 | 255.2153 | 312.5794 | 298.8192 | 130.6839 | 181.1827 | 242.5163 | 352.4376 | 91.155 | 55.9491 | 12.1876 | 339.4497 | 113.8597 | 253.4211 | 65.4716 | 195.6972 | 249.6014 | 239.8867 | 266.9056 | 55.2411 | 54.8233 | 240.7552 | 290.6293 | 16.4397 | 280.3903 | 213.9931 | 174.5118 | 42.8197 | 75.9174 | 194.4097 | 87.9671 | 62.1076 | 124.45 | 325.0478 | 22.902 | 317.2313 | 318.1047 | 238.6886 | 16.363 | 27.4661 | 103.3805 | 24.2093 | 159.0026 | 100.7593 | 286.9364 | 259.3797 | 259.7524 | 58.7791 | 22.5774 | 61.9604 | 322.5318 | 198.6343 | 274.8868 | 223.6074 | 145.3133 | 203.7615 | 151.2174 | 204.3421 | 16.9021 | 284.0865 | 141.1402 | 27.2192 | 172.4655 | 13.1274 | 6.4208 | 31.6088 | 162.137 | 247.2885 | 84.6979 | 154.5444 | 216.7913 | 214.2942 | 357.829 | 218.372 | 5.1088 | 359.7881 | 24.1944 | 255.3452 | 76.6452 | 201.2111 | 24.5605 | 12.3845 | 146.0442 | 57.3379 | 12.352 | 193.2841 | 42.5841 | 264.9596 | 65.2574 | 145.3366 | 80.9534 | 59.5621 | 110.3462 | 29.7747 | 234.5293 | 93.9219 | 182.6777 | 46.8614 | 30.1531 | 149.808 | 321.1154 | 15.6663 | 117.7761 | 244.0443 | 275.3654 | 3.2673 | 179.0352 | 96.1501 | 327.1321 | 181.1368
| 122 | 0 | 100.6 | 231.0338 | 27.738 | 7.8817 | 261.7559 | 135.7345 | 72.6148 | 138.0718 | 309.0037 | 355.7981 | 60.2461 | 161.5228 | 218.5816 | 196.2512 | 222.7744 | 7.8197 | 35.7555 | 359.0602 | 79.1868 | 201.8697 | 10.3926 | 222.2491 | 6.5554 | 83.5857 | 77.1079 | 228.0625 | 193.9676 | 2.5376 | 321.7375 | 272.9364 | 316.0704 | 202.9749 | 317.2076 | 11.3343 | 10.4728 | 93.5878 | 147.7781 | 295.7999 | 0.54001 | 96.6559 | 116.1644 | 8.0294 | 250.6665 | 72.7419 | 308.8068 | 329.7047 | 265.7897 | 311.9618 | 184.464 | 68.2544 | 119.0706 | 177.9718 | 350.7249 | 315.6648 | 307.4839 | 132.1418 | 78.2645 | 14.9134 | 194.8465 | 195.1825 | 250.9062 | 312.5698 | 7.3137 | 52.4385 | 117.0298 | 253.3053 | 249.3076 | 39.0229 | 252.3414 | 289.9104 | 312.8476 | 100.196 | 85.8503 | 317.9948 | 132.8741 | 46.2097 | 214.2222 | 70.6837 | 81.1201 | 99.2752 | 105.4379 | 41.9924 | 256.0708 | 325.806 | 344.3813 | 115.0458 | 310.1134 | 183.1154 | 23.7889 | 180.5495 | 126.8788 | 283.9156 | 29.3605 | 101.0884 | 100.7811 | 169.8693 | 303.4275 | 302.7983 | 148.1434 | 218.423 | 188.5903 | 158.109 | 328.5497 | 231.8009 | 22.6147 | 245.0196 | 105.7489 | 250.1463 | 27.6543 | 199.7579 | 220.3534 | 189.1588 | 116.3702 | 224.8575 | 270.3556 | 334.4899 | 246.579 | 324.4436 | 326.2511 | 84.7028 | 272.5391 | 150.0726 | 45.9105 | 1.4974 | 83.5766 | 308.1431 | 307.0631 | 239.9229 | 138.9699 | 149.4284 | 54.0631 | 98.0131 | 179.6753 | 266.879 | 254.9673 | 51.5327 | 274.4932 | 298.7617 | 74.5911 | 119.0128 | 231.5687 | 132.9254 | 46.609 | 250.9626 | 171.416 | 52.1019 | 21.4312 | 335.7564 | 89.2363 | 215.2103 | 291.11 | 64.8332 | 107.0371 | 222.2163 | 81.7818 | 85.6939 | 115.8712 | 111.5104 | 230.8949 | 325.356 | 74.1719 | 186.9712 | 137.5332 | 349.0221 | 184.7508 | 254.2339 | 260.2009 | 63.616 | 21.8288 | 231.1354 | 5.6334 | 294.7047 | 148.1158 | 174.4907 | 42.0127 | 355.27 | 196.3077 | 192.556 | 168.532 | 177.381
| 123 | 0 | 346.5494 | 168.3522 | 207.7181 | 44.3613 | 240.9392 | 75.907 | 60.3813 | 353.122 | 277.9853 | 9.4466 | 87.1953 | 171.9169 | 162.7634 | 271.923 | 89.3494 | 268.2736 | 93.7623 | 78.9469 | 81.1388 | 269.1126 | 300.2905 | 277.2454 | 113.314 | 158.8862 | 133.739 | 195.8644 | 208.9563 | 319.9756 | 25.9665 | 326.1138 | 6.2591 | 150.033 | 174.1357 | 305.9805 | 5.6246 | 84.2584 | 130.9904 | 240.4351 | 335.3218 | 343.5707 | 152.4368 | 291.888 | 274.0101 | 27.8073 | 86.6971 | 265.2942 | 177.3894 | 265.1349 | 258.7485 | 358.8067 | 13.9905 | 213.6514 | 273.068 | 25.2821 | 238.0179 | 122.5171 | 78.8114 | 251.2665 | 325.7216 | 224.6666 | 293.0014 | 311.3594 | 220.518 | 82.7602 | 143.6771 | 211.731 | 51.1338 | 69.7604 | 297.0604 | 218.2579 | 1.0483 | 141.939 | 337.9129 | 353.5367 | 8.8187 | 68.0719 | 33.0173 | 56.981 | 344.4914 | 62.5027 | 163.3656 | 12.6899 | 139.455 | 54.1933 | 193.0945 | 131.0621 | 83.5499 | 173.9019 | 59.044 | 50.3149 | 225.3456 | 66.3134 | 79.501 | 276.9229 | 70.5586 | 151.3601 | 14.9746 | 346.721 | 120.8677 | 258.4533 | 210.7731 | 212.0217 | 134.5499 | 281.8377 | 0.87462 | 5.5358 | 308.4465 | 196.3183 | 148.4022 | 194.5198 | 49.627 | 342.3717 | 359.8135 | 328.0057 | 35.1084 | 249.8215 | 150.9785 | 292.8063 | 336.5002 | 107.8851 | 93.8119 | 162.4991 | 274.8195 | 263.1637 | 46.0784 | 297.663 | 6.0986 | 338.2771 | 48.4977 | 113.2917 | 24.7691 | 240.2979 | 192.8455 | 335.42 | 203.9582 | 1.0202 | 178.5322 | 342.9393 | 67.5566 | 113.6369 | 289.415 | 206.1946 | 100.7963 | 182.6678 | 4.1559 | 18.677 | 69.2178 | 199.5749 | 294.9593 | 145.3268 | 294.1781 | 250.647 | 297.7153 | 215.6474 | 80.8927 | 108.6251 | 142.5484 | 105.3 | 72.1295 | 133.5939 | 135.5764 | 341.3658 | 118.6686 | 336.162 | 169.3825 | 84.0573 | 348.1854 | 143.293 | 12.7422 | 114.9442 | 105.5329 | 313.5714 | 144.9185 | 27.3465 | 158.2749 | 18.7854 | 181.8839 | 201.4181 | 280.891 | 178.7138
| 124 | 180 | 349.2202 | 62.7894 | 272.9052 | 39.349 | 68.6727 | 90.9356 | 223.1305 | 212.6271 | 7.5263 | 307.8302 | 62.2179 | 132.4332 | 226.1201 | 309.6584 | 277.2593 | 310.7586 | 237.4454 | 26.631 | 120.767 | 185.0922 | 220.4716 | 59.7646 | 345.6376 | 353.6999 | 18.448 | 186.8758 | 323.3958 | 202.6777 | 94.8487 | 135.1615 | 257.583 | 217.1375 | 327.5556 | 310.8476 | 44.0943 | 73.4425 | 156.7964 | 191.9919 | 33.7175 | 42.0022 | 126.3383 | 94.1373 | 337.6571 | 344.934 | 169.3763 | 213.9071 | 196.5851 | 319.5107 | 122.4376 | 74.1846 | 132.2041 | 95.7836 | 196.0165 | 345.7298 | 2.5737 | 14.0684 | 79.8642 | 89.1429 | 75.6194 | 162.8917 | 181.7869 | 264.783 | 215.9882 | 55.076 | 230.0586 | 193.1289 | 169.5357 | 138.1964 | 187.7539 | 293.8848 | 352.2026 | 122.6986 | 220.6194 | 188.3841 | 177.6752 | 125.9628 | 27.2877 | 43.6195 | 355.2165 | 92.0812 | 150.5297 | 155.6982 | 256.3405 | 200.5406 | 3.0347 | 196.9104 | 26.5652 | 253.7814 | 190.0318 | 186.5058 | 115.5153 | 197.0818 | 6.7796 | 141.8116 | 99.2515 | 222.3163 | 140.2195 | 95.5028 | 174.9714 | 227.8348 | 36.0426 | 333.0183 | 247.9669 | 174.8378 | 13.7012 | 239.5584 | 343.3598 | 179.2454 | 266.6348 | 296.7693 | 224.5365 | 324.4587 | 37.305 | 111.5243 | 269.2049 | 195.7087 | 101.344 | 359.7795 | 283.7188 | 5.9361 | 10.565 | 257.2323 | 237.2137 | 86.7674 | 113.7329 | 206.2762 | 166.7145 | 252.9305 | 331.4747 | 156.7172 | 181.4293 | 331.7492 | 145.062 | 17.2658 | 104.2838 | 30.1391 | 201.9775 | 8.706 | 253.1049 | 80.0104 | 21.3069 | 293.5436 | 72.6268 | 76.5301 | 93.9611 | 291.6154 | 47.7534 | 315.9412 | 341.2393 | 105.6597 | 104.1221 | 170.6114 | 334.9923 | 298.7472 | 358.2591 | 199.9117 | 334.048 | 93.5574 | 230.8319 | 282.2288 | 273.058 | 329.8243 | 293.4962 | 31.2219 | 231.1146 | 271.872 | 314.9774 | 12.5173 | 321.1874 | 232.8705 | 89.8858 | 281.6811 | 97.3441 | 281.4028 | 138.8844 | 340.0692 | 203.1604 | 128.0853 | 276.0824 | 358.8513
| 125 | 0 | 349.1984 | 358.8027 | 243.7042 | 46.8721 | 174.6637 | 126.8739 | 286.7177 | 214.9699 | 346.1485 | 297.9218 | 280.6365 | 210.21 | 138.9279 | 51.6842 | 73.2836 | 293.279 | 79.1081 | 297.7562 | 187.1554 | 264.1727 | 261.2797 | 13.8094 | 352.3431 | 77.8268 | 79.2379 | 185.3871 | 293.0984 | 304.7541 | 15.0244 | 118.111 | 187.4573 | 186.3032 | 319.4035 | 151.9498 | 34.6324 | 61.7127 | 151.231 | 185.0776 | 56.3052 | 351.9715 | 220.0689 | 166.9415 | 83.948 | 311.6456 | 108.3214 | 155.5529 | 123.5999 | 288.7218 | 280.6237 | 94.0905 | 204.535 | 139.6888 | 221.6166 | 52.4038 | 61.544 | 57.5397 | 181.8791 | 272.8212 | 83.4218 | 110.9231 | 180.1338 | 82.6173 | 205.808 | 10.6791 | 227.0722 | 347.6529 | 287.4113 | 96.4881 | 167.8777 | 279.6143 | 267.3792 | 41.715 | 161.1402 | 321.8849 | 329.5219 | 37.9442 | 261.14 | 334.7916 | 343.1325 | 13.201 | 162.0183 | 79.45 | 293.3937 | 328.5252 | 291.5573 | 37.496 | 75.1173 | 190.4616 | 165.0944 | 13.1154 | 173.1466 | 167.0936 | 212.1291 | 213.8997 | 113.5167 | 261.8229 | 137.9576 | 51.602 | 232.0253 | 253.4927 | 111.5811 | 300.1229 | 269.5084 | 294.8043 | 17.1818 | 255.0398 | 239.1131 | 185.3332 | 341.3135 | 357.7885 | 283.6398 | 191.0526 | 29.3206 | 107.1644 | 150.3877 | 274.5803 | 59.4538 | 288.6062 | 297.0237 | 76.308 | 100.1688 | 267.791 | 190.6263 | 107.9792 | 140.7669 | 313.992 | 253.227 | 141.2285 | 355.9605 | 181.4235 | 98.5262 | 346.8183 | 133.1817 | 7.757 | 242.0865 | 65.8592 | 171.523 | 39.7945 | 38.5919 | 92.8566 | 230.0865 | 354.7906 | 57.4615 | 172.1911 | 275.7616 | 315.8172 | 233.2248 | 33.5935 | 357.0852 | 160.2841 | 263.4518 | 248.8286 | 57.8506 | 248.6273 | 186.4581 | 69.6839 | 39.3261 | 216.8787 | 96.7604 | 65.0059 | 140.3891 | 239.6443 | 193.8215 | 351.1275 | 51.3233 | 89.8635 | 94.5374 | 228.5489 | 323.247 | 293.2111 | 55.8535 | 266.9348 | 115.6836 | 141.276 | 97.6834 | 36.4131 | 255.8013 | 209.1624 | 305.4447 | 355.4471
| 126 | 180 | 114.4821 | 8.8394 | 16.7637 | 15.5354 | 108.7489 | 153.605 | 180.0247 | 225.9241 | 188.1931 | 333.8774 | 40.684 | 281.1116 | 295.5985 | 114.8671 | 169.2752 | 320.7535 | 134.0823 | 12.1591 | 129.6964 | 194.4501 | 261.2508 | 323.1056 | 294.005 | 61.4779 | 101.4374 | 142.9385 | 155.3713 | 20.8601 | 54.9382 | 137.1477 | 199.1632 | 148.3554 | 338.0131 | 170.2855 | 332.3543 | 125.3996 | 45.4244 | 39.5277 | 91.4006 | 323.5094 | 160.765 | 246.1756 | 226.2646 | 146.8676 | 71.0568 | 45.8385 | 164.6955 | 327.739 | 297.0315 | 28.7075 | 179.378 | 109.1656 | 321.8551 | 212.6134 | 74.1556 | 358.9022 | 267.096 | 241.9745 | 77.2214 | 268.7911 | 186.0306 | 318.6692 | 80.6243 | 311.9363 | 140.7803 | 181.478 | 275.2899 | 152.2713 | 276.4872 | 322.8938 | 335.7549 | 71.834 | 159.3841 | 251.3006 | 316.2164 | 35.0212 | 220.098 | 12.323 | 44.2766 | 149.4651 | 28.0624 | 51.5504 | 314.1894 | 60.5283 | 0.33472 | 140.3891 | 95.7852 | 253.2089 | 196.6049 | 310.3408 | 247.6502 | 120.824 | 220.9573 | 225.3483 | 48.653 | 50.8755 | 278.8199 | 126.4951 | 244.7698 | 16.1985 | 244.3151 | 192.2716 | 231.2985 | 302.0572 | 171.6439 | 127.9391 | 265.269 | 215.245 | 300.3253 | 205.8874 | 317.8578 | 281.3424 | 102.2586 | 143.9165 | 9.1665 | 249.9806 | 118.2749 | 199.2703 | 319.7914 | 177.0348 | 204.4882 | 38.8172 | 283.961 | 51.19 | 33.031 | 285.4916 | 254.4893 | 59.8187 | 50.6892 | 135.0452 | 230.0481 | 268.612 | 160.1883 | 310.2856 | 86.9275 | 118.3771 | 341.0915 | 27.2892 | 15.3085 | 92.9111 | 206.7025 | 343.7054 | 112.9045 | 176.4563 | 340.7631 | 35.9166 | 30.1299 | 266.3361 | 39.1469 | 121.5384 | 264.5641 | 151.3372 | 264.1557 | 32.5681 | 47.7674 | 131.5082 | 217.0586 | 206.5472 | 225.5869 | 138.5147 | 260.6791 | 41.3468 | 328.0246 | 313.2726 | 106.8188 | 112.7296 | 174.179 | 324.6432 | 63.0934 | 301.4454 | 182.0277 | 348.504 | 106.1011 | 212.9203 | 348.5714 | 291.2191 | 221.7685 | 22.1846 | 78.62 | 2.5868
| 127 | 0 | 193.5967 | 36.9568 | 178.0308 | 27.2999 | 265.4796 | 41.4268 | 96.7338 | 255.8409 | 299.8744 | 344.8006 | 89.8692 | 138.303 | 158.2375 | 178.4127 | 8.7983 | 230.7755 | 204.3236 | 25.0495 | 176.8538 | 275.9924 | 281.9411 | 300.4567 | 117.5842 | 88.7422 | 71.6286 | 97.7942 | 272.5643 | 224.6954 | 36.5715 | 102.8294 | 121.0739 | 211.5074 | 98.7394 | 245.8352 | 291.71 | 85.358 | 23.4554 | 201.2982 | 264.6957 | 115.7968 | 97.4604 | 247.3343 | 323.8143 | 282.4683 | 111.7944 | 244.3258 | 163.8175 | 317.5505 | 30.9172 | 324.0461 | 266.164 | 43.732 | 351.473 | 329.8122 | 160.7006 | 222.8612 | 277.9902 | 254.8888 | 31.2812 | 189.1652 | 314.6256 | 319.4807 | 26.6044 | 120.9211 | 151.0278 | 234.7461 | 183.9659 | 105.0533 | 281.0012 | 263.2654 | 35.7099 | 266.945 | 201.012 | 338.0518 | 81.5412 | 50.2928 | 129.0592 | 86.5002 | 7.2746 | 150.4127 | 218.128 | 256.4128 | 89.4577 | 59.1346 | 20.3045 | 178.3165 | 186.7709 | 289.2785 | 116.4462 | 339.6023 | 103.0565 | 72.7544 | 164.8107 | 257.2692 | 253.4331 | 206.6236 | 29.263 | 305.957 | 83.3434 | 50.9436 | 268.8606 | 185.906 | 217.8036 | 46.7852 | 77.7395 | 249.1575 | 278.5561 | 211.3275 | 110.8348 | 204.4391 | 327.0638 | 277.2952 | 52.3857 | 312.8831 | 44.7217 | 325.2098 | 68.3667 | 220.606 | 21.6411 | 193.6489 | 225.5003 | 35.7115 | 156.2981 | 0.39647 | 215.5585 | 102.9608 | 250.4511 | 189.164 | 59.0288 | 77.4445 | 211.5884 | 27.591 | 187.7001 | 323.5834 | 186.5261 | 190.8731 | 234.2034 | 283.493 | 173.6017 | 17.3782 | 219.7401 | 45.6383 | 27.8766 | 144.8657 | 33.7984 | 238.4997 | 54.0204 | 288.2489 | 122.2869 | 47.1754 | 230.3444 | 130.9173 | 223.8454 | 41.1915 | 352.1404 | 57.9241 | 211.1865 | 66.8805 | 4.0981 | 110.9551 | 55.5401 | 98.6734 | 169.5922 | 80.4333 | 45.903 | 108.8276 | 199.5626 | 245.0946 | 11.9971 | 160.4975 | 183.0126 | 315.1112 | 203.0874 | 202.5262 | 86.6027 | 95.478 | 2.5597 | 262.2136 | 43.4671 | 357.9087
| 128 | 180 | 20.3396 | 44.0819 | 336.262 | 1.195 | 79.5229 | 65.3854 | 140.6188 | 149.5007 | 48.3121 | 26.0543 | 320.1767 | 101.7091 | 238.6081 | 187.6216 | 188.0964 | 301.8537 | 198.8762 | 36.4984 | 110.8246 | 196.9162 | 219.8175 | 253.8597 | 205.23 | 206.49 | 117.0997 | 1.8888 | 243.7849 | 306.2722 | 333.0399 | 136.6627 | 232.5828 | 149.8373 | 334.56 | 25.4711 | 280.3835 | 163.2734 | 238.6678 | 296.1796 | 342.3915 | 60.4084 | 160.9281 | 234.6511 | 143.4816 | 54.8708 | 288.4088 | 200.3397 | 243.5834 | 299.8286 | 119.7076 | 329.6506 | 290.8291 | 93.6349 | 273.4541 | 61.1176 | 260.0453 | 63.9234 | 265.4367 | 357.8298 | 75.3077 | 104.9999 | 312.9879 | 286.2038 | 2.7148 | 33.4679 | 122.8848 | 256.9602 | 251.5274 | 241.3298 | 246.6226 | 288.5806 | 95.682 | 33.8041 | 99.1323 | 10.5639 | 53.2145 | 73.1496 | 176.2879 | 78.1287 | 108.6796 | 135.1223 | 154.895 | 271.463 | 302.4993 | 318.4702 | 97.6385 | 204.5962 | 142.4086 | 216.0927 | 346.0061 | 257.6367 | 138.3171 | 336.2518 | 271.0718 | 331.5955 | 182.8484 | 1.3688 | 183.7248 | 77.0065 | 125.1333 | 357.3611 | 3.7952 | 266.8741 | 248.3772 | 92.9894 | 29.6552 | 87.5965 | 244.9404 | 154.5893 | 38.3969 | 113.4511 | 229.0961 | 80.6763 | 40.4017 | 219.4987 | 158.708 | 353.1494 | 29.1438 | 182.9495 | 264.3858 | 227.9888 | 306.93 | 115.3993 | 171.7922 | 122.3094 | 109.7744 | 77.7755 | 328.3762 | 246.1041 | 209.4421 | 181.7835 | 246.301 | 317.3884 | 47.0601 | 61.9635 | 359.6972 | 147.0506 | 14.9234 | 108.0686 | 104.8986 | 59.3587 | 210.0505 | 332.0409 | 37.1195 | 214.8135 | 302.1008 | 6.7909 | 228.2459 | 188.9284 | 35.8899 | 350.7772 | 157.0136 | 137.8036 | 242.9672 | 85.3003 | 323.7116 | 145.3188 | 148.8066 | 246.7164 | 93.333 | 329.6757 | 75.2796 | 260.5186 | 220.8014 | 26.0263 | 39.3051 | 169.9023 | 22.3148 | 296.4971 | 18.5307 | 231.2631 | 258.4824 | 29.4616 | 177.5918 | 195.2627 | 107.047 | 286.4741 | 356.6191 | 295.2815 | 79.719 | 9.894
| 129 | 0 | 330.8086 | 33.3191 | 15.2304 | 100.5778 | 5.1869 | 319.8872 | 145.7107 | 211.6063 | 338.8955 | 4.862 | 23.7897 | 83.4655 | 71.3935 | 357.6021 | 183.2726 | 188.3749 | 293.1935 | 33.517 | 147.4208 | 184.7322 | 255.3758 | 316.3285 | 47.7422 | 207.6681 | 127.3772 | 193.938 | 271.8065 | 288.2924 | 17.6303 | 136.9964 | 184.9571 | 242.3871 | 220.0937 | 108.933 | 47.8674 | 106.7597 | 9.8804 | 25.2876 | 250.1157 | 22.8591 | 174.0374 | 245.9174 | 216.6111 | 309.8119 | 144.9557 | 240.2518 | 334.2575 | 297.3111 | 158.0309 | 311.5328 | 301.3917 | 59.709 | 174.0481 | 140.3799 | 142.9712 | 347.0726 | 268.5292 | 339.8128 | 9.1613 | 256.7885 | 279.8077 | 156.8655 | 345.7027 | 175.1574 | 129.8753 | 105.6615 | 133.3857 | 99.3726 | 53.2767 | 13.787 | 32.6792 | 71.7639 | 122.94 | 17.0063 | 75.7883 | 139.1081 | 86.944 | 150.0204 | 115.4516 | 131.7123 | 158.5759 | 150.5999 | 206.8852 | 73.5156 | 108.8358 | 133.8296 | 141.4532 | 287.7619 | 318.8393 | 262.234 | 215.3013 | 112.8527 | 227.87 | 20.6335 | 58.5728 | 338.3889 | 275.337 | 268.3672 | 310.2397 | 19.6953 | 155.441 | 342.2959 | 28.9923 | 15.1961 | 79.5489 | 248.2875 | 200.5004 | 65.2539 | 172.7457 | 313.145 | 237.1569 | 36.2541 | 322.0186 | 129.0743 | 329.2533 | 225.5549 | 68.4446 | 288.152 | 41.8247 | 117.4897 | 226.6342 | 307.9312 | 284.1854 | 170.9942 | 237.1934 | 333.2747 | 310.3096 | 93.9411 | 39.0087 | 10.1915 | 358.647 | 256.6772 | 103.7557 | 64.3961 | 64.3758 | 77.273 | 30.8123 | 167.9342 | 75.2043 | 324.8429 | 184.881 | 331.343 | 148.5962 | 141.1148 | 301.0644 | 358.8973 | 133.549 | 145.8809 | 326.7188 | 355.3364 | 180.2807 | 126.72 | 285.4726 | 85.7526 | 2.0503 | 188.8206 | 255.4946 | 193.6364 | 59.1697 | 197.1575 | 201.5715 | 143.5582 | 2.1883 | 350.8424 | 324.1713 | 178.6665 | 133.014 | 287.15 | 87.3166 | 149.8132 | 205.2497 | 331.3638 | 333.8893 | 179.8451 | 40.5533 | 141.1745 | 88.4709 | 170.2915 | 280.8203 | 1.1828
| 130 | 180 | 84.2742 | 344.8326 | 139.4069 | 265.1348 | 49.1918 | 293.8861 | 85.7303 | 346.1415 | 85.6249 | 332.3064 | 219.9373 | 146.5387 | 196.4188 | 246.3818 | 268.0327 | 156.883 | 331.6747 | 314.741 | 122.9043 | 162.2144 | 358.4938 | 244.4776 | 55.4816 | 200.6109 | 97.6524 | 227.4022 | 214.3242 | 320.3726 | 71.6954 | 133.5117 | 192.2091 | 221.7716 | 106.07 | 274.3773 | 219.5666 | 155.8324 | 193.0782 | 65.8285 | 195.9605 | 311.4112 | 139.9822 | 230.0459 | 308.099 | 42.747 | 174.4541 | 86.7643 | 129.9775 | 218.2389 | 112.2953 | 42.9913 | 266.7815 | 359.1769 | 216.8284 | 2.3547 | 233.8521 | 33.3988 | 284.328 | 63.435 | 100.0751 | 51.4709 | 228.9702 | 179.1866 | 348.6123 | 153.2505 | 138.5248 | 299.19 | 194.718 | 343.1325 | 349.7794 | 304.0621 | 78.5315 | 76.5766 | 173.3156 | 91.0694 | 194.8896 | 41.7466 | 321.6031 | 12.4748 | 151.5187 | 77.267 | 26.4526 | 189.6389 | 284.5733 | 4.1029 | 230.0537 | 151.2604 | 222.5806 | 228.1357 | 9.7765 | 283.9035 | 85.9413 | 115.3382 | 202.216 | 181.1935 | 254.5379 | 342.7346 | 102.246 | 224.4808 | 331.5554 | 26.5098 | 250.8451 | 67.3137 | 210.8806 | 35.1957 | 351.8303 | 280.0629 | 190.2353 | 33.756 | 253.6249 | 63.8547 | 133.222 | 178.6105 | 305.0855 | 240.2827 | 279.7163 | 354.3786 | 134.3963 | 270.7745 | 209.5314 | 220.0915 | 349.9922 | 39.2039 | 332.7096 | 165.0018 | 43.8066 | 261.4967 | 303.9475 | 131.0902 | 43.3931 | 116.5922 | 193.6155 | 220.086 | 52.6161 | 52.9408 | 359.3409 | 152.3382 | 60.733 | 80.9954 | 96.3581 | 39.4135 | 146.2916 | 344.9127 | 359.294 | 157.7322 | 278.0957 | 32.0388 | 66.4985 | 103.2806 | 88.079 | 71.5213 | 85.9464 | 127.9639 | 282.2753 | 107.0975 | 56.6916 | 154.9724 | 262.2381 | 275.7663 | 215.8026 | 340.2411 | 236.3265 | 345.3879 | 238.0599 | 196.8837 | 83.2757 | 359.4022 | 235.415 | 286.4646 | 231.8101 | 98.0493 | 160.2341 | 339.6729 | 266.3984 | 252.6468 | 336.1562 | 288.5483 | 324.5763 | 65.6488 | 27.8592 | 173.935
| 131 | 0 | 112.9661 | 209.8933 | 339.6085 | 343.4513 | 299.3834 | 181.8331 | 166.455 | 295.7054 | 317.5604 | 28.5338 | 43.6458 | 101.8634 | 267.5622 | 208.2874 | 268.8791 | 159.0516 | 319.8631 | 206.9121 | 135.5827 | 298.7677 | 347.2617 | 311.1436 | 96.9777 | 213.4232 | 63.9003 | 195.3997 | 218.4883 | 316.9446 | 80.6096 | 119.9952 | 237.3168 | 161.0332 | 158.3389 | 316.9435 | 206.1023 | 133.0273 | 182.8522 | 85.826 | 246.8154 | 1.8451 | 108.7564 | 274.7784 | 224.1396 | 46.1941 | 98.508 | 10.5708 | 291.9709 | 326.912 | 274.6669 | 274.8864 | 338.2594 | 133.6024 | 157.002 | 41.9971 | 271.1877 | 81.5706 | 228.5735 | 118.392 | 44.7332 | 80.2777 | 286.3597 | 199.0564 | 358.9315 | 41.7942 | 143.0076 | 247.6711 | 192.0097 | 276.6062 | 306.1157 | 283.0989 | 197.0046 | 15.0405 | 230.2248 | 47.8288 | 62.1435 | 126.2892 | 301.0674 | 283.2788 | 81.3216 | 352.9804 | 287.8885 | 223.2884 | 339.5953 | 85.6958 | 304.6818 | 122.0194 | 101.3976 | 209.1589 | 12.7597 | 348.8495 | 139.951 | 56.0174 | 327.3122 | 168.981 | 4.7983 | 128.5843 | 151.5195 | 68.6742 | 88.431 | 255.1638 | 278.9049 | 290.5689 | 234.1398 | 209.1743 | 28.6585 | 158.7556 | 243.5264 | 348.31 | 16.2278 | 125.3005 | 80.0498 | 192.1454 | 109.1258 | 132.0252 | 333.5065 | 294.7134 | 54.1575 | 204.492 | 101.3299 | 69.4837 | 233.2406 | 205.0329 | 220.822 | 87.0548 | 116.7174 | 69.0226 | 274.0896 | 11.7627 | 252.1403 | 125.7656 | 276.4876 | 165.1359 | 226.1459 | 284.5571 | 23.6704 | 335.3444 | 248.8383 | 200.3565 | 104.1352 | 144.7 | 1.682 | 352.2274 | 206.9001 | 242.0268 | 315.5805 | 58.8423 | 109.1882 | 195.6442 | 298.5142 | 85.7809 | 280.5165 | 113.3313 | 106.7178 | 56.3612 | 36.979 | 167.1859 | 93.4878 | 237.5831 | 72.2372 | 264.7976 | 129.5109 | 298.1828 | 145.4951 | 294.8138 | 89.4225 | 145.5571 | 201.3322 | 303.6644 | 105.0948 | 161.6101 | 189.1042 | 106.3352 | 224.9471 | 132.4657 | 19.2464 | 27.8454 | 294.6417 | 112.5646 | 36.8462 | 180.4277
| 132 | 0 | 90.0346 | 127.8022 | 132.1402 | 64.9418 | 316.0043 | 66.8899 | 120.7245 | 207.9672 | 157.5119 | 33.5876 | 111.4545 | 130.0147 | 286.9452 | 255.649 | 250.9098 | 109.1427 | 27.9922 | 275.834 | 166.2875 | 188.4401 | 351.431 | 315.9037 | 168.9945 | 219.6367 | 113.9646 | 230.0663 | 159.4656 | 322.1882 | 19.6274 | 27.4598 | 282.4264 | 223.8663 | 112.0398 | 135.3191 | 263.1386 | 119.4996 | 295.8865 | 215.1791 | 264.3857 | 346.2513 | 129.0784 | 242.4222 | 251.1366 | 302.637 | 42.8326 | 354.2664 | 226.6496 | 280.181 | 325.8913 | 322.7589 | 353.0204 | 346.2898 | 267.2492 | 14.5863 | 119.5201 | 57.7733 | 297.1508 | 29.6109 | 98.6894 | 287.089 | 278.4929 | 187.3719 | 40.509 | 324.4201 | 143.822 | 209.2455 | 28.493 | 303.4611 | 16.3845 | 265.0833 | 172.2192 | 43.3334 | 201.6436 | 39.9682 | 68.7656 | 132.4248 | 317.8696 | 4.2603 | 100.6483 | 90.1047 | 221.7082 | 165.8522 | 206.7541 | 102.8415 | 50.1829 | 204.1685 | 8.0277 | 179.1306 | 88.0157 | 285.6049 | 239.0576 | 66.1295 | 350.9019 | 121.6473 | 9.2849 | 76.6138 | 58.3945 | 194.2267 | 257.4811 | 214.4423 | 215.2014 | 244.6693 | 333.1677 | 56.8572 | 13.2672 | 232.5796 | 80.1937 | 328.5154 | 163.374 | 2.2836 | 28.9142 | 283.6483 | 260.0199 | 121.4474 | 265.8458 | 258.1674 | 159.3725 | 341.8177 | 107.8212 | 173.8681 | 91.8137 | 85.1741 | 241.9969 | 160.9238 | 288.9646 | 247.3493 | 191.6153 | 29.3536 | 52.1406 | 58.7266 | 278.7394 | 241.0051 | 233.5739 | 260.9437 | 143.5316 | 29.1293 | 354.887 | 256.342 | 96.4139 | 162.9656 | 193.7344 | 286.095 | 178.8678 | 168.7812 | 316.8818 | 61.805 | 10.6579 | 183.9345 | 242.7868 | 51.9965 | 15.6445 | 85.9199 | 262.9474 | 86.1737 | 311.112 | 124.5032 | 248.9176 | 191.2797 | 126.7505 | 234.7473 | 173.72 | 52.1496 | 266.4127 | 299.9468 | 346.2274 | 57.3785 | 171.4478 | 294.7415 | 179.098 | 56.9449 | 239.6744 | 33.0393 | 251.9168 | 192.5356 | 327.3402 | 198.077 | 255.1527 | 113.6366 | 36.7946 | 176.969
| 133 | 0 | 124.9561 | 307.6219 | 250.4035 | 264.7153 | 254.3523 | 52.5838 | 343.3586 | 47.5652 | 3.5742 | 265.5939 | 245.4042 | 153.3745 | 353.9252 | 325.6133 | 136.2588 | 249.639 | 26.0783 | 357.1952 | 352.3584 | 214.8428 | 255.6569 | 229.8252 | 37.5303 | 292.6647 | 101.0683 | 142.2178 | 54.283 | 319.2687 | 20.005 | 112.3527 | 232.8358 | 239.6436 | 113.0389 | 101.8855 | 211.741 | 313.4307 | 285.1668 | 175.5606 | 126.863 | 210.8674 | 163.0645 | 88.4952 | 218.407 | 329.6903 | 165.8173 | 345.7026 | 174.7988 | 272.7606 | 171.5328 | 312.4682 | 41.9073 | 79.9768 | 224.9514 | 306.8719 | 352.7912 | 30.4172 | 311.768 | 48.7129 | 56.3839 | 140.7012 | 252.4338 | 214.8061 | 11.7942 | 353.8311 | 127.6405 | 256.4658 | 102.8328 | 240.9988 | 359.7225 | 298.6048 | 270.34 | 41.9874 | 137.6411 | 41.9884 | 64.3624 | 134.5776 | 333.447 | 139.095 | 151.8991 | 95.5559 | 237.4478 | 28.4792 | 130.7844 | 115.6595 | 311.4518 | 131.4304 | 33.2198 | 279.5666 | 105.4346 | 7.8348 | 194.2051 | 112.5621 | 248.3112 | 158.3437 | 329.7373 | 130.5276 | 109.6623 | 193.2205 | 3.58 | 117.7366 | 192.5444 | 226.2908 | 61.8384 | 131.7045 | 217.2023 | 272.6964 | 358.3097 | 5.0722 | 227.6718 | 346.3446 | 123.0783 | 247.9707 | 285.9299 | 105.8265 | 107.9706 | 290.7711 | 90.6433 | 278.574 | 351.6613 | 264.6995 | 140.5494 | 125.1739 | 227.8327 | 254.6521 | 341.4833 | 229.6393 | 174.2509 | 209.288 | 3.6554 | 107.804 | 158.3643 | 202.3037 | 119.0729 | 22.434 | 205.8674 | 339.6281 | 274.9062 | 132.2984 | 14.1457 | 64.5781 | 253.1609 | 331.6647 | 87.4462 | 216.3568 | 255.1394 | 108.9111 | 106.0996 | 135.9168 | 295.756 | 232.4045 | 40.9084 | 111.8885 | 236.5352 | 83.8811 | 219.8691 | 132.7408 | 289.5211 | 251.1644 | 53.2947 | 285.65 | 252.6047 | 138.9743 | 0.044661 | 179.5979 | 265.2059 | 78.537 | 88.0915 | 310.0592 | 297.9346 | 65.5908 | 249.6086 | 58.2312 | 253.3914 | 134.9416 | 255.7731 | 260.428 | 288.7688 | 24.0589 | 13.0733 | 356.2539
| 134 | 180 | 76.6271 | 107.7777 | 185.5709 | 94.816 | 262.511 | 152.4791 | 247.9092 | 175.1784 | 9.8344 | 97.7003 | 264.4099 | 100.2635 | 7.0097 | 335.1566 | 66.3736 | 262.4531 | 149.6827 | 83.9825 | 112.7257 | 210.5515 | 297.4239 | 280.677 | 50.409 | 13.7831 | 112.1137 | 160.4026 | 248.9172 | 310.2359 | 347.9605 | 107.7034 | 260.8974 | 255.9031 | 332.8838 | 271.4376 | 209.2599 | 276.3549 | 201.0579 | 190.2806 | 44.9626 | 348.6518 | 182.8487 | 304.612 | 245.6347 | 16.0116 | 125.0467 | 16.6002 | 287.7628 | 30.8747 | 234.4202 | 232.0555 | 12.057 | 121.7071 | 188.3682 | 352.4959 | 186.8417 | 60.1361 | 279.4375 | 357.1966 | 74.838 | 153.6621 | 278.2337 | 36.914 | 8.4648 | 13.4908 | 153.4194 | 197.3333 | 158.7009 | 206.3793 | 104.1967 | 324.2043 | 254.0732 | 10.6831 | 209.4633 | 346.9333 | 114.5517 | 38.8597 | 210.7218 | 69.3401 | 81.7205 | 80.5372 | 339.9716 | 317.6248 | 199.921 | 44.9733 | 173.6591 | 176.3629 | 112.9603 | 265.4609 | 172.4948 | 81.8799 | 129.3526 | 228.5318 | 278.42 | 157.0365 | 332.273 | 305.6703 | 153.4169 | 133.2564 | 44.5918 | 166.1885 | 108.6921 | 258.4152 | 8.3975 | 251.9953 | 331.0245 | 105.9162 | 297.8005 | 234.9122 | 355.0419 | 219.9782 | 159.3312 | 191.2642 | 207.8061 | 97.9232 | 227.5131 | 351.9423 | 102.6065 | 141.8712 | 336.8104 | 304.9762 | 187.4371 | 188.0211 | 310.0411 | 35.3483 | 48.6185 | 239.8902 | 320.636 | 11.4753 | 189.0914 | 86.8022 | 187.7827 | 192.7392 | 307.474 | 251.332 | 81.6094 | 320.2633 | 293.8262 | 175.4087 | 171.3476 | 138.4951 | 166.1011 | 21.6437 | 219.7091 | 185.6551 | 297.4197 | 52.9804 | 61.4679 | 287.1403 | 222.4704 | 158.0167 | 119.8667 | 213.705 | 282.3659 | 5.6053 | 143.4182 | 159.1774 | 100.4831 | 286.8069 | 72.7281 | 194.9112 | 118.9237 | 256.6369 | 288.3866 | 187.6412 | 242.8075 | 255.1581 | 74.5636 | 92.1088 | 78.8618 | 18.7962 | 240.6943 | 189.3915 | 46.5003 | 103.2657 | 5.4443 | 292.7142 | 302.5809 | 1.1729 | 121.9142 | 190.6328
| 135 | 0 | 283.1898 | 79.261 | 212.6929 | 101.0275 | 250.3707 | 131.2634 | 283.4563 | 243.161 | 207.1139 | 299.218 | 22.3868 | 131.5086 | 277.4518 | 236.4016 | 52.9059 | 68.5629 | 114.8295 | 80.6624 | 164.0055 | 117.4158 | 218.4672 | 271.0666 | 28.1184 | 358.1926 | 70.5139 | 117.5611 | 187.9183 | 139.8031 | 354.4614 | 130.1667 | 224.0352 | 213.7892 | 302.3307 | 152.5932 | 292.3389 | 138.4347 | 121.7786 | 179.5663 | 34.7106 | 304.5935 | 134.6941 | 258.8508 | 204.3342 | 9.7775 | 132.3712 | 287.6725 | 140.3492 | 328.1361 | 106.2843 | 266.2161 | 228.6539 | 161.1346 | 324.4659 | 226.6957 | 71.7516 | 12.3004 | 330.4372 | 354.1232 | 44.1772 | 197.0999 | 182.7376 | 337.6312 | 23.8934 | 281.5347 | 157.9032 | 101.6811 | 156.7842 | 319.8115 | 299.922 | 359.3917 | 18.4668 | 95.4753 | 211.3267 | 197.1948 | 72.0293 | 114.0537 | 349.599 | 35.8272 | 72.612 | 210.4995 | 272.719 | 234.6799 | 152.1995 | 333.7397 | 326.3435 | 216.4699 | 294.9546 | 158.3983 | 343.0507 | 178.1805 | 213.9615 | 136.8298 | 352.6903 | 189.4009 | 324.1631 | 116.7643 | 38.2359 | 207.1216 | 9.0123 | 262.0209 | 220.7073 | 283.228 | 133.6952 | 93.1643 | 226.8584 | 239.6865 | 116.6623 | 304.8239 | 194.41 | 282.9568 | 100.018 | 262.388 | 255.8249 | 355.6156 | 248.8147 | 251.1373 | 92.3301 | 260.5859 | 41.3095 | 341.2252 | 28.0745 | 66.8091 | 3.6224 | 267.6694 | 338.5583 | 108.1277 | 66.654 | 314.7216 | 232.345 | 63.3568 | 220.3881 | 234.6079 | 266.1362 | 27.2115 | 108.9577 | 112.2199 | 303.8851 | 287.8508 | 20.2461 | 19.6144 | 160.4852 | 213.2078 | 116.6288 | 77.8197 | 249.8878 | 355.5841 | 52.6812 | 282.4565 | 227.6229 | 94.3006 | 28.1036 | 330.1455 | 316.7888 | 57.0319 | 102.0601 | 105.1238 | 353.6142 | 208.2902 | 180.6574 | 58.8739 | 150.1175 | 242.7325 | 304.5304 | 179.8427 | 249.2214 | 226.7312 | 142.9279 | 77.5786 | 275.5127 | 353.559 | 176.4789 | 122.4757 | 35.5003 | 167.3033 | 316.2723 | 167.8134 | 146.7642 | 46.3962 | 234.5966 | 5.4678
| 136 | 0 | 344.1609 | 345.9951 | 293.7412 | 170.8643 | 217.2044 | 107.2129 | 95.0837 | 79.4297 | 268.4124 | 339.4607 | 256.4553 | 108.6035 | 170.168 | 259.077 | 95.9383 | 37.3967 | 139.3621 | 88.9562 | 216.3867 | 216.8802 | 289.6364 | 322.2547 | 57.0425 | 27.6034 | 94.7309 | 41.6612 | 198.0662 | 22.9274 | 341.7584 | 92.7422 | 205.0399 | 172.1403 | 70.2191 | 151.5986 | 256.1785 | 129.4296 | 152.0928 | 245.2134 | 0.78098 | 71.8989 | 123.2923 | 288.4451 | 254.3349 | 11.2361 | 150.5325 | 280.6278 | 242.3051 | 249.9157 | 171.1038 | 304.3039 | 328.3627 | 117.9619 | 174.9906 | 204.7904 | 281.0735 | 113.1278 | 25.9927 | 25.8401 | 68.6096 | 217.0881 | 286.1656 | 293.6154 | 159.1876 | 111.9271 | 47.9808 | 201.1636 | 237.719 | 333.5361 | 113.66 | 247.0366 | 284.5022 | 131.7075 | 300.0203 | 282.686 | 41.643 | 17.6438 | 216.94 | 357.9081 | 96.5774 | 136.1761 | 222.9447 | 126.2429 | 96.9873 | 336.4416 | 172.224 | 119.6828 | 18.0821 | 355.5017 | 63.8409 | 223.2144 | 215.9543 | 129.5379 | 344.0184 | 181.3291 | 264.2157 | 28.7718 | 29.7656 | 223.786 | 62.1416 | 92.2003 | 35.6703 | 258.6769 | 111.1307 | 317.3372 | 232.3638 | 160.817 | 356.006 | 217.7128 | 166.449 | 320.0452 | 86.9428 | 52.8392 | 10.2789 | 145.7135 | 134.1118 | 298.4783 | 208.4167 | 357.2144 | 350.4889 | 328.566 | 151.2673 | 113.3504 | 165.3337 | 333.3065 | 338.1714 | 216.311 | 324.1185 | 320.8658 | 122.0336 | 68.3374 | 265.3243 | 356.3955 | 197.0481 | 63.9923 | 126.3735 | 240.7057 | 271.7624 | 220.1176 | 122.0347 | 22.5743 | 135.6009 | 353.1855 | 131.1195 | 225.4413 | 339.4891 | 43.4104 | 71.8761 | 182.4073 | 255.7091 | 281.9031 | 84.2808 | 79.2366 | 198.198 | 72.0644 | 277.3583 | 124.1829 | 45.8315 | 327.2293 | 97.818 | 132.0176 | 287.0267 | 177.0941 | 235.616 | 202.8241 | 289.3388 | 109.913 | 90.3899 | 281.9765 | 215.6448 | 299.4334 | 188.0273 | 24.055 | 48.8408 | 206.8042 | 39.4931 | 160.4079 | 228.6774 | 162.1362 | 229.2402 | 356.4323
| 137 | 0 | 344.877 | 155.1336 | 328.57 | 96.2337 | 12.9686 | 92.388 | 310.0013 | 189.5779 | 162.7854 | 70.684 | 212.3733 | 57.5242 | 334.9276 | 303.9732 | 29.4907 | 305.6412 | 303.3281 | 104.9535 | 140.9865 | 141.8315 | 146.4817 | 171.7547 | 169.0823 | 321.5937 | 29.9861 | 112.6657 | 254.7974 | 320.4746 | 339.2884 | 135.5603 | 237.258 | 302.0384 | 356.2233 | 266.7833 | 162.0122 | 255.0864 | 205.5902 | 202.3288 | 350.9151 | 33.6657 | 162.7721 | 238.6237 | 98.1108 | 41.833 | 101.0645 | 221.4598 | 348.2763 | 32.6349 | 238.374 | 230.7901 | 358.3878 | 64.3352 | 39.2851 | 239.5357 | 269.6487 | 348.847 | 210.5693 | 2.3768 | 74.3975 | 153.1578 | 318.1253 | 12.8848 | 354.5274 | 49.0001 | 117.4096 | 243.2627 | 195.2401 | 209.7059 | 17.1805 | 352.5009 | 340.6855 | 39.2906 | 154.7109 | 340.0682 | 67.3407 | 177.0059 | 186.7304 | 100.2599 | 80.7837 | 188.4017 | 350.2183 | 172.5827 | 312.1808 | 325.9719 | 91.2526 | 226.0598 | 292.1513 | 171.2688 | 345.4104 | 138.8935 | 160.638 | 354.4243 | 328.3736 | 193.5911 | 70.6496 | 312.4992 | 87.573 | 191.7908 | 335.0785 | 84.4819 | 127.5029 | 316.3216 | 79.1235 | 146.9807 | 99.9874 | 298.53 | 175.263 | 221.219 | 42.1963 | 276.7645 | 132.9169 | 25.2857 | 290.9457 | 236.0985 | 239.8248 | 55.1046 | 92.023 | 259.7825 | 285.662 | 355.2651 | 127.293 | 156.7357 | 138.8324 | 292.0006 | 72.3639 | 164.4741 | 142.7157 | 346.5095 | 137.8716 | 253.2623 | 253.3482 | 303.1757 | 236.7116 | 56.4947 | 17.9754 | 90.9314 | 260.6554 | 299.3201 | 122.8493 | 26.1996 | 220.1753 | 86.2659 | 94.3634 | 225.0911 | 260.4835 | 339.4856 | 84.8362 | 330.539 | 214.8818 | 236.9155 | 134.79 | 355.4667 | 257.2504 | 54.5101 | 1.2007 | 21.323 | 172.129 | 15.2511 | 135.6823 | 106.476 | 269.593 | 336.5786 | 140.0218 | 190.8428 | 327.4655 | 247.2462 | 198.771 | 357.1651 | 48.8019 | 200.2 | 282.2608 | 103.0822 | 142.1967 | 219.023 | 11.7056 | 13.0247 | 274.1979 | 287.3564 | 71.5753 | 16.431
| 138 | 180 | 35.5705 | 31.4578 | 29.7981 | 212.6328 | 212.9725 | 17.2573 | 161.8405 | 21.0016 | 16.174 | 28.6509 | 182.1869 | 119.8779 | 133.0671 | 221.4273 | 148.2853 | 232.8126 | 306.2632 | 266.3416 | 0.88333 | 222.4537 | 280.8612 | 318.0069 | 19.6761 | 159.4976 | 106.8772 | 166.0105 | 268.7166 | 312.2594 | 12.2866 | 110.8228 | 194.5906 | 298.0409 | 99.6778 | 55.6083 | 147.7239 | 6.0304 | 219.163 | 258.7711 | 8.4187 | 340.0595 | 194.8699 | 318.861 | 317.9457 | 320.4642 | 126.7045 | 52.5968 | 258.7696 | 22.3349 | 277.4909 | 294.4572 | 359.1909 | 19.7036 | 167.6216 | 126.2639 | 17.8401 | 220.9237 | 57.5448 | 272.53 | 96.3528 | 240.2493 | 283.4521 | 356.1627 | 321.1753 | 98.0529 | 158.5091 | 75.0759 | 259.5809 | 113.2829 | 109.7121 | 19.2444 | 46.5215 | 211.1934 | 227.802 | 19.7727 | 38.8989 | 103.1398 | 333.9984 | 153.1745 | 55.5689 | 175.9195 | 109.369 | 172.933 | 52.3707 | 5.6388 | 128.2766 | 325.3271 | 57.5557 | 85.2435 | 340.6092 | 252.0172 | 100.6502 | 118.9742 | 249.4258 | 168.1171 | 318.6782 | 319.2473 | 145.7388 | 290.7721 | 298.5257 | 95.1427 | 118.6131 | 219.0718 | 136.092 | 156.3409 | 335.9031 | 5.8255 | 164.6383 | 302.0162 | 174.3317 | 180.2346 | 86.8602 | 206.4683 | 177.0929 | 248.454 | 282.3343 | 140.7322 | 239.0758 | 195.4895 | 128.3982 | 288.9501 | 86.7589 | 99.0844 | 191.5127 | 257.6579 | 319.8232 | 162.2793 | 149.3169 | 3.4251 | 52.5701 | 170.3531 | 176.1195 | 90.1598 | 343.0613 | 296.663 | 110.7372 | 228.8496 | 199.6259 | 286.6474 | 37.9928 | 26.3535 | 107.2731 | 174.9069 | 134.3439 | 197.9775 | 43.7257 | 305.4198 | 128.3499 | 280.9339 | 4.7681 | 350.6032 | 278.3427 | 97.8854 | 270.0598 | 126.3368 | 69.7364 | 9.9724 | 256.2947 | 1.6357 | 129.3602 | 111.7165 | 264.9893 | 108.3742 | 40.7804 | 186.885 | 268.684 | 352.6297 | 73.2716 | 70.6233 | 235.9093 | 358.3905 | 288.6042 | 321.2388 | 142.2447 | 160.0698 | 84.9509 | 3.4295 | 98.6064 | 66.9071 | 168.5929 | 197.4698
| 139 | 0 | 268.4606 | 262.4524 | 276.0839 | 171.979 | 43.6564 | 61.995 | 96.4116 | 252.2987 | 233.9782 | 264.928 | 98.737 | 316.7146 | 202.0059 | 223.9381 | 186.7202 | 320.6155 | 326.1605 | 246.3684 | 93.507 | 145.359 | 40.1294 | 235.924 | 120.0812 | 284.7061 | 24.8056 | 210.4997 | 193.2337 | 312.6638 | 63.1417 | 138.3317 | 213.4138 | 290.4129 | 82.4779 | 46.1796 | 157.6829 | 353.3414 | 131.8468 | 271.7539 | 343.5753 | 326.7418 | 176.1146 | 256.1509 | 286.0543 | 355.7554 | 83.5578 | 20.1388 | 300.5135 | 89.1511 | 10.1332 | 139.8819 | 17.4165 | 257.8373 | 330.6756 | 98.0441 | 247.2769 | 242.4489 | 52.7161 | 145.9787 | 39.7209 | 214.6966 | 260.2266 | 315.9162 | 38.5507 | 126.5272 | 123.429 | 205.4171 | 188.8358 | 145.5955 | 304.6515 | 17.8736 | 168.035 | 50.5212 | 166.739 | 26.8669 | 272.2193 | 205.5033 | 320.5579 | 340.5666 | 72.113 | 147.1786 | 153.8894 | 255.077 | 51.1465 | 280.63 | 146.8843 | 36.4676 | 342.6478 | 171.2937 | 149.6685 | 299.029 | 24.9945 | 199.0072 | 22.9263 | 110.8282 | 36.0202 | 180.1052 | 156.954 | 213.8294 | 283.7885 | 140.0073 | 225.0983 | 215.7684 | 171.0502 | 271.5207 | 282.7397 | 19.192 | 306.8773 | 119.9256 | 164.0791 | 7.2187 | 45.3012 | 119.6154 | 289.9969 | 274.0267 | 61.0509 | 194.0761 | 136.7812 | 113.7917 | 303.302 | 298.5867 | 58.4495 | 126.4 | 210.8144 | 317.6264 | 32.0352 | 78.4464 | 161.3217 | 322.954 | 123.2283 | 104.9297 | 255.453 | 225.8666 | 267.9107 | 352.7609 | 65.2617 | 286.6676 | 162.3902 | 238.1444 | 130.4237 | 46.2256 | 55.163 | 249.2635 | 152.417 | 272.2005 | 222.7134 | 316.9694 | 68.6508 | 25.0511 | 58.8749 | 299.2881 | 44.9939 | 172.1234 | 299.7762 | 91.3148 | 74.7676 | 108.8856 | 262.1897 | 295.6625 | 147.7871 | 85.04 | 279.7373 | 126.3173 | 6.7864 | 225.6545 | 232.1348 | 341.3685 | 129.6623 | 17.0021 | 168.1978 | 216.1001 | 26.3731 | 121.5678 | 51.343 | 268.3498 | 215.1434 | 62.6009 | 154.4965 | 116.0577 | 193.8248 | 324.9099
| 140 | 180 | 118.1227 | 314.2987 | 274.794 | 315.1805 | 343.6622 | 7.855 | 238.06 | 302.7976 | 292.124 | 147.2027 | 79.2182 | 29.2603 | 159.3053 | 15.9721 | 277.3283 | 340.9148 | 82.2475 | 299.9023 | 307.3498 | 197.4744 | 201.8887 | 356.5114 | 53.197 | 318.2534 | 74.3031 | 270.6266 | 153.1113 | 201.3553 | 216.7444 | 55.3341 | 66.2167 | 61.2149 | 281.6465 | 112.2915 | 87.1259 | 216.7741 | 239.7135 | 6.2589 | 69.1249 | 353.0842 | 316.2549 | 106.5474 | 229.2237 | 260.3439 | 121.1603 | 216.9348 | 230.8081 | 333.65 | 292.2912 | 291.5835 | 264.4714 | 330.6077 | 70.9675 | 101.8221 | 4.179 | 159.6164 | 75.2115 | 175.3793 | 321.6193 | 270.9257 | 147.4769 | 8.5068 | 182.6577 | 314.4352 | 12.7077 | 251.0038 | 274.5759 | 162.4237 | 228.8979 | 145.7331 | 25.3698 | 268.0011 | 313.611 | 209.7515 | 92.6278 | 250.4232 | 276.236 | 209.3005 | 45.502 | 52.4098 | 8.734 | 35.5465 | 22.6972 | 292.4031 | 289.8651 | 145.4819 | 96.9719 | 320.2377 | 270.1005 | 293.8057 | 196.0977 | 113.3801 | 214.7157 | 40.9029 | 12.6317 | 286.9739 | 193.9279 | 148.9039 | 65.6006 | 145.1766 | 242.4714 | 168.4858 | 175.7197 | 174.6759 | 100.9532 | 210.6109 | 283.6981 | 299.2808 | 183.3745 | 25.4154 | 326.5069 | 177.163 | 122.4497 | 329.0439 | 151.247 | 36.4995 | 10.6125 | 352.3131 | 289.3368 | 170.5134 | 207.4619 | 177.8005 | 311.4401 | 96.3797 | 46.7473 | 253.3007 | 111.3018 | 306.6558 | 279.2244 | 204.3209 | 195.3199 | 28.2136 | 35.215 | 311.3583 | 47.4406 | 15.5644 | 35.7488 | 44.403 | 144.6056 | 241.8057 | 56.7255 | 158.0751 | 146.312 | 6.1403 | 296.2083 | 308.4034 | 148.8461 | 265.2341 | 165.1796 | 326.1292 | 261.1378 | 33.0749 | 275.9087 | 205.8163 | 140.3113 | 120.7666 | 149.5054 | 100.899 | 73.1167 | 356.4977 | 137.8803 | 278.9249 | 79.193 | 240.2396 | 108.0593 | 341.5667 | 348.4721 | 205.2758 | 132.4893 | 171.5356 | 26.5606 | 194.8054 | 45.1298 | 344.5277 | 13.1751 | 157.4246 | 315.7062 | 211.8888 | 354.2338 | 183.2578

## Z1WG
Z1WG
Imperfection amplitude
Circumferential modes
|  | 0 | 1 | 2 | 3 | 4 | 5 | 6 | 7 | 8 | 9 | 10 | 11 | 12 | 13 | 14 | 15 | 16 | 17 | 18 | 19 | 20 | 21 | 22 | 23 | 24 | 25 | 26 | 27 | 28 | 29 | 30 | 31 | 32 | 33 | 34 | 35 | 36 | 37 | 38 | 39 | 40 | 41 | 42 | 43 | 44 | 45 | 46 | 47 | 48 | 49 | 50 | 51 | 52 | 53 | 54 | 55 | 56 | 57 | 58 | 59 | 60 | 61 | 62 | 63 | 64 | 65 | 66 | 67 | 68 | 69 | 70 | 71 | 72 | 73 | 74 | 75 | 76 | 77 | 78 | 79 | 80 | 81 | 82 | 83 | 84 | 85 | 86 | 87 | 88 | 89 | 90 | 91 | 92 | 93 | 94 | 95 | 96 | 97 | 98 | 99 | 100 | 101 | 102 | 103 | 104 | 105 | 106 | 107 | 108 | 109 | 110 | 111 | 112 | 113 | 114 | 115 | 116 | 117 | 118 | 119 | 120 | 121 | 122 | 123 | 124 | 125 | 126 | 127 | 128 | 129 | 130 | 131 | 132 | 133 | 134 | 135 | 136 | 137 | 138 | 139 | 140 | 141 | 142 | 143 | 144 | 145 | 146 | 147 | 148 | 149 | 150 | 151 | 152 | 153 | 154 | 155 | 156 | 157 | 158 | 159 | 160 | 161 | 162 | 163 | 164 | 165 | 166 | 167 | 168 | 169 | 170 | 171 | 172 | 173 | 174 | 175 | 176 | 177 | 178 | 179 | 180
Axial modes | 0 | 0.00055585 | 0.0092731 | 0.11106 | 0.040011 | 0.0097662 | 0.0078637 | 0.0008248 | 0.0030695 | 0.0016416 | 0.0015858 | 0.0007247 | 0.0061555 | 0.00071504 | 0.00068115 | 0.0010231 | 0.00035067 | 0.00022583 | 0.0014761 | 0.00075437 | 0.0003802 | 0.00023297 | 0.00017513 | 0.000492 | 0.00046439 | 0.00059881 | 0.00030084 | 0.00030222 | 0.00065101 | 0.00054525 | 0.00048407 | 0.00019264 | 0.00039424 | 0.00032397 | 0.00094211 | 0.00044694 | 0.00011566 | 0.0010339 | 0.00023271 | 0.00052257 | 0.00021854 | 0.0001419 | 0.00033311 | 0.00013073 | 0.00086653 | 0.00029578 | 0.00012593 | 0.00026358 | 0.00032146 | 0.00021314 | 0.00044718 | 0.00011946 | 0.00018724 | 0.00021507 | 0.00022537 | 0.00016451 | 6.3679e-05 | 0.00015806 | 0.00020316 | 0.00016535 | 0.00020811 | 0.00030481 | 7.1469e-05 | 0.0001258 | 0.00024059 | 0.00029945 | 0.00020529 | 0.000121 | 0.00021219 | 0.00030516 | 0.00030708 | 0.00018631 | 9.8574e-05 | 9.5822e-05 | 0.0002343 | 0.00016117 | 0.00012201 | 0.00011572 | 3.8126e-05 | 0.00013221 | 0.00011292 | 0.00013685 | 0.00014642 | 0.00017536 | 9.1397e-05 | 0.00014655 | 0.00011746 | 3.357e-05 | 0.00013991 | 0.00010277 | 0.0001387 | 7.5787e-05 | 4.5686e-05 | 4.3951e-05 | 1.3013e-05 | 5.8445e-05 | 3.3268e-05 | 2.0549e-05 | 7.6313e-05 | 8.1052e-05 | 0.00012091 | 8.6892e-06 | 0.00010461 | 2.9397e-05 | 8.731e-05 | 9.1048e-05 | 7.4499e-05 | 5.187e-05 | 2.5047e-05 | 1.1304e-05 | 2.0757e-05 | 4.6083e-05 | 2.1733e-05 | 4.5755e-05 | 2.2627e-05 | 6.4901e-05 | 2.7435e-05 | 3.1085e-05 | 1.4979e-05 | 3.0525e-05 | 1.4357e-05 | 1.1244e-05 | 5.4527e-05 | 2.0671e-05 | 3.9777e-05 | 1.2456e-05 | 6.7714e-06 | 1.8316e-05 | 2.4161e-05 | 1.2361e-05 | 2.9463e-05 | 2.2271e-05 | 2.5485e-05 | 1.4769e-05 | 1.4729e-06 | 1.4129e-05 | 6.8082e-06 | 4.585e-06 | 8.1783e-06 | 2.861e-06 | 1.1176e-05 | 3.7158e-06 | 7.6877e-06 | 8.9546e-07 | 1.6333e-06 | 6.2008e-06 | 8.4756e-06 | 1.8934e-05 | 4.1056e-06 | 9.4413e-06 | 9.8665e-06 | 5.597e-06 | 5.3265e-06 | 5.265e-06 | 5.2438e-06 | 8.2532e-06 | 1.3094e-05 | 4.5639e-06 | 4.937e-06 | 5.1118e-06 | 3.6312e-06 | 4.6895e-06 | 6.0313e-06 | 2.3871e-06 | 3.9966e-06 | 2.7483e-06 | 4.9513e-06 | 3.703e-06 | 2.6438e-06 | 5.1601e-07 | 2.4359e-06 | 7.8802e-07 | 2.2405e-06 | 1.1028e-06 | 6.7852e-07 | 9.7725e-07 | 7.1724e-07 | 9.0976e-07 | 2.8851e-07 | 2.0783e-07 | 2.5943e-07 | 1.5849e-15
| 1 | 0.008335 | 0.013554 | 0.039554 | 0.027736 | 0.024539 | 0.014268 | 0.0087172 | 0.0081869 | 0.001904 | 0.0030951 | 0.0030306 | 0.015282 | 0.00067027 | 0.00087314 | 0.0010055 | 0.00054068 | 0.0014492 | 0.00096486 | 0.001128 | 0.00052729 | 0.00082747 | 0.00038557 | 0.003554 | 0.00033115 | 0.00085718 | 0.00049457 | 5.5731e-05 | 0.00057894 | 0.00075828 | 0.00036247 | 0.00039617 | 0.00030519 | 0.00032652 | 0.00059635 | 0.00038771 | 0.00017401 | 0.0010032 | 6.01e-05 | 0.00050277 | 0.00062128 | 6.7338e-05 | 0.00028313 | 0.00016012 | 0.00032937 | 0.00045743 | 3.7879e-05 | 0.00033258 | 0.00029924 | 0.00039694 | 0.00028929 | 0.00026016 | 0.00039238 | 0.00032342 | 6.7699e-05 | 7.194e-05 | 0.00019763 | 0.00027939 | 0.00033278 | 0.00013622 | 0.00015007 | 0.00031067 | 0.00029095 | 0.00019135 | 3.2772e-05 | 0.00014156 | 0.00029715 | 0.00014271 | 0.00012061 | 0.00011637 | 8.0254e-05 | 8.6209e-05 | 8.8672e-05 | 0.00029264 | 8.6513e-05 | 0.00012704 | 0.0001092 | 0.00014679 | 4.3578e-05 | 0.00011205 | 6.5181e-05 | 0.00017027 | 5.751e-05 | 0.00010566 | 8.7387e-05 | 0.0001095 | 5.4135e-05 | 0.00010447 | 9.9677e-05 | 0.00011728 | 3.2853e-05 | 4.0993e-05 | 3.1119e-05 | 4.3724e-05 | 2.6074e-05 | 0.00011368 | 7.3488e-05 | 8.21e-05 | 5.8739e-05 | 0.0001023 | 8.2332e-05 | 4.6447e-05 | 0.00012141 | 5.5844e-05 | 2.4518e-05 | 4.1104e-05 | 9.3163e-05 | 0.00013499 | 3.1276e-05 | 0.00014038 | 5.3608e-05 | 5.9474e-05 | 3.3332e-05 | 3.7839e-05 | 1.5269e-05 | 2.8384e-05 | 1.3039e-05 | 2.0372e-05 | 5.6164e-05 | 2.9823e-05 | 4.35e-05 | 4.8141e-05 | 1.464e-05 | 1.2954e-05 | 2.3694e-05 | 3.2114e-05 | 2.9704e-05 | 4.385e-05 | 1.3803e-05 | 3.0941e-05 | 1.6667e-05 | 1.8439e-05 | 2.6391e-05 | 1.202e-05 | 2.9372e-05 | 1.3206e-05 | 1.1925e-05 | 2.6918e-05 | 2.6776e-05 | 1.5804e-05 | 1.636e-05 | 2.0768e-05 | 5.6545e-06 | 1.9892e-05 | 8.2878e-06 | 9.0864e-06 | 6.7907e-06 | 1.2288e-05 | 7.6678e-06 | 1.3908e-05 | 1.414e-05 | 9.8538e-06 | 1.0028e-05 | 6.4586e-06 | 3.0784e-06 | 1.1226e-05 | 5.7733e-06 | 1.8018e-06 | 7.2736e-06 | 5.9923e-06 | 5.5582e-06 | 7.2503e-06 | 5.5278e-06 | 8.9939e-06 | 3.4498e-06 | 5.2892e-06 | 8.7276e-06 | 3.9388e-06 | 5.9344e-06 | 4.743e-06 | 3.2493e-06 | 1.4022e-06 | 3.8992e-06 | 4.5417e-06 | 1.8274e-06 | 1.3854e-06 | 4.5354e-07 | 1.0066e-06 | 6.5812e-07 | 4.3265e-07 | 1.98e-07 | 2.2278e-18
| 2 | 0.025172 | 0.0036475 | 0.0093703 | 0.0037729 | 0.0031753 | 0.0023714 | 0.0034018 | 0.004159 | 0.0042842 | 0.0026842 | 0.001133 | 0.0096754 | 0.0011945 | 0.0019006 | 0.00094571 | 0.00072064 | 0.00031144 | 0.00037983 | 0.00013492 | 0.00076805 | 0.0001495 | 0.00021909 | 0.00081943 | 0.00028827 | 0.00032594 | 0.00012298 | 0.00077874 | 0.00061801 | 0.00053401 | 0.00030266 | 6.9859e-05 | 0.00043947 | 0.0003551 | 0.001095 | 0.00050809 | 0.00027089 | 0.00011329 | 0.00062515 | 0.00021498 | 0.00015885 | 0.00020336 | 0.00028249 | 0.0001571 | 0.00019637 | 0.00025156 | 1.9435e-05 | 7.0856e-05 | 0.00026038 | 0.00028158 | 0.00020858 | 0.00016781 | 8.9403e-05 | 0.00012759 | 6.138e-05 | 0.00030511 | 0.00022866 | 9.2224e-05 | 9.7504e-05 | 0.00025031 | 0.00010956 | 0.00022856 | 0.00014278 | 0.00021478 | 8.3508e-05 | 0.00019492 | 0.00029562 | 0.00018881 | 4.9836e-05 | 0.00022885 | 0.00010686 | 0.00014337 | 0.00011472 | 0.00012754 | 0.00011007 | 0.0001354 | 0.0001734 | 0.00022319 | 0.00011326 | 6.3933e-05 | 6.3003e-05 | 0.00016635 | 0.00011761 | 0.00026972 | 8.3092e-05 | 0.00014309 | 4.1207e-05 | 1.4691e-05 | 8.017e-05 | 0.00015564 | 6.1033e-05 | 3.2938e-05 | 0.0001573 | 8.9408e-05 | 8.6094e-05 | 4.9281e-05 | 5.3857e-05 | 9.2623e-05 | 5.5434e-05 | 0.00011902 | 4.1263e-05 | 6.8315e-05 | 0.00018346 | 1.4651e-05 | 9.9761e-06 | 6.4e-05 | 5.6826e-05 | 4.1264e-05 | 7.926e-05 | 2.7067e-05 | 1.5153e-05 | 5.6711e-05 | 9.2087e-05 | 4.4598e-05 | 1.3293e-05 | 2.7343e-05 | 4.6739e-05 | 4.0422e-05 | 7.3351e-05 | 4.2648e-05 | 2.098e-05 | 2.5699e-05 | 7.3916e-05 | 1.3971e-05 | 1.2879e-05 | 3.1127e-05 | 1.9627e-05 | 1.6097e-05 | 7.4139e-06 | 1.5879e-05 | 2.2536e-05 | 9.0798e-06 | 7.2654e-06 | 6.4042e-06 | 3.8258e-05 | 2.4208e-05 | 1.9626e-05 | 1.0757e-05 | 1.896e-05 | 1.5146e-05 | 2.1261e-05 | 1.5131e-05 | 1.2175e-05 | 1.5932e-05 | 1.4915e-05 | 2.2817e-05 | 7.8723e-06 | 2.9705e-05 | 1.2621e-05 | 9.2379e-06 | 1.5535e-05 | 3.2978e-06 | 8.8678e-06 | 1.2512e-05 | 1.1824e-05 | 2.9016e-07 | 1.4129e-05 | 1.0648e-05 | 9.3944e-06 | 5.6905e-06 | 9.2118e-07 | 3.6628e-06 | 7.5864e-06 | 2.5665e-06 | 5.9871e-06 | 5.3731e-06 | 7.6277e-06 | 3.9277e-06 | 2.5775e-06 | 3.5614e-06 | 4.9048e-07 | 2.5031e-06 | 2.3692e-06 | 2.1331e-06 | 2.6945e-06 | 2.706e-07 | 1.1706e-06 | 6.9896e-07 | 2.6816e-07 | 1.0372e-06 | 5.018e-07 | 5.801e-16
| 3 | 0.012253 | 0.0022689 | 0.0080244 | 0.0045701 | 0.0044464 | 0.0021666 | 0.0020513 | 0.0026692 | 0.0018025 | 0.0024554 | 0.00054917 | 0.0076365 | 0.00064014 | 0.00056666 | 0.0009122 | 0.00016274 | 0.00062382 | 0.00052495 | 0.0010467 | 0.00071986 | 0.00048111 | 0.0010912 | 0.0037687 | 0.00072859 | 0.00052496 | 5.1157e-05 | 0.00016655 | 0.00036925 | 0.00048599 | 0.00058137 | 0.00051129 | 0.00040936 | 0.00038899 | 0.00015648 | 0.0002455 | 0.00059511 | 2.9891e-05 | 0.0002064 | 0.00044745 | 0.00025776 | 8.8764e-05 | 0.00013992 | 8.0468e-05 | 0.00019731 | 0.00052115 | 4.8147e-05 | 8.0536e-05 | 0.00011323 | 0.00014445 | 2.3824e-05 | 8.7215e-05 | 0.00019796 | 5.954e-05 | 0.00017894 | 2.5761e-05 | 0.0002383 | 0.00017586 | 0.00012414 | 0.00018249 | 7.6779e-05 | 7.2079e-05 | 7.9244e-05 | 0.00020636 | 0.00015699 | 9.7322e-05 | 0.00010783 | 8.9012e-05 | 0.00017256 | 5.7309e-05 | 6.8277e-05 | 2.8751e-05 | 0.00014725 | 8.4478e-05 | 0.0001967 | 0.00012274 | 8.998e-05 | 4.9013e-05 | 8.3217e-05 | 6.1254e-05 | 0.00010027 | 0.00014768 | 2.7728e-05 | 0.00012871 | 4.8961e-05 | 7.6504e-05 | 9.1003e-05 | 1.6185e-05 | 8.5005e-05 | 0.00010321 | 6.1258e-05 | 8.409e-05 | 5.8644e-05 | 6.6184e-05 | 5.2165e-05 | 2.6548e-05 | 1.2554e-05 | 1.3463e-05 | 3.4746e-05 | 7.1612e-05 | 2.632e-05 | 4.8172e-05 | 6.1479e-05 | 5.7317e-05 | 1.2372e-05 | 3.6556e-05 | 3.8945e-05 | 7.9123e-05 | 4.1662e-05 | 1.894e-05 | 3.4199e-05 | 4.2987e-05 | 3.0983e-05 | 6.147e-05 | 4.5345e-05 | 2.5903e-05 | 3.2972e-05 | 7.9155e-06 | 5.35e-05 | 2.9717e-05 | 3.8598e-05 | 4.9946e-05 | 4.6504e-05 | 5.7032e-05 | 3.6618e-05 | 2.9381e-05 | 3.3714e-05 | 4.779e-05 | 1.9579e-05 | 5.4647e-06 | 1.4504e-05 | 2.7141e-05 | 1.9848e-05 | 2.1841e-06 | 1.2919e-05 | 2.7898e-06 | 3.0659e-06 | 2.0859e-05 | 3.7763e-05 | 1.6552e-05 | 1.9833e-05 | 1.0641e-05 | 1.0459e-05 | 1.9171e-05 | 1.1746e-05 | 7.0442e-06 | 3.5839e-06 | 1.0347e-05 | 1.0584e-05 | 8.8869e-06 | 7.6341e-06 | 4.2833e-06 | 1.6153e-05 | 3.9329e-06 | 6.3155e-06 | 3.9121e-06 | 5.8251e-06 | 7.5059e-06 | 4.1835e-06 | 5.9275e-07 | 1.5025e-06 | 7.3e-06 | 3.8383e-06 | 1.8863e-06 | 3.0533e-06 | 9.008e-07 | 8.1793e-06 | 2.6183e-06 | 2.4097e-06 | 2.8066e-06 | 2.9302e-06 | 2.0034e-06 | 3.831e-06 | 2.3991e-06 | 1.4898e-06 | 4.5473e-07 | 1.1372e-06 | 8.7321e-07 | 1.2229e-06 | 4.307e-07 | 1.9748e-07 | 2.482e-16
| 4 | 0.0059113 | 0.0013979 | 0.0035582 | 0.0024562 | 0.0030041 | 0.00040023 | 0.00071665 | 0.00037267 | 0.0020445 | 0.00079269 | 0.00072587 | 0.017269 | 0.00031287 | 0.0010283 | 0.00015049 | 0.00056058 | 0.0004048 | 0.00019915 | 0.00010472 | 0.00018358 | 0.00061013 | 0.00048053 | 0.00048189 | 0.0002084 | 0.00018036 | 0.00038977 | 0.00032932 | 0.0004466 | 0.00051194 | 0.00064625 | 0.00048611 | 0.00063981 | 0.0004327 | 0.0011442 | 0.0004892 | 9.9303e-05 | 0.00040131 | 0.00018718 | 0.00050933 | 0.00029554 | 0.00027008 | 0.00021054 | 0.0001868 | 0.0002039 | 0.00039577 | 0.00030583 | 0.0001702 | 0.00020184 | 0.00023416 | 4.8663e-05 | 0.0002808 | 0.00016618 | 0.0001655 | 0.00022729 | 0.00012925 | 0.00015666 | 0.00014842 | 6.5275e-05 | 6.6791e-05 | 8.8893e-05 | 0.00017361 | 5.5284e-05 | 0.00016458 | 0.00023714 | 6.3848e-05 | 0.00023842 | 0.0002619 | 8.2104e-05 | 0.00016114 | 0.00016235 | 0.0001455 | 1.9202e-05 | 4.7541e-05 | 0.00021181 | 5.9609e-05 | 5.6089e-05 | 0.00013686 | 0.00014925 | 0.00011611 | 0.00010001 | 9.9632e-05 | 5.5553e-05 | 3.95e-05 | 0.00010202 | 7.9615e-05 | 4.0369e-05 | 0.0001271 | 1.1638e-05 | 3.5255e-05 | 4.0479e-05 | 5.9879e-05 | 5.7132e-05 | 7.1308e-05 | 1.6131e-05 | 6.3521e-05 | 3.7526e-05 | 4.0922e-06 | 3.8849e-05 | 5.0217e-05 | 0.00011094 | 3.0362e-05 | 3.8419e-05 | 5.8393e-05 | 8.9083e-05 | 4.5864e-05 | 5.1077e-05 | 0.00010639 | 2.9562e-05 | 5.7671e-05 | 4.6966e-05 | 0.00010129 | 5.0754e-05 | 7.4264e-05 | 6.0209e-05 | 5.5521e-05 | 7.4435e-05 | 3.7038e-05 | 6.5451e-05 | 6.7776e-05 | 4.0178e-05 | 4.366e-05 | 2.4729e-05 | 1.9561e-05 | 1.7079e-05 | 1.551e-05 | 4.7252e-05 | 1.6925e-05 | 3.2767e-05 | 6.8502e-06 | 2.3974e-05 | 3.611e-06 | 2.3828e-05 | 1.9811e-05 | 8.6483e-06 | 1.4481e-05 | 2.0554e-05 | 1.3954e-05 | 4.1165e-06 | 1.3505e-05 | 8.9512e-06 | 1.851e-05 | 1.3506e-05 | 2.0031e-05 | 5.0129e-06 | 2.8932e-05 | 2.3834e-06 | 1.2455e-05 | 1.1655e-05 | 5.6321e-06 | 8.5535e-07 | 1.3143e-05 | 6.0148e-06 | 9.5342e-06 | 7.4383e-06 | 3.5764e-06 | 2.1515e-06 | 5.9804e-06 | 3.9904e-06 | 6.4326e-06 | 2.5072e-06 | 6.8931e-06 | 3.4181e-06 | 5.155e-06 | 6.6374e-06 | 2.7101e-06 | 4.684e-06 | 8.1599e-06 | 3.6642e-06 | 1.9721e-06 | 6.8352e-07 | 2.6075e-06 | 1.9117e-06 | 2.789e-06 | 1.5229e-06 | 1.5424e-06 | 1.0086e-06 | 1.9145e-06 | 3.3098e-07 | 1.3488e-06 | 4.3913e-07 | 4.8429e-18
| 5 | 0.0045362 | 0.00059843 | 0.0028827 | 0.0033144 | 0.001681 | 0.00092702 | 0.0022842 | 0.00085378 | 0.0017657 | 0.00039808 | 0.0016594 | 0.030162 | 0.0025165 | 0.0013149 | 0.00079424 | 0.00046173 | 0.0010186 | 0.001414 | 0.0016308 | 0.00057561 | 0.00031139 | 0.00088421 | 0.0043571 | 0.00027398 | 0.0003956 | 0.00037249 | 0.00035154 | 0.00072362 | 0.00021379 | 0.00027957 | 0.00017059 | 0.00014833 | 0.00040532 | 0.00069485 | 0.00012526 | 0.00048373 | 0.00051603 | 0.00022198 | 0.0002105 | 0.00028964 | 0.00014386 | 0.00038366 | 0.00031095 | 0.00020564 | 0.00034559 | 0.00023545 | 0.00011931 | 3.1178e-05 | 0.00024754 | 0.00010253 | 0.00015383 | 9.0744e-05 | 0.00012695 | 0.00033616 | 0.00017264 | 0.00021851 | 0.00034199 | 8.177e-05 | 0.00015953 | 0.00011389 | 7.1367e-05 | 0.00016993 | 0.00021955 | 0.00025001 | 8.4649e-05 | 7.1119e-05 | 0.00035181 | 6.0145e-05 | 0.00013581 | 6.4366e-05 | 0.00011798 | 8.5186e-05 | 6.7575e-05 | 0.00013015 | 3.5694e-05 | 0.00010696 | 2.7301e-05 | 7.9987e-05 | 2.4394e-05 | 5.626e-05 | 4.5611e-05 | 0.0001247 | 5.9722e-05 | 6.6516e-05 | 8.4906e-05 | 7.3993e-05 | 1.8184e-05 | 3.3945e-05 | 9.8249e-05 | 5.5506e-05 | 6.3585e-05 | 0.00012057 | 2.2605e-05 | 3.5804e-05 | 6.0924e-05 | 4.6518e-05 | 3.031e-05 | 0.00011978 | 6.5753e-05 | 5.9405e-05 | 3.8297e-05 | 8.6187e-05 | 4.3787e-05 | 6.0513e-05 | 8.3963e-05 | 2.6954e-05 | 9.4857e-05 | 6.4559e-05 | 7.184e-05 | 5.123e-05 | 3.8544e-05 | 7.8425e-06 | 5.4197e-05 | 4.0086e-05 | 4.282e-05 | 3.2605e-05 | 7.4018e-05 | 3.6571e-05 | 2.8295e-05 | 2.2794e-05 | 6.7685e-06 | 3.2372e-05 | 3.9799e-05 | 3.9162e-05 | 1.5761e-05 | 3.5813e-05 | 4.0474e-05 | 1.7399e-05 | 3.3019e-05 | 5.2128e-05 | 6.4688e-06 | 1.7433e-05 | 2.1127e-05 | 1.6372e-05 | 4.9349e-06 | 2.1146e-05 | 4.9628e-07 | 3.3121e-05 | 1.2609e-05 | 5.3634e-06 | 2.0432e-05 | 2.0092e-05 | 1.297e-05 | 2.6259e-05 | 1.2563e-05 | 5.7068e-06 | 1.6628e-05 | 1.2905e-05 | 2.002e-05 | 1.5879e-05 | 6.9222e-06 | 1.1727e-05 | 1.4237e-05 | 9.3042e-06 | 7.0788e-06 | 7.3398e-06 | 6.8129e-06 | 6.6926e-06 | 9.3907e-06 | 5.7188e-06 | 3.3594e-06 | 4.4622e-06 | 4.2475e-06 | 1.0203e-05 | 4.018e-06 | 5.1542e-07 | 2.269e-06 | 5.4696e-06 | 9.2234e-07 | 2.1312e-06 | 9.7731e-07 | 2.9975e-06 | 1.5236e-06 | 1.081e-06 | 1.5175e-06 | 7.4688e-07 | 3.375e-07 | 5.423e-07 | 5.4182e-07 | 4.8866e-07 | 2.0946e-16
| 6 | 0.0062584 | 0.001556 | 0.00036504 | 0.00077289 | 0.0011922 | 0.00077154 | 0.00037614 | 0.00035193 | 0.0010607 | 0.0011391 | 0.00025974 | 0.013559 | 0.00085918 | 0.0028951 | 0.002202 | 0.00096064 | 0.0010422 | 0.00062512 | 0.0010408 | 0.00041096 | 0.0002865 | 0.00086497 | 0.00017133 | 0.00059239 | 5.5159e-05 | 0.00031734 | 0.00051039 | 0.00040367 | 0.00031316 | 0.00029888 | 0.00026573 | 0.00015111 | 0.0002024 | 0.0013247 | 0.00032448 | 0.00014979 | 0.00021161 | 0.00042189 | 0.00034363 | 0.00011863 | 0.00011571 | 0.00029512 | 0.00014855 | 0.00020374 | 0.00011849 | 0.00025588 | 0.00011431 | 0.0001455 | 8.4181e-05 | 2.401e-05 | 5.1535e-05 | 0.00019051 | 0.00011752 | 9.0094e-05 | 0.00025216 | 0.00023774 | 0.00021516 | 0.00013069 | 9.2098e-05 | 8.1059e-05 | 0.00022073 | 0.00021193 | 4.4544e-05 | 0.00015394 | 0.00012602 | 0.00025649 | 0.00024866 | 0.00010661 | 5.3605e-05 | 0.00015058 | 6.7767e-05 | 5.5911e-05 | 0.00015719 | 0.0001739 | 2.426e-05 | 3.3112e-05 | 0.00017086 | 0.00019433 | 4.5774e-05 | 5.1571e-05 | 8.9884e-05 | 1.1012e-05 | 6.57e-05 | 5.4673e-05 | 4.8245e-05 | 3.2843e-05 | 6.3724e-05 | 9.8742e-05 | 7.8346e-05 | 4.911e-05 | 0.00013432 | 5.4248e-05 | 5.4961e-05 | 4.6186e-05 | 9.9756e-06 | 2.5268e-05 | 7.6807e-05 | 5.8992e-05 | 7.073e-05 | 8.7628e-05 | 9.1821e-05 | 5.6347e-05 | 7.1688e-05 | 8.6062e-05 | 4.0977e-05 | 1.0376e-05 | 6.0083e-05 | 4.1334e-05 | 1.5447e-05 | 3.1713e-06 | 3.5697e-05 | 3.0276e-05 | 4.8634e-05 | 5.3622e-05 | 5.493e-05 | 3.0576e-05 | 1.1398e-05 | 4.4316e-05 | 6.669e-05 | 2.6519e-05 | 3.3783e-05 | 3.583e-05 | 2.4666e-05 | 2.3709e-05 | 4.2683e-05 | 2.2365e-05 | 2.3893e-05 | 3.5978e-05 | 6.2828e-06 | 2.5782e-05 | 4.6182e-05 | 2.5431e-05 | 3.6693e-05 | 5.1852e-06 | 1.4347e-05 | 9.1835e-06 | 2.8202e-05 | 1.9768e-05 | 2.8196e-05 | 2.0351e-06 | 7.8334e-06 | 1.2032e-05 | 1.6521e-05 | 1.7306e-05 | 1.7782e-05 | 6.1514e-06 | 6.6176e-06 | 1.4883e-05 | 1.4213e-05 | 6.0928e-06 | 1.4432e-05 | 7.0813e-06 | 6.5441e-06 | 8.5105e-06 | 9.6754e-06 | 8.6446e-06 | 1.4566e-05 | 9.0859e-06 | 3.2297e-06 | 5.4053e-06 | 6.7628e-06 | 1.8798e-06 | 6.4178e-06 | 1.0297e-05 | 1.9525e-06 | 5.6794e-06 | 5.329e-06 | 3.1325e-06 | 4.2878e-06 | 8.3423e-07 | 3.8758e-06 | 2.4279e-06 | 1.0095e-06 | 1.5451e-06 | 1.7551e-06 | 1.1986e-06 | 1.2474e-06 | 2.9131e-07 | 1.0539e-06 | 1.8697e-07 | 1.5729e-16
| 7 | 0.0034089 | 0.00045912 | 0.0013014 | 0.00077585 | 0.00051732 | 0.00088523 | 0.00032321 | 0.00014552 | 0.0003353 | 0.00063804 | 0.00026983 | 0.0012374 | 0.0010284 | 0.0005858 | 0.0020968 | 0.00090788 | 0.0017119 | 0.0029684 | 0.0012275 | 0.000652 | 0.0012981 | 0.00070771 | 0.0064799 | 0.0011231 | 0.0010996 | 0.0005109 | 0.00040511 | 0.00045162 | 0.00010792 | 0.00022823 | 0.0001653 | 0.00018886 | 5.0291e-05 | 0.0002389 | 0.00019924 | 0.00043207 | 0.00022987 | 0.00017075 | 0.00021628 | 8.3343e-05 | 0.00021 | 0.00021477 | 0.00036572 | 2.8192e-05 | 0.00057479 | 0.00013455 | 0.00022792 | 0.00021948 | 0.00011337 | 0.00011116 | 0.00020732 | 0.0001349 | 6.5388e-05 | 0.00021934 | 8.3112e-05 | 0.00024707 | 4.8099e-05 | 0.00016318 | 9.1911e-05 | 0.00015559 | 0.00020421 | 7.6928e-05 | 6.247e-05 | 0.00018806 | 9.9338e-05 | 0.00011143 | 0.00026443 | 5.8013e-05 | 8.7975e-05 | 9.9522e-05 | 7.5708e-05 | 0.00015036 | 9.0691e-05 | 0.00010167 | 7.3926e-05 | 0.00012818 | 8.0997e-05 | 4.4766e-05 | 5.7535e-05 | 3.2549e-05 | 5.4561e-05 | 9.3463e-05 | 5.0371e-05 | 4.2669e-05 | 8.289e-05 | 5.9268e-05 | 8.0215e-05 | 5.133e-05 | 0.00013267 | 7.307e-05 | 7.0817e-05 | 5.8932e-05 | 7.4243e-05 | 6.1907e-05 | 1.3834e-05 | 2.8827e-05 | 0.00010438 | 4.1018e-05 | 3.6518e-05 | 5.2494e-05 | 1.7919e-05 | 1.5499e-05 | 7.219e-05 | 7.8281e-05 | 6.8124e-05 | 3.6118e-05 | 3.2934e-05 | 8.0183e-05 | 2.2054e-05 | 1.736e-05 | 3.2278e-05 | 6.3974e-05 | 2.0833e-05 | 6.797e-05 | 2.8739e-05 | 2.135e-05 | 2.1028e-05 | 3.0284e-05 | 1.5468e-05 | 2.1125e-05 | 1.6513e-05 | 3.8197e-05 | 2.515e-05 | 2.9496e-05 | 2.4481e-05 | 1.1685e-05 | 1.6552e-05 | 3.0579e-05 | 8.8569e-06 | 1.6539e-05 | 6.5718e-06 | 2.8583e-05 | 2.92e-05 | 1.8924e-05 | 2.3738e-06 | 2.418e-05 | 2.0611e-05 | 1.5208e-05 | 3.2345e-06 | 3.8838e-06 | 1.0995e-05 | 1.7086e-05 | 1.0986e-05 | 2.3097e-05 | 2.2597e-05 | 8.7127e-06 | 6.8257e-06 | 4.5466e-06 | 1.3723e-05 | 5.4568e-06 | 1.226e-05 | 1.1658e-05 | 1.1849e-05 | 1.4598e-05 | 4.7605e-06 | 7.8518e-06 | 1.1687e-05 | 8.0459e-06 | 7.2846e-06 | 6.0439e-06 | 7.0064e-07 | 5.6171e-07 | 1.0202e-05 | 3.1573e-06 | 2.6456e-06 | 6.3222e-06 | 5.7354e-06 | 2.2288e-06 | 1.5905e-06 | 9.6555e-07 | 1.1866e-06 | 1.4653e-06 | 1.4812e-06 | 3.5214e-07 | 2.22e-06 | 1.574e-06 | 7.3507e-07 | 8.5102e-07 | 3.6117e-07 | 5.1447e-07 | 5.1165e-17
| 8 | 0.0029045 | 0.00061072 | 0.00034115 | 0.00017652 | 0.00074209 | 0.0002669 | 0.00022538 | 0.00016936 | 0.00039308 | 0.00076191 | 0.0011791 | 0.0039879 | 0.00061598 | 0.00035376 | 0.00023003 | 0.0014328 | 0.0016711 | 0.0016043 | 0.0019035 | 0.0026372 | 0.00060702 | 0.00060635 | 0.00089338 | 0.00059703 | 0.00042564 | 0.00077289 | 0.00038741 | 0.00068822 | 0.00089441 | 0.00024632 | 0.00043849 | 0.000512 | 0.0001999 | 0.0015309 | 0.00045006 | 0.00028621 | 0.00019338 | 0.00026649 | 0.00042098 | 0.00023993 | 0.00029343 | 0.00024154 | 0.00040786 | 0.00023496 | 0.00016229 | 0.00014634 | 0.0002561 | 0.00023604 | 5.762e-05 | 9.495e-05 | 0.00014157 | 0.00015999 | 0.00013208 | 0.00017862 | 0.0002052 | 0.00010497 | 0.00011353 | 2.7968e-05 | 6.9274e-05 | 0.00010526 | 7.3904e-05 | 0.00023541 | 8.079e-05 | 0.00017293 | 0.00020965 | 0.00015613 | 3.0803e-05 | 0.00010107 | 4.0951e-05 | 7.0159e-05 | 1.3734e-05 | 8.7147e-05 | 0.00011608 | 0.00015448 | 5.9939e-05 | 2.4884e-05 | 2.1054e-05 | 0.00015531 | 9.3824e-05 | 0.00013819 | 9.9674e-05 | 0.00013241 | 7.6338e-05 | 9.1928e-05 | 9.3374e-05 | 7.3828e-05 | 3.2079e-05 | 0.00011182 | 7.423e-05 | 3.7232e-05 | 6.7903e-05 | 5.3002e-05 | 2.5404e-05 | 8.154e-05 | 6.9142e-05 | 3.4362e-05 | 2.8269e-05 | 5.9041e-05 | 2.4697e-05 | 6.9248e-05 | 3.3627e-05 | 1.9295e-05 | 2.2442e-05 | 7.0123e-05 | 6.3819e-05 | 3.3323e-05 | 5.7797e-05 | 6.6975e-05 | 4.672e-05 | 1.5437e-05 | 1.4337e-05 | 6.1629e-05 | 3.2384e-05 | 2.7984e-05 | 7.4834e-05 | 5.157e-05 | 2.7642e-05 | 2.7504e-05 | 3.0252e-05 | 3.662e-05 | 5.7468e-05 | 3.0649e-05 | 2.0801e-05 | 1.4304e-05 | 3.6594e-06 | 1.0366e-05 | 2.0455e-05 | 1.0713e-05 | 3.4667e-05 | 1.7415e-05 | 4.2731e-05 | 1.6358e-05 | 1.7539e-05 | 1.0582e-05 | 2.4295e-05 | 2.646e-05 | 1.5078e-05 | 2.0821e-05 | 2.2078e-05 | 8.8947e-06 | 1.4374e-05 | 4.3776e-06 | 1.4082e-05 | 1.7168e-05 | 7.7807e-06 | 1.5596e-05 | 7.6342e-06 | 9.9018e-06 | 3.6588e-06 | 6.7612e-06 | 1.0842e-05 | 8.4231e-06 | 1.4906e-05 | 8.4046e-06 | 6.2777e-06 | 7.4275e-06 | 4.1185e-06 | 2.0035e-06 | 8.1652e-06 | 3.7001e-06 | 1.2451e-05 | 4.2383e-06 | 2.0266e-06 | 6.3461e-07 | 2.8494e-06 | 3.3516e-06 | 5.4533e-06 | 6.2499e-06 | 3.9875e-06 | 1.2253e-06 | 2.2944e-06 | 1.1642e-06 | 1.6522e-06 | 1.4556e-06 | 1.2618e-06 | 6.3688e-07 | 1.0227e-06 | 5.445e-07 | 6.7879e-07 | 4.6995e-07 | 8.2294e-17
| 9 | 0.0019264 | 0.00039314 | 0.00092864 | 0.00046969 | 0.00025196 | 0.00088551 | 0.00029143 | 0.00028516 | 0.00062636 | 0.00059611 | 0.00070506 | 0.00056509 | 0.0010479 | 0.00034006 | 0.0005507 | 0.00023012 | 0.0011865 | 0.0016615 | 0.0015356 | 0.001739 | 0.0031179 | 0.0014622 | 0.015894 | 0.0020288 | 0.00090086 | 0.00033232 | 0.0011582 | 0.00051238 | 0.00033189 | 0.00014399 | 0.00025087 | 0.00021153 | 0.00042201 | 0.00016342 | 3.6733e-05 | 0.00069057 | 0.00026452 | 0.0003187 | 0.00037226 | 0.00031984 | 0.00025618 | 0.00012248 | 0.0002664 | 5.0007e-05 | 0.00068988 | 0.00010648 | 0.000351 | 0.00026264 | 9.8814e-05 | 2.9255e-05 | 0.00037179 | 0.00014391 | 0.00037188 | 0.00021072 | 0.00012403 | 4.5211e-05 | 0.00034013 | 0.00015031 | 9.0296e-05 | 0.0001616 | 0.00014298 | 0.00015523 | 9.877e-05 | 0.00010677 | 2.0826e-05 | 0.00014912 | 0.00020304 | 0.0001227 | 2.9814e-05 | 7.5327e-05 | 8.3383e-05 | 0.00017048 | 7.2436e-05 | 9.2776e-05 | 0.00012929 | 6.7918e-05 | 9.732e-05 | 8.1943e-05 | 0.00016952 | 9.9804e-05 | 4.7275e-05 | 2.1611e-05 | 4.147e-05 | 4.4117e-05 | 7.6448e-05 | 0.00013711 | 6.1842e-05 | 4.3811e-05 | 0.00010859 | 0.0001064 | 0.00011241 | 1.3173e-05 | 3.7943e-05 | 9.0257e-05 | 7.8531e-05 | 0.00011324 | 9.864e-05 | 2.8244e-05 | 0.00010486 | 5.0575e-05 | 4.9518e-05 | 3.1341e-05 | 2.1396e-05 | 5.7968e-05 | 5.8136e-05 | 3.1583e-05 | 6.1111e-05 | 4.5e-05 | 5.1875e-05 | 3.9952e-05 | 5.7221e-05 | 6.7672e-05 | 2.1426e-05 | 2.1642e-05 | 2.2237e-05 | 2.5598e-05 | 2.5469e-05 | 3.2739e-05 | 4.0003e-05 | 2.7403e-05 | 8.7025e-06 | 1.8502e-05 | 2.5545e-05 | 3.1477e-05 | 2.3286e-05 | 2.5039e-05 | 9.9145e-06 | 1.5066e-05 | 1.7543e-05 | 2.7323e-06 | 1.9835e-05 | 3.5708e-05 | 2.8551e-05 | 2.4853e-05 | 1.9461e-05 | 1.6629e-05 | 9.8153e-06 | 1.7504e-05 | 7.3251e-06 | 1.2341e-05 | 1.084e-05 | 1.9366e-05 | 8.7989e-06 | 7.1588e-06 | 1.6422e-05 | 4.8887e-06 | 8.4398e-06 | 7.8516e-06 | 2.3334e-06 | 3.1539e-06 | 1.5146e-05 | 9.5057e-06 | 3.1671e-06 | 2.3874e-06 | 6.704e-06 | 9.2837e-06 | 6.466e-06 | 2.6963e-06 | 1.0004e-05 | 1.0127e-05 | 6.2013e-06 | 2.0068e-06 | 1.8275e-06 | 2.6949e-06 | 2.2582e-06 | 6.6388e-06 | 3.1566e-06 | 1.8511e-06 | 6.4218e-06 | 3.3318e-06 | 2.8641e-06 | 3.781e-06 | 4.2994e-06 | 1.6133e-06 | 8.2957e-07 | 4.2041e-07 | 1.0289e-06 | 3.7085e-07 | 6.5167e-07 | 2.0308e-07 | 1.2228e-17
| 10 | 0.0018041 | 0.0007742 | 0.00055786 | 0.00047674 | 0.00041113 | 0.0012937 | 0.00064305 | 0.00067532 | 0.00035027 | 0.00028388 | 0.0003303 | 0.0019572 | 0.0006536 | 0.00069965 | 0.00039546 | 0.00011122 | 0.001474 | 0.0010779 | 0.00028102 | 0.0003884 | 0.00074403 | 0.00069004 | 0.010892 | 0.0030585 | 0.00031038 | 0.0011137 | 0.00099956 | 0.0012621 | 0.00064618 | 0.00069175 | 0.0003806 | 0.00036881 | 0.00045895 | 0.0018188 | 0.00040086 | 0.00058858 | 0.00029505 | 0.00055133 | 0.00038339 | 0.00031014 | 7.0655e-05 | 0.00031452 | 0.00033998 | 0.00030442 | 0.00025744 | 0.00015092 | 0.00016221 | 0.00015982 | 0.00010451 | 0.00025939 | 0.0001597 | 2.1614e-05 | 6.2832e-05 | 5.2875e-05 | 0.00012004 | 0.00010061 | 1.8835e-05 | 7.4037e-05 | 6.8439e-05 | 0.00013991 | 0.00019466 | 0.00012043 | 9.8912e-05 | 0.00019734 | 0.00016553 | 0.00019091 | 0.00013717 | 4.1805e-05 | 0.0002087 | 0.00012149 | 9.7666e-05 | 7.0722e-05 | 1.8879e-05 | 0.00022326 | 4.0915e-05 | 3.3084e-05 | 3.0295e-05 | 0.00014696 | 8.4865e-05 | 1.2176e-05 | 8.7895e-05 | 7.4475e-05 | 4.6722e-05 | 3.5093e-05 | 7.4918e-05 | 6.0273e-06 | 7.3839e-05 | 7.1293e-05 | 9.2649e-05 | 5.6441e-05 | 4.2301e-05 | 9.4871e-05 | 5.5647e-05 | 9.9571e-05 | 9.6172e-05 | 8.8292e-05 | 7.7111e-05 | 3.2046e-05 | 3.5498e-05 | 6.6123e-05 | 9.7252e-05 | 4.6816e-05 | 3.9437e-05 | 4.4161e-06 | 7.5687e-05 | 1.4689e-05 | 0.00011292 | 4.2204e-05 | 2.8141e-05 | 7.1355e-05 | 3.0797e-05 | 4.1909e-05 | 2.7682e-05 | 1.9124e-05 | 5.189e-05 | 4.9519e-05 | 5.9785e-05 | 5.5942e-05 | 2.6691e-05 | 3.4771e-05 | 9.458e-06 | 2.0784e-05 | 2.0618e-05 | 2.5246e-05 | 3.0884e-05 | 1.2588e-05 | 3.2972e-05 | 3.7897e-06 | 3.0797e-05 | 2.596e-05 | 1.839e-05 | 2.5367e-06 | 2.6939e-05 | 2.6538e-05 | 2.9503e-05 | 3.1896e-05 | 8.9739e-06 | 1.657e-05 | 1.0368e-05 | 1.4482e-05 | 3.8081e-06 | 6.0145e-06 | 8.5622e-06 | 1.8265e-05 | 1.9584e-05 | 7.082e-06 | 1.115e-05 | 1.181e-05 | 1.1033e-05 | 2.6951e-06 | 3.4444e-06 | 7.9442e-06 | 4.1673e-06 | 6.8868e-06 | 7.2752e-06 | 1.2509e-05 | 7.555e-06 | 3.4054e-06 | 4.6863e-06 | 8.7887e-07 | 1.2841e-05 | 1.6433e-06 | 1.0441e-06 | 9.2199e-06 | 4.5398e-06 | 3.4209e-06 | 5.4812e-06 | 3.7641e-06 | 2.9194e-06 | 1.5367e-07 | 1.1467e-06 | 4.1891e-06 | 2.1577e-06 | 9.5356e-07 | 5.8943e-07 | 1.3468e-06 | 8.555e-07 | 5.6057e-07 | 6.0976e-07 | 4.6114e-07 | 5.3023e-17
| 11 | 0.016698 | 0.00042602 | 0.00061993 | 0.00087711 | 0.00019723 | 0.00051286 | 0.0001702 | 0.00047859 | 0.00024826 | 0.00034912 | 0.00060285 | 0.00040176 | 0.0004826 | 0.00025057 | 0.00040696 | 8.0902e-05 | 0.00079618 | 0.00050395 | 0.0011259 | 0.00063366 | 0.00019498 | 0.0003956 | 0.01508 | 0.002369 | 0.0010843 | 0.0011752 | 0.0014287 | 0.0010209 | 0.00017435 | 0.00013529 | 0.00084845 | 4.8922e-05 | 0.00076059 | 0.00063682 | 0.00020098 | 0.00094938 | 0.00031656 | 0.00029839 | 0.00036108 | 0.00028573 | 0.00022736 | 0.00016203 | 9.045e-05 | 0.00020304 | 0.00028972 | 0.00024964 | 0.00021622 | 0.00016646 | 0.00025487 | 0.00011058 | 0.0001428 | 0.00026971 | 0.00013647 | 0.00022272 | 3.5841e-05 | 0.00011513 | 0.00018083 | 8.3513e-05 | 0.00015522 | 0.00013927 | 0.00019925 | 8.4333e-05 | 8.3722e-05 | 0.0001391 | 6.6144e-05 | 5.6805e-05 | 0.00015167 | 0.00016206 | 1.8926e-05 | 3.7698e-05 | 7.5157e-05 | 5.845e-05 | 0.00013245 | 0.00015469 | 5.2019e-05 | 0.00013322 | 9.6704e-05 | 8.4906e-05 | 0.00019849 | 9.0159e-05 | 0.0001386 | 0.00014365 | 9.7676e-05 | 4.0621e-05 | 3.9833e-05 | 3.9551e-05 | 8.8912e-05 | 5.5473e-05 | 5.9644e-05 | 9.6085e-05 | 0.00015265 | 4.3121e-05 | 2.9008e-05 | 6.747e-05 | 5.277e-05 | 2.2072e-05 | 5.7113e-05 | 5.2472e-05 | 5.9687e-05 | 9.2593e-05 | 1.3135e-05 | 2.2554e-05 | 8.1319e-05 | 3.1851e-05 | 3.2682e-05 | 1.397e-05 | 1.5971e-05 | 4.3268e-05 | 4.3349e-05 | 4.7776e-05 | 3.1363e-05 | 1.9784e-05 | 1.4727e-05 | 4.3689e-05 | 9.4802e-05 | 5.9652e-05 | 3.7271e-05 | 3.4529e-05 | 2.6121e-05 | 2.9629e-05 | 5.7035e-05 | 1.2788e-05 | 3.2231e-05 | 2.2356e-05 | 2.2258e-05 | 4.1061e-05 | 4.7306e-05 | 2.8428e-05 | 3.4987e-05 | 4.9677e-06 | 1.4357e-05 | 7.0494e-06 | 4.2122e-05 | 8.0719e-06 | 2.0771e-05 | 9.6481e-06 | 1.9013e-05 | 1.0513e-05 | 2.3897e-05 | 8.4556e-06 | 1.021e-05 | 1.5818e-05 | 1.5341e-05 | 1.5536e-05 | 2.9883e-06 | 3.9828e-06 | 5.2567e-06 | 9.1952e-06 | 1.222e-05 | 5.1251e-06 | 8.9653e-06 | 1.0572e-05 | 7.8481e-06 | 5.3444e-06 | 7.2837e-06 | 5.9227e-06 | 1.4111e-05 | 3.3657e-06 | 3.4998e-06 | 6.481e-06 | 4.12e-06 | 8.7702e-06 | 6.1501e-06 | 4.418e-06 | 2.0399e-06 | 2.4268e-06 | 4.5524e-06 | 3.0179e-06 | 6.7764e-06 | 4.3743e-06 | 3.801e-06 | 4.3531e-06 | 1.5147e-06 | 2.156e-06 | 1.0378e-06 | 2.5323e-07 | 8.0867e-07 | 5.1633e-07 | 3.7883e-07 | 2.3162e-07 | 2.225e-16
| 12 | 0.00021649 | 0.00064736 | 0.0012757 | 0.00068786 | 0.00031102 | 0.0004891 | 0.00095631 | 0.0002516 | 0.00042023 | 0.00042734 | 0.000406 | 0.0019455 | 0.00084582 | 0.0005915 | 0.00042848 | 0.0004274 | 0.00096196 | 0.00055979 | 0.0007349 | 0.00053334 | 0.00094759 | 0.00081423 | 0.00097358 | 0.00039436 | 0.00025016 | 0.0013629 | 0.0016385 | 0.0017185 | 0.0016184 | 0.0015563 | 0.00085288 | 0.00042853 | 0.00061992 | 0.00248 | 0.0002449 | 0.0007941 | 0.00035007 | 0.00044242 | 0.00078585 | 0.00017836 | 0.00011482 | 0.00027964 | 0.00038078 | 0.00024466 | 0.00023755 | 0.00040905 | 0.00026875 | 0.00018194 | 0.00016476 | 0.00034898 | 0.00015385 | 0.00014198 | 0.00033916 | 3.4695e-05 | 0.00043575 | 0.00010668 | 0.00027067 | 8.8436e-05 | 0.0002594 | 1.3153e-05 | 0.00011539 | 0.00013737 | 0.00017814 | 0.0001415 | 9.5413e-05 | 0.00011583 | 0.00018528 | 0.00011958 | 2.9069e-05 | 5.8156e-05 | 2.3683e-05 | 3.9427e-05 | 0.000105 | 0.00010955 | 0.00014144 | 8.4318e-05 | 1.8408e-05 | 0.00017801 | 0.0002115 | 9.8792e-05 | 4.5506e-05 | 4.346e-05 | 7.8146e-05 | 8.2492e-05 | 0.00013281 | 5.6758e-05 | 0.00011384 | 7.2063e-05 | 2.4749e-05 | 9.383e-05 | 2.6075e-05 | 4.7609e-05 | 5.1939e-05 | 4.7731e-05 | 1.8577e-05 | 5.4227e-05 | 8.2123e-05 | 8.1265e-05 | 6.2898e-05 | 1.5277e-05 | 3.9265e-05 | 3.9784e-05 | 0.0001187 | 2.1796e-06 | 3.3337e-05 | 2.5582e-05 | 3.3858e-05 | 8.3722e-05 | 3.912e-05 | 3.5271e-05 | 2.6175e-05 | 2.8157e-05 | 2.0296e-05 | 1.1029e-05 | 6.7169e-05 | 2.2088e-05 | 4.426e-05 | 2.6564e-05 | 3.3271e-05 | 3.5872e-05 | 1.6837e-05 | 2.24e-05 | 1.8284e-05 | 3.2659e-05 | 3.4509e-05 | 2.4914e-05 | 3.3046e-05 | 1.249e-05 | 2.0508e-05 | 3.071e-05 | 3.7976e-05 | 3.4836e-05 | 2.0644e-05 | 1.1359e-05 | 1.0768e-05 | 1.7807e-05 | 1.7791e-05 | 2.229e-05 | 3.1487e-05 | 2.739e-06 | 1.4746e-05 | 1.2685e-05 | 1.6462e-05 | 2.876e-05 | 5.9135e-06 | 1.1051e-05 | 7.4393e-06 | 1.6925e-05 | 1.1884e-05 | 8.3889e-06 | 9.4311e-06 | 8.1005e-06 | 4.4449e-06 | 6.6534e-06 | 1.1971e-05 | 7.9965e-06 | 7.7734e-06 | 1.6827e-06 | 1.0744e-05 | 7.8316e-06 | 7.4349e-06 | 5.8161e-06 | 4.5651e-06 | 8.8058e-06 | 3.5766e-06 | 9.5117e-06 | 2.9974e-06 | 5.8476e-06 | 4.9317e-06 | 3.7836e-06 | 1.2329e-06 | 4.9025e-06 | 2.5276e-06 | 1.3631e-06 | 2.3118e-06 | 1.5369e-06 | 2.9905e-07 | 6.3081e-07 | 4.4972e-07 | 6.1931e-07 | 1.7771e-17
| 13 | 0.0058964 | 0.00092501 | 0.00011619 | 0.00063902 | 0.00012647 | 0.00041593 | 0.00091193 | 0.00033284 | 0.00058278 | 0.00020429 | 0.00020734 | 0.00021106 | 0.00041199 | 0.00032143 | 0.00056791 | 0.00021583 | 0.00024371 | 0.00074464 | 0.00060415 | 0.00061486 | 0.00029587 | 0.0002579 | 0.004244 | 0.00011019 | 0.00075521 | 0.00056571 | 0.00023071 | 0.00078027 | 0.0012949 | 0.0015586 | 0.0017735 | 0.00086876 | 0.00069605 | 0.00046227 | 0.00047929 | 0.0010227 | 0.00074614 | 0.00071057 | 0.00038078 | 0.0008844 | 0.0002891 | 7.7369e-05 | 0.00020355 | 4.9604e-05 | 0.000602 | 0.00021616 | 0.00035523 | 0.00023743 | 8.3587e-05 | 0.0001459 | 9.2224e-05 | 0.00015433 | 0.00016775 | 9.053e-05 | 2.7131e-05 | 0.00028191 | 7.457e-05 | 0.00030125 | 0.00011369 | 4.1909e-05 | 6.8151e-05 | 0.00012416 | 6.2217e-05 | 0.00016634 | 0.00022281 | 8.0558e-05 | 6.16e-05 | 0.00011879 | 0.00014713 | 0.00013441 | 0.0001254 | 0.00011874 | 0.00013106 | 5.3188e-05 | 1.7389e-05 | 0.00012601 | 3.9489e-05 | 4.2843e-05 | 0.00014834 | 5.0381e-05 | 9.7694e-05 | 0.00010605 | 0.00012482 | 2.3336e-05 | 9.309e-05 | 5.3833e-05 | 2.7902e-05 | 2.3289e-05 | 0.00014309 | 6.5691e-05 | 3.8141e-05 | 5.5479e-05 | 6.2734e-05 | 0.00010226 | 0.00010155 | 4.9911e-05 | 6.4786e-05 | 2.7802e-06 | 8.1441e-05 | 7.0801e-05 | 6.2699e-05 | 7.5653e-05 | 0.00010756 | 1.6487e-05 | 3.0119e-05 | 3.8078e-05 | 1.9276e-05 | 5.4152e-05 | 5.9815e-05 | 1.8342e-05 | 6.7722e-05 | 1.5082e-05 | 7.6423e-06 | 2.2471e-05 | 7.5312e-05 | 1.4619e-05 | 3.385e-05 | 1.6624e-05 | 2.5283e-05 | 1.9426e-05 | 6.8618e-05 | 7.9972e-06 | 1.445e-05 | 7.9478e-05 | 1.4878e-05 | 3.1177e-05 | 3.0437e-05 | 1.8247e-05 | 3.0554e-05 | 2.7901e-05 | 2.6789e-05 | 2.7875e-05 | 4.7315e-05 | 1.4229e-05 | 1.9842e-05 | 6.4192e-06 | 1.8546e-05 | 1.4662e-05 | 1.8883e-05 | 4.1013e-06 | 1.8471e-05 | 1.1858e-05 | 1.0355e-05 | 9.3356e-06 | 3.9516e-06 | 9.0429e-06 | 5.4937e-06 | 8.747e-06 | 1.2086e-05 | 1.3373e-05 | 8.6347e-06 | 5.8255e-07 | 9.0573e-06 | 7.3154e-06 | 3.7892e-06 | 3.9991e-06 | 1.7158e-06 | 8.1146e-06 | 6.6886e-06 | 3.258e-06 | 7.5782e-06 | 5.9496e-06 | 6.511e-06 | 1.547e-06 | 3.0892e-06 | 3.1472e-06 | 2.9255e-06 | 3.3904e-06 | 6.9329e-06 | 2.0748e-06 | 1.4744e-06 | 4.1101e-06 | 3.78e-06 | 1.2839e-06 | 9.0906e-07 | 1.5375e-06 | 6.7062e-07 | 1.8275e-07 | 5.2606e-07 | 1.8576e-07 | 6.8872e-17
| 14 | 0.0023794 | 0.0013926 | 0.00045828 | 0.00040959 | 0.00085248 | 0.00034898 | 0.00076491 | 0.00036492 | 0.00061679 | 0.00030611 | 0.00013246 | 0.0015024 | 0.00023148 | 0.00052683 | 0.0006348 | 0.00016279 | 0.00082603 | 0.00036262 | 0.00034138 | 0.00027522 | 0.00044095 | 0.00075546 | 0.00046017 | 0.00049222 | 0.00066682 | 0.0004367 | 0.00075146 | 0.001552 | 0.00045779 | 0.0014736 | 0.0018082 | 0.0013219 | 0.0019794 | 0.008486 | 0.0001338 | 0.00060026 | 0.00068838 | 0.0006707 | 0.00054823 | 0.00022246 | 0.00050086 | 0.00032998 | 0.00038916 | 6.9468e-05 | 0.00025759 | 3.6974e-05 | 0.00027253 | 0.00010274 | 8.1542e-05 | 0.00032134 | 0.00016202 | 6.6208e-05 | 0.00030308 | 0.00010898 | 0.00017581 | 0.00016945 | 0.00022704 | 0.0001508 | 0.00013311 | 8.8645e-05 | 0.00020917 | 4.8697e-05 | 3.5413e-05 | 3.343e-05 | 2.344e-05 | 0.00018913 | 0.00014069 | 9.4199e-05 | 0.00012957 | 3.822e-05 | 6.1091e-05 | 8.2798e-05 | 0.0001115 | 0.00013887 | 0.00012604 | 6.6341e-05 | 5.6506e-05 | 0.00015766 | 0.0001614 | 6.9001e-05 | 1.932e-05 | 6.7449e-05 | 0.00010203 | 7.5314e-05 | 0.00015607 | 4.4468e-05 | 4.2094e-05 | 5.6758e-05 | 7.4479e-05 | 8.1316e-05 | 2.4576e-05 | 7.8343e-05 | 5.6963e-05 | 0.00013936 | 7.1454e-05 | 2.4997e-05 | 4.6194e-05 | 1.0168e-05 | 3.7234e-05 | 6.3881e-05 | 2.7321e-05 | 4.548e-05 | 9.7723e-05 | 1.0577e-05 | 1.1032e-05 | 5.7476e-05 | 9.1345e-05 | 6.344e-05 | 2.8811e-05 | 5.9507e-05 | 3.3393e-05 | 6.1053e-05 | 4.0216e-05 | 3.4529e-05 | 5.9788e-05 | 5.9747e-05 | 3.9782e-05 | 5.0369e-05 | 1.4817e-05 | 8.2609e-06 | 2.525e-05 | 1.626e-05 | 6.725e-06 | 2.8519e-05 | 2.2579e-05 | 3.7333e-05 | 1.7238e-05 | 6.0214e-06 | 4.9828e-05 | 5.9653e-06 | 1.3222e-05 | 2.0009e-05 | 8.5204e-06 | 2.1696e-05 | 2.005e-05 | 1.1523e-05 | 3.105e-06 | 2.3759e-05 | 2.0026e-05 | 9.6091e-06 | 1.6813e-05 | 2.3412e-05 | 2.2076e-05 | 3.7805e-06 | 7.7549e-06 | 7.9298e-06 | 1.02e-05 | 3.7902e-06 | 5.6543e-06 | 8.8036e-06 | 4.0381e-06 | 7.1966e-06 | 8.4953e-06 | 5.5051e-06 | 2.4745e-06 | 1.6449e-06 | 2.8448e-06 | 3.8975e-06 | 6.4955e-06 | 1.8841e-06 | 5.3601e-06 | 1.5436e-06 | 6.4292e-07 | 6.6399e-06 | 7.1391e-06 | 5.1103e-06 | 6.7386e-06 | 1.9262e-06 | 6.0639e-07 | 1.2811e-06 | 1.4853e-06 | 1.3607e-06 | 2.7733e-06 | 2.7719e-06 | 1.9269e-06 | 1.6496e-06 | 1.3632e-06 | 2.3713e-07 | 6.7677e-07 | 5.2511e-07 | 5.0842e-17
| 15 | 0.0013189 | 0.00044376 | 0.0007058 | 0.00037879 | 5.5676e-05 | 4.8365e-05 | 5.6644e-05 | 0.00038164 | 0.00035516 | 0.00045572 | 0.0003656 | 0.00053053 | 9.9689e-05 | 4.7558e-05 | 0.00048571 | 0.00052465 | 0.00052479 | 0.00042549 | 0.00021896 | 0.0002859 | 0.00033568 | 0.0006237 | 0.0015602 | 0.00018673 | 0.0002196 | 0.0001328 | 0.00066253 | 0.00068136 | 0.00026145 | 0.0011565 | 0.00080049 | 0.00035384 | 0.0010728 | 0.0025841 | 0.0006614 | 0.0015204 | 0.00083968 | 0.00096194 | 0.00046945 | 0.0010376 | 0.00054929 | 3.4525e-05 | 0.00013042 | 0.00034575 | 0.0011782 | 0.00033633 | 0.00020773 | 0.00024477 | 0.00012092 | 0.00011224 | 0.00013196 | 0.0001003 | 0.00016459 | 9.8757e-05 | 0.00015156 | 0.00025398 | 6.869e-05 | 0.00022229 | 0.00022628 | 5.3978e-05 | 6.4336e-05 | 8.5829e-05 | 0.0001255 | 0.0001106 | 8.3572e-05 | 1.3145e-05 | 9.8947e-05 | 9.7e-05 | 3.7905e-05 | 0.00020032 | 0.00016489 | 9.6147e-05 | 8.7833e-05 | 9.2489e-05 | 9.8092e-05 | 5.874e-05 | 0.00015407 | 8.9364e-05 | 7.3688e-05 | 8.1105e-05 | 7.1186e-05 | 4.2972e-05 | 8.1826e-05 | 3.5929e-05 | 3.0002e-05 | 5.7038e-05 | 5.8845e-05 | 5.6297e-05 | 0.0001199 | 1.0022e-05 | 3.971e-05 | 2.9382e-05 | 1.5659e-05 | 7.1253e-05 | 4.5209e-05 | 1.5831e-05 | 1.3543e-05 | 5.4265e-05 | 0.00010612 | 2.2241e-05 | 4.7907e-05 | 3.1023e-05 | 4.1687e-05 | 9.9161e-05 | 2.9861e-05 | 7.6012e-05 | 3.252e-05 | 5.1593e-05 | 6.856e-05 | 3.5414e-05 | 8.1893e-05 | 4.1432e-05 | 4.9355e-05 | 3.2096e-05 | 2.7184e-06 | 4.5876e-05 | 1.685e-05 | 4.0605e-05 | 2.7717e-05 | 2.5819e-05 | 1.152e-06 | 3.8856e-06 | 4.4824e-05 | 2.1873e-05 | 3.9095e-06 | 1.4003e-05 | 1.4177e-05 | 3.8e-05 | 1.4398e-05 | 1.0567e-06 | 1.2382e-05 | 9.4738e-07 | 1.7162e-05 | 1.7738e-05 | 9.611e-06 | 5.5536e-06 | 1.5525e-05 | 1.5184e-06 | 3.938e-06 | 3.5093e-06 | 6.217e-06 | 8.0928e-06 | 7.5443e-06 | 1.3609e-05 | 2.2266e-05 | 4.6794e-06 | 1.0397e-05 | 3.7009e-06 | 1.8165e-05 | 1.135e-05 | 8.7149e-06 | 4.2559e-06 | 5.0514e-06 | 5.8596e-06 | 7.0671e-06 | 4.2696e-06 | 7.6258e-06 | 5.4702e-06 | 1.8231e-06 | 5.373e-06 | 2.5673e-06 | 2.2023e-06 | 6.7757e-06 | 3.0648e-06 | 2.9824e-06 | 1.6464e-06 | 1.4481e-06 | 3.3619e-06 | 3.2604e-06 | 2.9726e-06 | 2.192e-06 | 3.7184e-06 | 3.7843e-06 | 1.5594e-06 | 2.1957e-06 | 7.6484e-07 | 1.1808e-06 | 5.273e-07 | 3.3734e-07 | 5.6011e-07 | 8.83e-18
| 16 | 0.0025906 | 0.0007309 | 0.0003942 | 0.00051948 | 0.00040073 | 0.00043836 | 0.00025086 | 0.0001371 | 0.0001214 | 0.00053773 | 0.0005875 | 0.0014053 | 0.00010617 | 4.8669e-05 | 2.481e-05 | 0.00037779 | 0.00033853 | 0.00029866 | 0.00048673 | 0.0006318 | 0.00055963 | 0.0004319 | 0.00043191 | 0.00024114 | 0.00034224 | 0.00028626 | 0.00023299 | 0.00052705 | 0.00043977 | 0.00066811 | 0.00040435 | 0.00060067 | 0.00024021 | 0.0094698 | 0.00079788 | 9.4836e-05 | 0.0014728 | 0.0015456 | 0.001214 | 0.00024517 | 0.00031975 | 0.00054485 | 0.00052289 | 0.00039283 | 0.00030402 | 0.0003483 | 0.00016657 | 0.00046501 | 4.8192e-05 | 0.0002905 | 0.00014066 | 9.1829e-05 | 0.00013776 | 0.00013677 | 0.00015074 | 6.9599e-05 | 4.3995e-05 | 0.00018626 | 0.00018232 | 0.00023711 | 0.00028792 | 9.2311e-05 | 0.00017523 | 0.00027832 | 0.00020223 | 7.6573e-05 | 0.00021186 | 0.00023153 | 5.7167e-05 | 0.00016707 | 0.00013871 | 0.00016843 | 0.00017239 | 0.00014973 | 0.00010155 | 9.0123e-05 | 0.00012252 | 0.00015107 | 4.7407e-05 | 5.8829e-05 | 8.2955e-06 | 6.5209e-05 | 7.6694e-05 | 5.4508e-05 | 0.0001275 | 6.1799e-05 | 3.0912e-05 | 7.4205e-05 | 4.5228e-05 | 5.3992e-05 | 0.00017415 | 9.1843e-05 | 3.1194e-05 | 2.4624e-05 | 7.5493e-05 | 9.2795e-05 | 5.2838e-05 | 2.4946e-05 | 2.2139e-06 | 1.2885e-05 | 6.03e-05 | 7.2739e-06 | 9.6038e-05 | 3.0829e-05 | 4.201e-05 | 3.6404e-05 | 4.1014e-05 | 2.5743e-05 | 6.8469e-05 | 3.2587e-05 | 1.3884e-05 | 5.1589e-05 | 2.2588e-05 | 4.5686e-05 | 4.472e-05 | 3.0338e-05 | 1.611e-05 | 1.0976e-05 | 4.3864e-05 | 1.2345e-05 | 4.408e-05 | 3.9079e-05 | 2.0402e-05 | 2.7149e-05 | 3.2338e-05 | 6.9744e-06 | 7.4261e-06 | 1.0087e-05 | 2.384e-05 | 2.5221e-05 | 4.2962e-05 | 3.4935e-06 | 2.1769e-05 | 1.8501e-05 | 7.6291e-07 | 4.1716e-06 | 3.4582e-05 | 9.9193e-06 | 1.7482e-05 | 1.1226e-05 | 6.4485e-06 | 9.853e-06 | 5.388e-06 | 1.7277e-07 | 4.0663e-06 | 1.117e-05 | 2.3593e-05 | 7.3765e-06 | 6.3021e-06 | 1.3773e-05 | 1.4754e-05 | 1.1504e-05 | 9.14e-06 | 6.1024e-06 | 4.6734e-06 | 8.6015e-06 | 1.0516e-05 | 1.5982e-06 | 1.0463e-05 | 8.7254e-06 | 2.9552e-06 | 1.7299e-06 | 4.732e-06 | 3.4433e-06 | 2.0919e-06 | 5.1379e-06 | 3.2292e-06 | 1.0601e-06 | 2.5453e-06 | 6.8463e-07 | 3.0696e-06 | 1.4183e-06 | 1.9651e-06 | 7.2077e-07 | 2.6538e-06 | 1.2074e-06 | 8.0466e-07 | 8.2628e-07 | 1.0675e-06 | 2.0932e-07 | 6.1318e-17
| 17 | 0.0020004 | 0.0013959 | 0.00069711 | 0.00042681 | 0.00025041 | 0.00025724 | 0.00028803 | 0.00033302 | 0.00052185 | 0.00039555 | 0.00026204 | 0.00073074 | 0.00015828 | 0.00044855 | 0.00037521 | 0.00024282 | 0.00020878 | 0.00075704 | 0.0004516 | 0.00039781 | 0.00038611 | 0.00036886 | 0.0013012 | 0.00023627 | 0.00043245 | 0.00050299 | 0.00030642 | 0.00044961 | 0.00036806 | 0.00013126 | 0.00068229 | 0.00054566 | 0.00054975 | 0.0012782 | 0.00054246 | 0.0012446 | 0.0026366 | 0.0010305 | 0.00020182 | 0.0023638 | 0.00052356 | 0.00040214 | 0.00069574 | 0.00023488 | 0.0016769 | 0.00060279 | 0.00038104 | 0.00031809 | 0.00023659 | 9.7347e-05 | 0.00029305 | 0.000355 | 0.00036813 | 0.00010398 | 0.00011574 | 0.00017132 | 0.00010854 | 0.00017549 | 0.00031761 | 0.00013999 | 0.00038532 | 0.00017744 | 0.00021315 | 0.00015619 | 2.2289e-05 | 0.00016937 | 0.00032032 | 7.9168e-05 | 0.00013059 | 0.00016353 | 0.00010269 | 0.00017764 | 0.00014313 | 0.00014684 | 7.0085e-05 | 0.00011257 | 2.2588e-05 | 5.4935e-05 | 0.00013451 | 8.3358e-05 | 0.00016079 | 0.00012447 | 7.3448e-05 | 7.4094e-06 | 6.4711e-05 | 3.6463e-05 | 2.7017e-05 | 7.466e-05 | 0.00014373 | 0.00012122 | 9.2238e-05 | 4.0824e-05 | 7.8516e-05 | 7.3624e-05 | 3.3379e-05 | 7.3586e-06 | 4.0483e-05 | 4.4141e-05 | 4.2858e-05 | 2.1446e-05 | 4.8293e-05 | 3.4059e-05 | 5.6315e-05 | 3.3059e-05 | 1.4721e-05 | 2.095e-05 | 2.4695e-05 | 3.6112e-05 | 2.4413e-05 | 2.1884e-05 | 1.664e-05 | 7.2242e-05 | 3.7035e-05 | 2.3882e-05 | 5.1003e-05 | 2.1675e-05 | 2.4292e-05 | 1.5481e-05 | 3.924e-05 | 2.2747e-05 | 2.8358e-05 | 1.5032e-05 | 4.4111e-05 | 5.1892e-05 | 1.5865e-05 | 7.7493e-06 | 2.0043e-05 | 1.8564e-05 | 3.4329e-05 | 1.7598e-06 | 1.0348e-05 | 2.2491e-05 | 3.469e-05 | 7.5976e-06 | 2.6574e-06 | 1.0857e-05 | 3.5808e-05 | 4.7612e-05 | 2.1342e-05 | 9.9972e-06 | 1.9766e-05 | 1.0143e-05 | 1.5389e-05 | 2.0792e-05 | 2.5967e-05 | 1.2449e-05 | 8.8827e-06 | 7.9939e-06 | 2.6511e-06 | 9.6443e-06 | 6.9949e-06 | 1.2507e-05 | 8.0207e-06 | 9.3263e-06 | 3.6471e-06 | 2.3357e-06 | 1.7445e-05 | 8.8946e-07 | 5.5186e-06 | 1.3676e-06 | 1.7297e-06 | 2.6767e-06 | 4.9455e-06 | 4.0845e-06 | 2.2394e-06 | 3.6907e-06 | 4.3141e-06 | 5.1864e-06 | 1.767e-06 | 1.6957e-06 | 1.2803e-06 | 3.1433e-06 | 5.8394e-07 | 2.3157e-06 | 2.4545e-06 | 1.2228e-06 | 5.3643e-07 | 3.9428e-07 | 7.4545e-07 | 5.1868e-07 | 4.1324e-17
| 18 | 0.0073839 | 0.00067182 | 0.00042289 | 0.0004667 | 0.00016829 | 0.00056062 | 0.00034044 | 0.00015057 | 0.00019386 | 0.00025178 | 0.00029281 | 0.0010117 | 0.00021614 | 0.00035028 | 0.00017502 | 0.0002665 | 0.00034163 | 0.00032412 | 6.625e-05 | 0.00043626 | 0.00057134 | 0.00029532 | 0.00049503 | 0.00030873 | 0.00035511 | 0.00036654 | 0.00025834 | 0.00043497 | 0.00051009 | 0.00038208 | 0.00021811 | 0.00018481 | 0.00045399 | 0.0026126 | 0.00051847 | 0.00064761 | 0.0011254 | 0.00096208 | 0.001487 | 0.00095054 | 0.002217 | 0.0026352 | 0.0010714 | 0.00055202 | 0.00046771 | 0.00014251 | 0.00019028 | 0.00023238 | 0.000163 | 0.00026531 | 0.00036902 | 2.9077e-05 | 7.6362e-05 | 0.00040477 | 0.0001705 | 0.00013728 | 0.00028002 | 0.00030595 | 0.0001051 | 0.00026502 | 0.00022571 | 9.3017e-05 | 0.00019921 | 4.0843e-05 | 0.00017049 | 0.00028065 | 0.00016576 | 0.00016018 | 7.1258e-05 | 5.9432e-05 | 5.1933e-05 | 0.00010968 | 0.00018501 | 0.00023243 | 4.5116e-05 | 9.2401e-05 | 8.8813e-05 | 9.4552e-05 | 7.9497e-05 | 6.1736e-05 | 0.00010612 | 0.00017549 | 6.6915e-05 | 7.7889e-05 | 0.00017653 | 7.9302e-05 | 5.912e-05 | 3.1662e-05 | 0.00011893 | 9.0266e-05 | 0.00012959 | 9.5559e-05 | 6.3911e-05 | 8.5544e-05 | 6.157e-05 | 5.4412e-05 | 9.7993e-05 | 3.2663e-05 | 5.0947e-05 | 2.5683e-05 | 9.5453e-05 | 3.7357e-05 | 0.00011465 | 3.648e-05 | 1.4993e-05 | 2.3817e-05 | 8.4793e-05 | 6.2417e-05 | 6.4218e-05 | 3.1856e-05 | 4.0163e-05 | 5.0424e-05 | 1.718e-05 | 2.6154e-05 | 7.2618e-05 | 3.7088e-05 | 5.2641e-06 | 3.7441e-05 | 8.5923e-06 | 3.0383e-05 | 6.5118e-05 | 3.3239e-05 | 5.8934e-06 | 3.1502e-05 | 1.0789e-05 | 1.2391e-05 | 2.2463e-05 | 1.4373e-05 | 9.4006e-06 | 2.071e-05 | 2.1484e-05 | 8.0722e-06 | 3.204e-05 | 7.5008e-06 | 2.9893e-05 | 2.9689e-05 | 1.6465e-05 | 1.4078e-05 | 1.806e-05 | 8.2015e-06 | 1.2773e-05 | 1.3474e-05 | 1.8887e-05 | 1.288e-05 | 6.948e-06 | 1.1635e-05 | 9.871e-06 | 8.1453e-06 | 6.6926e-06 | 1.3116e-05 | 1.4787e-05 | 2.5592e-06 | 1.5712e-06 | 1.2142e-05 | 1.3039e-05 | 7.0761e-06 | 4.2993e-06 | 8.6972e-06 | 6.4927e-06 | 2.8188e-06 | 5.8414e-06 | 1.5594e-06 | 2.4736e-06 | 5.5696e-06 | 5.0462e-06 | 3.6791e-06 | 4.9242e-06 | 2.7382e-06 | 1.6605e-06 | 2.8133e-06 | 3.4562e-06 | 1.0138e-06 | 3.6135e-06 | 4.8588e-07 | 2.0381e-06 | 1.1299e-06 | 1.3782e-06 | 1.1143e-06 | 8.1822e-07 | 2.9501e-07 | 1.4882e-16
| 19 | 0.003647 | 0.0012249 | 0.00041047 | 0.00079456 | 0.00081848 | 0.00028779 | 0.00028106 | 0.00028799 | 9.2431e-05 | 0.00027999 | 0.00052025 | 0.00017284 | 0.00033796 | 0.00031312 | 0.00024387 | 0.00023101 | 0.00013992 | 0.0003961 | 0.0001104 | 0.00031985 | 0.00018587 | 0.00034723 | 0.0011294 | 0.00017089 | 0.00041338 | 0.00030416 | 0.0003609 | 0.00031998 | 0.00011531 | 0.00017701 | 0.00028005 | 0.00031871 | 0.0004611 | 0.000524 | 0.00017917 | 0.00042059 | 0.00078288 | 0.00011356 | 0.00082154 | 0.001817 | 0.00085547 | 0.00093058 | 0.002437 | 0.0018806 | 0.0043147 | 0.0014028 | 0.00056455 | 0.00039557 | 0.00076579 | 0.00046768 | 0.00022935 | 0.00019886 | 0.00017221 | 0.00037699 | 0.00036681 | 0.00033068 | 0.00022825 | 0.00045302 | 0.00030466 | 0.000229 | 0.00031484 | 0.00032429 | 0.0001893 | 5.8408e-05 | 0.00013524 | 8.1174e-05 | 0.00024507 | 0.00010781 | 0.00010949 | 0.000175 | 7.1444e-05 | 7.6129e-05 | 0.00013955 | 5.7683e-05 | 0.00011545 | 0.00014759 | 6.1537e-05 | 4.6872e-05 | 4.5359e-05 | 6.4059e-05 | 3.7632e-05 | 3.2674e-05 | 0.00011479 | 5.4313e-05 | 5.6516e-05 | 5.8696e-05 | 8.6773e-05 | 4.1696e-05 | 0.00016794 | 0.00011033 | 8.9921e-05 | 1.1206e-05 | 7.0153e-05 | 3.8419e-05 | 8.9918e-05 | 3.2021e-05 | 6.3215e-05 | 4.2737e-05 | 0.00013033 | 1.4524e-05 | 3.5018e-05 | 3.2841e-05 | 6.5255e-05 | 3.8544e-05 | 4.7198e-05 | 2.7375e-05 | 4.1282e-05 | 2.3204e-05 | 3.118e-05 | 8.9103e-05 | 3.3865e-05 | 5.4305e-05 | 2.5596e-05 | 4.5865e-05 | 6.301e-05 | 2.5649e-05 | 1.0293e-05 | 1.5062e-05 | 9.3531e-06 | 4.8926e-05 | 2.1757e-05 | 1.7505e-05 | 2.256e-05 | 4.8919e-05 | 7.3588e-06 | 4.4961e-05 | 5.1315e-05 | 1.059e-05 | 5.5718e-06 | 7.8743e-06 | 1.5497e-05 | 8.9891e-06 | 3.1957e-05 | 3.4134e-06 | 7.8603e-06 | 1.9854e-05 | 5.8743e-06 | 7.6104e-06 | 1.8013e-05 | 2.5521e-05 | 1.7127e-05 | 6.6348e-06 | 1.5093e-05 | 8.0005e-07 | 2.0709e-05 | 1.6827e-05 | 1.3489e-05 | 9.2039e-06 | 6.7163e-06 | 9.4575e-06 | 5.6575e-06 | 1.7509e-05 | 1.0068e-05 | 6.1422e-06 | 4.8778e-06 | 2.3711e-06 | 9.3945e-06 | 3.8425e-06 | 4.2971e-06 | 6.6671e-06 | 8.4858e-06 | 4.7871e-06 | 5.6402e-06 | 4.2527e-06 | 2.6934e-06 | 2.9477e-06 | 2.086e-06 | 2.0563e-06 | 2.394e-06 | 1.2063e-06 | 1.1123e-06 | 2.8937e-06 | 1.2758e-06 | 1.3922e-06 | 1.478e-06 | 3.8572e-07 | 1.0207e-06 | 8.2464e-07 | 5.4521e-07 | 2.7476e-07 | 5.1399e-17
| 20 | 0.0066345 | 0.0010525 | 0.0013785 | 0.00041286 | 0.00029243 | 0.00036282 | 0.00031196 | 0.00019753 | 0.00014198 | 0.00075851 | 0.00045361 | 0.00075648 | 0.00046608 | 0.00035782 | 0.00044622 | 0.00017089 | 0.00026775 | 0.00018085 | 0.00026839 | 0.00031655 | 0.00048301 | 0.00027732 | 0.00025447 | 0.00024836 | 0.00037682 | 0.0001489 | 0.0003641 | 8.4766e-05 | 0.00057667 | 0.00028863 | 5.5404e-05 | 0.00033596 | 0.00041752 | 0.0013576 | 0.000563 | 0.00024321 | 0.00067633 | 0.00023919 | 0.00039578 | 0.00017856 | 0.00023373 | 0.0009307 | 0.0010615 | 0.0016033 | 0.0068124 | 0.0015163 | 0.00098837 | 0.0010392 | 0.00021029 | 0.00044902 | 0.00059498 | 0.00013211 | 0.00026626 | 0.00021232 | 0.00032307 | 0.00025184 | 0.00035693 | 0.00028021 | 0.00058504 | 0.00014151 | 0.00017551 | 4.7566e-05 | 9.1689e-05 | 0.00041672 | 0.00014507 | 0.00021152 | 0.0001759 | 6.8846e-05 | 0.00012542 | 7.4244e-05 | 7.6179e-05 | 6.3657e-05 | 0.00015312 | 0.00014314 | 3.1619e-05 | 5.1381e-05 | 9.8941e-05 | 0.00019109 | 6.1017e-05 | 0.00010904 | 5.8898e-05 | 8.8954e-05 | 5.3619e-05 | 2.6277e-05 | 7.1695e-05 | 2.1299e-05 | 2.1231e-05 | 3.8885e-05 | 0.00010061 | 1.524e-05 | 0.00011024 | 3.7564e-05 | 7.2988e-05 | 6.7665e-05 | 2.1463e-05 | 1.5768e-05 | 1.1858e-05 | 3.1018e-05 | 3.6346e-05 | 7.4171e-05 | 2.8819e-05 | 8.1698e-05 | 0.00012656 | 5.1058e-05 | 6.143e-05 | 5.1181e-05 | 2.8904e-05 | 3.7806e-05 | 1.6575e-05 | 4.6092e-05 | 3.5928e-05 | 2.2001e-05 | 1.2615e-05 | 1.7317e-05 | 2.3986e-05 | 2.6185e-06 | 5.7464e-05 | 3.2267e-05 | 1.9249e-05 | 6.7804e-06 | 2.8119e-05 | 3.9737e-05 | 1.6434e-05 | 1.2018e-05 | 2.608e-05 | 1.1289e-05 | 1.1255e-05 | 1.7812e-05 | 1.7028e-06 | 3.607e-06 | 1.2731e-05 | 1.8867e-05 | 1.4598e-05 | 2.4227e-05 | 2.269e-05 | 5.8563e-06 | 1.1206e-05 | 1.8805e-05 | 2.8111e-06 | 2.1204e-05 | 9.4612e-06 | 3.0033e-06 | 1.6674e-05 | 1.3209e-05 | 1.0916e-06 | 2.678e-06 | 7.6479e-06 | 4.569e-06 | 1.2805e-05 | 1.0593e-05 | 5.534e-06 | 1.3276e-05 | 4.6084e-06 | 8.2313e-06 | 8.908e-06 | 5.9784e-06 | 1.2475e-06 | 4.5468e-06 | 5.2121e-06 | 1.0942e-05 | 3.7596e-06 | 1.013e-06 | 3.7822e-06 | 4.6739e-06 | 2.3761e-06 | 4.5904e-06 | 4.8535e-06 | 3.2316e-06 | 2.8974e-06 | 1.1804e-06 | 1.3814e-06 | 2.3018e-06 | 2.7015e-06 | 8.1524e-07 | 9.8054e-07 | 1.0064e-06 | 1.2586e-06 | 2.0907e-07 | 1.2551e-06 | 3.7748e-07 | 1.948e-17
| 21 | 0.0013905 | 0.0013897 | 0.00089353 | 0.00049469 | 0.00011441 | 0.00043018 | 0.00043661 | 0.00043395 | 0.00056316 | 0.00047463 | 0.00016045 | 6.1514e-05 | 0.00019671 | 0.00020711 | 0.0001965 | 0.00019471 | 0.00024897 | 4.657e-05 | 0.00022403 | 0.00033412 | 0.00020243 | 0.00031621 | 0.00095175 | 0.00028859 | 0.00026538 | 0.00014863 | 2.0448e-05 | 0.00036432 | 3.9835e-05 | 0.00020027 | 5.1486e-05 | 0.00050356 | 0.0001136 | 0.00029328 | 0.00022451 | 0.00024341 | 0.00050538 | 0.00018891 | 0.00035611 | 0.00045488 | 0.00013896 | 0.00032371 | 7.4086e-05 | 0.00039112 | 0.0049954 | 0.0024448 | 0.0010246 | 0.0019798 | 0.0014647 | 0.0014243 | 0.00056153 | 0.00079969 | 0.00052583 | 0.00014142 | 0.00049986 | 0.00055203 | 5.4393e-05 | 0.00024439 | 0.0003314 | 5.3808e-05 | 0.00030399 | 0.00019736 | 0.00013537 | 5.4424e-05 | 0.00012891 | 0.0001036 | 0.00023108 | 0.00019934 | 3.5205e-05 | 0.00012453 | 9.5344e-05 | 6.6647e-05 | 4.789e-05 | 4.3935e-05 | 6.6052e-05 | 4.1027e-05 | 6.2066e-05 | 5.0514e-05 | 8.1674e-05 | 3.8902e-05 | 1.9493e-05 | 4.2121e-05 | 7.4785e-05 | 0.00010424 | 5.3445e-05 | 1.0267e-05 | 2.8833e-05 | 0.00012969 | 0.0001282 | 6.9426e-05 | 8.0299e-05 | 5.7258e-05 | 5.4383e-05 | 0.00011893 | 3.6861e-05 | 4.0832e-05 | 8.7684e-05 | 6.9648e-05 | 8.9539e-05 | 5.1264e-05 | 3.2209e-05 | 3.1625e-05 | 6.3576e-05 | 6.4468e-05 | 3.6501e-05 | 3.7128e-05 | 4.2428e-05 | 7.3336e-05 | 4.629e-05 | 1.049e-05 | 1.3653e-05 | 2.3821e-05 | 7.0824e-06 | 6.1692e-06 | 6.0714e-05 | 4.8085e-05 | 4.0228e-05 | 4.3807e-05 | 1.1073e-05 | 5.2126e-06 | 5.7785e-05 | 7.8021e-06 | 8.6307e-06 | 1.1734e-05 | 2.283e-05 | 1.3126e-05 | 2.3905e-05 | 9.4771e-06 | 2.2098e-05 | 1.0856e-05 | 2.2482e-05 | 3.3063e-05 | 8.5776e-06 | 3.9351e-05 | 8.1411e-06 | 3.4742e-05 | 9.2164e-06 | 5.4775e-06 | 1.0904e-05 | 1.7064e-05 | 1.7135e-05 | 8.2157e-06 | 6.4749e-06 | 6.6306e-06 | 3.7114e-06 | 1.328e-05 | 9.3209e-06 | 1.1711e-05 | 5.9912e-06 | 1.2884e-05 | 6.1938e-06 | 9.0827e-06 | 2.282e-06 | 4.8377e-06 | 1.3134e-05 | 3.9421e-06 | 1.2501e-06 | 4.3574e-06 | 4.2904e-06 | 4.6805e-06 | 3.4e-06 | 3.6942e-06 | 4.6182e-06 | 2.5073e-06 | 1.8884e-06 | 2.0613e-06 | 2.0325e-06 | 3.7152e-06 | 1.5839e-06 | 4.6515e-06 | 2.1746e-06 | 2.6045e-06 | 2.1231e-06 | 1.3154e-06 | 1.4585e-06 | 8.63e-07 | 1.0704e-06 | 5.2968e-07 | 3.6888e-07 | 9.1542e-08 | 7.6343e-18
| 22 | 0.0022224 | 0.00055999 | 0.00091479 | 0.00065475 | 0.00037385 | 0.00029498 | 0.00060447 | 0.00022541 | 0.00022419 | 7.428e-05 | 0.00033448 | 0.00052932 | 0.00033958 | 0.00011061 | 0.00041983 | 0.00033804 | 0.00025065 | 0.0001168 | 0.00038807 | 0.00016139 | 0.00016808 | 0.00017481 | 0.00035102 | 0.00032372 | 0.00036198 | 0.00053657 | 0.00050876 | 0.00027453 | 0.00034872 | 0.00028552 | 0.00023344 | 0.00029959 | 7.1744e-05 | 0.0010145 | 9.8455e-05 | 0.00026823 | 0.00021004 | 0.00055729 | 0.00010719 | 0.00026634 | 0.00027261 | 0.00038619 | 0.00019264 | 0.00028202 | 0.00040703 | 0.00035136 | 0.0016046 | 0.0013226 | 0.00097066 | 7.831e-05 | 0.0012335 | 0.0004607 | 0.0001954 | 0.00035716 | 0.0004428 | 0.0001746 | 0.00047109 | 0.00020001 | 0.00045416 | 0.00044093 | 0.00022405 | 0.00013573 | 0.00016736 | 0.00017872 | 0.00013214 | 0.00031309 | 0.0001528 | 9.2663e-05 | 0.00013908 | 0.00021508 | 0.00013804 | 4.8686e-05 | 0.00014155 | 0.00012282 | 0.00010525 | 8.5312e-05 | 0.00010683 | 0.0001849 | 5.351e-05 | 2.1714e-05 | 9.6076e-05 | 0.00011287 | 0.00012263 | 0.00016255 | 6.9221e-05 | 9.5598e-05 | 3.7078e-05 | 2.8561e-05 | 9.0792e-05 | 7.1514e-05 | 1.0583e-05 | 6.3416e-05 | 4.7191e-05 | 7.6596e-05 | 6.19e-05 | 9.9399e-06 | 0.00013527 | 3.4571e-05 | 1.5515e-05 | 3.6483e-05 | 5.7805e-05 | 8.7729e-05 | 1.184e-05 | 5.0075e-05 | 8.0007e-05 | 5.8728e-05 | 5.3422e-05 | 1.1206e-05 | 4.2588e-05 | 4.4296e-05 | 1.5714e-05 | 1.8069e-05 | 7.0018e-06 | 3.2143e-05 | 6.9095e-05 | 1.5175e-05 | 1.1457e-05 | 6.0809e-05 | 1.8747e-05 | 3.6208e-05 | 1.52e-05 | 3.9695e-05 | 2.0197e-05 | 1.1609e-05 | 7.035e-06 | 1.5812e-05 | 1.9224e-05 | 3.5187e-05 | 2.1956e-05 | 2.3163e-05 | 1.3534e-05 | 2.3692e-05 | 2.7481e-05 | 2.7623e-05 | 2.4449e-05 | 2.3084e-05 | 2.1948e-05 | 1.6216e-05 | 7.3414e-06 | 1.9811e-05 | 1.5372e-06 | 1.3828e-05 | 1.2185e-05 | 1.5534e-05 | 1.829e-05 | 1.0412e-05 | 9.9005e-06 | 4.6468e-06 | 9.2222e-06 | 7.0963e-06 | 1.2724e-05 | 1.2802e-05 | 4.2189e-06 | 5.8075e-06 | 2.4188e-06 | 9.6083e-06 | 9.2389e-06 | 3.5736e-06 | 9.0064e-06 | 2.9016e-06 | 4.8596e-06 | 4.3994e-06 | 1.7277e-06 | 4.5357e-06 | 2.0169e-06 | 3.213e-06 | 9.138e-07 | 3.6413e-06 | 5.3947e-06 | 6.1927e-07 | 2.7001e-06 | 2.2053e-06 | 2.9364e-06 | 5.5211e-07 | 7.7278e-07 | 7.4148e-07 | 3.5159e-07 | 7.1262e-07 | 7.9629e-07 | 4.6387e-07 | 3.1304e-17
| 23 | 0.002013 | 0.00050741 | 0.00016662 | 0.00017708 | 0.00039096 | 0.00055216 | 0.0003736 | 8.5586e-05 | 0.00055419 | 0.00024176 | 0.00011533 | 0.00051161 | 0.00034705 | 0.00012076 | 7.8432e-05 | 0.00028478 | 0.00046871 | 0.00024092 | 0.0004474 | 0.00022595 | 0.00015835 | 0.00031957 | 0.00055414 | 0.00027704 | 0.00013148 | 0.00026414 | 0.00029642 | 0.00014945 | 0.0001701 | 0.00036881 | 0.00013626 | 0.00019455 | 0.00035588 | 0.0001901 | 0.00031304 | 0.00045945 | 0.00022644 | 0.00029395 | 5.3541e-05 | 0.00030131 | 6.6966e-05 | 0.00056953 | 0.00030979 | 0.00068908 | 0.0011167 | 0.00072777 | 0.00047183 | 0.00042542 | 0.0011219 | 0.00097931 | 0.0017257 | 0.0014935 | 0.00029255 | 0.00042212 | 0.0005979 | 0.00072276 | 0.00022595 | 0.00042246 | 0.00051611 | 5.6536e-05 | 0.00028064 | 0.0001665 | 0.0002225 | 0.00017631 | 8.7135e-05 | 8.3712e-05 | 0.00028909 | 0.00010877 | 0.00021681 | 0.00012462 | 6.8233e-05 | 0.00017747 | 3.0234e-05 | 0.00017797 | 7.8763e-05 | 3.7163e-05 | 3.9119e-05 | 8.399e-05 | 7.1785e-05 | 7.7125e-05 | 0.00012643 | 0.00011186 | 3.9987e-05 | 6.8503e-05 | 7.0713e-05 | 5.8988e-05 | 7.4929e-05 | 6.9523e-05 | 0.00010598 | 3.0359e-05 | 6.161e-05 | 3.8213e-05 | 2.9285e-05 | 0.00011667 | 7.4873e-05 | 3.913e-05 | 6.8787e-05 | 8.4092e-05 | 3.8385e-05 | 5.7995e-05 | 5.2594e-05 | 2.8105e-05 | 2.864e-05 | 2.6268e-05 | 7.0109e-05 | 6.3882e-05 | 5.5587e-05 | 4.2185e-05 | 6.7271e-05 | 8.1607e-05 | 6.2584e-05 | 1.6338e-05 | 1.2578e-05 | 1.9851e-06 | 8.3913e-05 | 1.9063e-05 | 2.6328e-05 | 3.9122e-05 | 3.1385e-05 | 4.227e-05 | 5.6022e-05 | 3.9502e-05 | 1.4539e-05 | 7.8018e-06 | 2.4637e-05 | 5.0402e-05 | 1.0288e-05 | 2.8077e-05 | 1.0233e-05 | 3.9825e-05 | 2.5641e-05 | 3.3296e-05 | 2.5852e-05 | 1.8462e-05 | 1.4048e-05 | 8.4797e-06 | 3.4863e-06 | 1.2747e-05 | 6.3681e-06 | 1.9581e-06 | 1.6226e-05 | 2.4062e-05 | 1.5906e-05 | 1.8279e-05 | 1.6215e-05 | 1.6032e-05 | 5.1617e-06 | 1.2331e-05 | 9.5488e-06 | 2.7789e-06 | 2.073e-06 | 1.6301e-06 | 1.3533e-05 | 3.5328e-06 | 1.2319e-05 | 1.3338e-05 | 5.8063e-06 | 8.8882e-06 | 5.028e-06 | 2.3438e-06 | 4.2449e-06 | 2.2321e-06 | 6.2623e-06 | 4.2622e-07 | 2.3185e-06 | 3.3483e-06 | 3.6121e-06 | 2.8824e-06 | 5.4303e-06 | 4.9523e-06 | 3.9695e-06 | 4.0837e-06 | 3.0888e-06 | 2.0903e-06 | 4.1685e-07 | 1.5186e-06 | 4.343e-07 | 8.2199e-07 | 9.9936e-08 | 3.5781e-07 | 3.6157e-17
| 24 | 0.0029787 | 0.00071904 | 0.00071706 | 0.000157 | 0.00026305 | 0.00038625 | 0.00031865 | 0.00011199 | 0.00024675 | 0.00030381 | 0.0002175 | 0.00044567 | 0.00044533 | 0.00033356 | 0.00015875 | 0.00027351 | 0.00059989 | 0.00034187 | 0.00054499 | 0.00042301 | 0.00011773 | 0.00048901 | 9.373e-05 | 0.00024129 | 0.00012297 | 0.00047356 | 7.2502e-05 | 6.8385e-05 | 0.00023506 | 0.00023485 | 0.00036427 | 0.00030351 | 0.00018062 | 0.00055289 | 0.0003339 | 0.00036091 | 0.00030904 | 0.00020918 | 0.00047687 | 0.00022461 | 0.00016483 | 0.00032658 | 2.6753e-05 | 0.00033207 | 0.00037459 | 0.00022101 | 0.00016153 | 0.00015626 | 0.00050024 | 0.0010378 | 0.00083845 | 0.0010754 | 0.00055585 | 0.002183 | 0.00079286 | 0.00098798 | 0.0005331 | 0.00010654 | 0.00081085 | 0.00033629 | 0.00021796 | 0.0002232 | 0.00040275 | 0.00031249 | 0.00030129 | 0.00031272 | 0.00014227 | 9.7917e-05 | 0.00012586 | 0.0001748 | 6.4524e-05 | 0.00017072 | 4.9208e-05 | 0.00033154 | 8.5953e-05 | 0.00011953 | 9.7964e-05 | 0.00014966 | 0.00017167 | 0.00010818 | 2.9403e-05 | 2.6959e-05 | 0.00010492 | 6.4359e-05 | 7.3727e-05 | 9.8166e-05 | 0.00011197 | 4.7295e-05 | 9.635e-05 | 9.3098e-05 | 2.9467e-05 | 4.6461e-05 | 1.3385e-05 | 3.5425e-05 | 7.4771e-05 | 0.00012611 | 6.1299e-05 | 5.2614e-05 | 4.1133e-05 | 6.4375e-05 | 2.2608e-05 | 6.7491e-05 | 3.6039e-05 | 1.9139e-05 | 9.3925e-05 | 2.6304e-05 | 6.8714e-05 | 3.0836e-05 | 4.2661e-05 | 2.9159e-05 | 4.3192e-05 | 2.8243e-05 | 2.6041e-05 | 3.3609e-05 | 2.9109e-05 | 2.1428e-05 | 1.7176e-05 | 4.3592e-05 | 2.7883e-05 | 1.7955e-05 | 3.4767e-05 | 3.711e-05 | 1.9761e-05 | 2.4738e-05 | 1.3938e-05 | 1.7622e-05 | 2.2391e-05 | 2.2855e-05 | 3.0281e-05 | 2.542e-05 | 1.4386e-05 | 4.1778e-05 | 7.4583e-06 | 5.7887e-06 | 2.574e-05 | 5.2978e-06 | 8.0961e-06 | 2.5179e-05 | 1.2764e-05 | 1.4891e-05 | 9.1569e-06 | 1.561e-05 | 1.5339e-05 | 1.8994e-05 | 8.084e-06 | 1.4185e-05 | 3.8836e-06 | 3.7354e-06 | 1.1162e-05 | 1.0129e-05 | 8.8504e-06 | 3.3303e-06 | 9.7141e-07 | 7.8026e-06 | 6.5798e-06 | 1.1302e-05 | 1.0907e-05 | 3.4808e-06 | 4.4985e-06 | 4.7073e-06 | 2.2185e-06 | 5.8927e-06 | 8.444e-06 | 5.99e-06 | 6.2358e-06 | 6.5782e-06 | 3.3977e-06 | 3.5073e-06 | 2.1645e-06 | 2.3555e-06 | 6.9242e-08 | 1.8408e-06 | 3.0886e-06 | 2.0686e-06 | 1.5963e-06 | 1.0026e-06 | 2.6811e-07 | 4.0583e-07 | 6.5828e-07 | 4.972e-07 | 4.2745e-17
| 25 | 0.00043294 | 0.0018071 | 0.00066804 | 0.00056716 | 0.00030493 | 0.00051826 | 0.00031212 | 0.00010724 | 0.0003171 | 7.4122e-05 | 0.00044046 | 0.00032457 | 0.00028139 | 0.00048586 | 0.00045465 | 0.0001463 | 0.00034139 | 0.00047276 | 0.00039151 | 8.5089e-05 | 0.00033979 | 0.00012719 | 0.00069357 | 0.00024744 | 4.4595e-05 | 9.4308e-05 | 0.00018993 | 0.00018425 | 0.00017611 | 0.00013006 | 9.2969e-05 | 0.00014387 | 0.00025168 | 0.00055656 | 0.0001462 | 0.00031854 | 9.344e-05 | 0.0002335 | 0.00026133 | 0.00047677 | 0.00025629 | 0.00023076 | 0.00014847 | 0.00031408 | 0.00083086 | 0.00028452 | 8.4219e-05 | 0.00049727 | 0.00037369 | 0.00038731 | 0.00032997 | 0.00065001 | 0.00029402 | 0.00068629 | 0.0016829 | 0.0081086 | 0.0014279 | 0.0012225 | 0.0012306 | 0.00042487 | 0.00058999 | 0.00023817 | 0.00018848 | 0.00035645 | 5.1226e-05 | 0.00016609 | 0.00032603 | 0.00010333 | 0.00011277 | 8.091e-05 | 0.00012351 | 6.2702e-05 | 0.00010793 | 9.5672e-05 | 5.9198e-05 | 3.3822e-05 | 5.4262e-05 | 4.0966e-05 | 7.5362e-05 | 0.00010238 | 0.00014953 | 1.2428e-05 | 2.2356e-05 | 6.8656e-05 | 4.1805e-05 | 1.8793e-05 | 4.178e-05 | 7.6917e-05 | 0.00013488 | 5.373e-05 | 6.4232e-05 | 2.497e-05 | 2.7587e-05 | 6.2329e-05 | 3.4018e-05 | 3.7686e-05 | 2.5981e-05 | 0.00012158 | 2.139e-05 | 5.4968e-05 | 6.0966e-05 | 3.8947e-05 | 8.0335e-05 | 1.8366e-05 | 3.3071e-05 | 1.4108e-05 | 4.1897e-05 | 1.5506e-05 | 7.0748e-05 | 1.527e-05 | 8.5827e-05 | 3.0757e-05 | 2.8112e-05 | 3.4627e-05 | 6.3632e-06 | 1.4919e-05 | 2.948e-05 | 2.3289e-05 | 2.0311e-05 | 3.2077e-05 | 3.3731e-05 | 3.3032e-05 | 2.3873e-05 | 1.5664e-05 | 3.409e-05 | 1.7511e-05 | 1.2123e-05 | 2.701e-05 | 1.3601e-05 | 1.7345e-05 | 1.9462e-05 | 1.8111e-05 | 7.7177e-06 | 1.6362e-05 | 1.8097e-05 | 2.5928e-05 | 1.3307e-05 | 2.0614e-05 | 8.8264e-06 | 1.2364e-05 | 1.0974e-05 | 3.8236e-06 | 1.8763e-05 | 1.0916e-05 | 2.8355e-06 | 4.4533e-06 | 5.5313e-06 | 7.9796e-06 | 7.4972e-06 | 6.2178e-06 | 6.0698e-06 | 7.7611e-07 | 9.626e-06 | 4.844e-06 | 7.6663e-06 | 6.3268e-06 | 4.9083e-06 | 8.2325e-06 | 3.6353e-06 | 5.0595e-06 | 3.4762e-06 | 4.8886e-06 | 1.0865e-06 | 4.6993e-06 | 2.915e-06 | 5.1028e-06 | 2.2891e-06 | 9.7074e-07 | 4.1002e-06 | 2.8648e-06 | 1.7327e-06 | 3.4786e-06 | 1.9146e-06 | 1.4041e-06 | 1.506e-06 | 9.8747e-07 | 7.2377e-07 | 3.716e-07 | 4.9976e-07 | 2.787e-07 | 6.2972e-17
| 26 | 0.001531 | 0.0010173 | 0.00062424 | 0.00043358 | 0.00017919 | 0.00047693 | 0.0002341 | 0.00027749 | 0.0001408 | 0.00014305 | 0.00034431 | 0.0005268 | 0.00032061 | 0.00036718 | 0.00036825 | 0.00019764 | 0.00063662 | 0.00019356 | 0.00024172 | 0.00025687 | 0.00015916 | 0.00036253 | 4.6909e-05 | 7.7316e-05 | 0.00013845 | 0.00030545 | 0.00015554 | 0.00030704 | 0.00012324 | 0.00017723 | 5.339e-05 | 0.00023376 | 2.4668e-05 | 0.00079136 | 0.00036479 | 0.00013721 | 7.1961e-05 | 0.00026862 | 0.00031812 | 0.00034506 | 8.2341e-05 | 0.00021681 | 5.4906e-05 | 9.6017e-05 | 0.00039993 | 0.00038795 | 0.00027957 | 0.00011379 | 0.00018312 | 0.00047013 | 0.00036652 | 0.00015738 | 0.00040765 | 0.00032943 | 0.0009535 | 0.0011193 | 0.001641 | 0.00020174 | 0.0027436 | 0.00048837 | 0.00099517 | 0.00022483 | 0.00021341 | 0.00062416 | 0.00056515 | 0.0003657 | 0.00018619 | 0.00019993 | 0.0003117 | 0.00028108 | 0.00012003 | 0.00021366 | 0.0001491 | 0.00033355 | 6.6215e-05 | 0.00010183 | 7.8446e-05 | 0.00022673 | 0.00013233 | 7.7605e-05 | 0.00017696 | 6.6435e-05 | 0.00013085 | 6.8694e-05 | 0.00012664 | 6.662e-05 | 7.5333e-05 | 5.9499e-05 | 8.2208e-05 | 2.984e-05 | 7.8654e-05 | 9.6179e-05 | 7.0165e-05 | 8.7362e-05 | 0.00013128 | 6.8251e-05 | 6.2491e-05 | 4.8579e-05 | 2.9105e-05 | 1.726e-05 | 4.6664e-05 | 9.3239e-06 | 1.6964e-05 | 5.4745e-05 | 7.5674e-05 | 2.5227e-05 | 6.4761e-05 | 3.0303e-05 | 1.7594e-05 | 1.6428e-05 | 4.3867e-05 | 2.5531e-05 | 7.825e-06 | 2.6498e-05 | 1.1373e-05 | 3.4761e-05 | 1.7223e-05 | 1.7289e-05 | 7.944e-06 | 4.3844e-05 | 1.1529e-05 | 1.1321e-05 | 2.389e-05 | 3.7965e-05 | 5.322e-06 | 7.6927e-06 | 2.1108e-05 | 1.8066e-05 | 3.8907e-05 | 2.0376e-06 | 2.2823e-05 | 2.2275e-05 | 1.296e-05 | 1.1422e-05 | 6.3114e-06 | 1.3741e-05 | 1.9436e-05 | 1.1861e-05 | 1.9664e-05 | 3.9545e-06 | 1.3914e-05 | 2.5313e-06 | 4.299e-06 | 7.0125e-06 | 7.7134e-06 | 3.899e-06 | 9.4029e-06 | 5.8395e-06 | 1.12e-05 | 6.5511e-06 | 6.8093e-06 | 7.4827e-07 | 1.138e-05 | 2.9752e-06 | 4.4496e-06 | 6.7488e-06 | 5.0807e-06 | 7.1328e-06 | 9.4381e-06 | 1.9075e-06 | 1.3378e-06 | 3.4504e-07 | 4.3838e-06 | 2.4912e-06 | 5.7611e-06 | 3.8177e-06 | 2.3936e-06 | 7.1395e-08 | 2.395e-06 | 1.8083e-06 | 1.609e-06 | 1.0762e-06 | 2.5541e-06 | 1.2886e-06 | 8.892e-07 | 1.3927e-06 | 8.1652e-07 | 1.5949e-07 | 7.021e-07 | 2.2505e-07 | 4.3194e-17
| 27 | 3.048e-06 | 0.00046127 | 0.00010514 | 0.00052509 | 0.00049335 | 7.8013e-05 | 0.00038216 | 0.00015224 | 0.00025354 | 0.00026314 | 0.00023901 | 0.0002668 | 0.00052773 | 0.00015253 | 0.00019192 | 0.0003744 | 0.00016428 | 0.0002797 | 7.1104e-05 | 0.00025733 | 0.00037766 | 0.00026597 | 0.00056126 | 0.00017435 | 0.00027827 | 0.00038101 | 0.00024012 | 0.00026549 | 0.00010864 | 0.00026511 | 0.00053663 | 0.00016166 | 0.00020534 | 7.796e-05 | 3.9018e-05 | 0.00027817 | 0.00037466 | 0.00024812 | 0.00011859 | 0.00051456 | 0.00033256 | 0.00012032 | 9.1869e-05 | 0.0003261 | 0.00038573 | 0.00021727 | 0.00028827 | 0.00042424 | 0.00011407 | 0.00034953 | 0.00011262 | 0.00012912 | 0.00033078 | 0.00014743 | 0.00025188 | 0.00058416 | 0.00041963 | 0.0014464 | 0.0020546 | 0.00077859 | 0.0028382 | 0.001584 | 0.00025118 | 0.00050535 | 0.00020504 | 0.00037372 | 0.00090015 | 0.0002806 | 0.00037192 | 0.00022526 | 0.00014915 | 0.00025176 | 0.00013257 | 1.8343e-05 | 0.00011969 | 0.00016032 | 5.2665e-05 | 9.6306e-05 | 0.00011305 | 7.5367e-05 | 0.00021229 | 2.9162e-05 | 1.5003e-05 | 3.2422e-05 | 0.00012796 | 0.0002105 | 7.3068e-05 | 6.6133e-05 | 0.00016464 | 6.2449e-05 | 2.6879e-05 | 4.4659e-05 | 3.8804e-05 | 8.4805e-05 | 4.7137e-05 | 3.8911e-05 | 3.1427e-05 | 6.4835e-05 | 5.3955e-05 | 3.6453e-05 | 7.5479e-05 | 3.6792e-05 | 3.0767e-05 | 2.6232e-05 | 8.047e-05 | 2.9918e-05 | 4.5207e-05 | 4.0403e-05 | 1.5609e-05 | 3.2502e-05 | 3.8982e-05 | 2.5371e-05 | 1.5382e-05 | 5.1865e-05 | 2.9655e-05 | 4.7388e-05 | 2.9889e-05 | 2.1469e-05 | 2.3628e-05 | 2.8957e-05 | 3.7186e-06 | 5.6032e-06 | 1.5358e-05 | 2.5368e-05 | 1.7553e-05 | 3.0426e-05 | 1.6097e-05 | 2.7827e-05 | 2.3094e-05 | 1.5838e-05 | 4.563e-06 | 6.5459e-06 | 1.2779e-05 | 9.2204e-06 | 2.8579e-05 | 4.5807e-06 | 6.6376e-06 | 1.0165e-05 | 1.814e-05 | 4.1003e-06 | 1.0301e-05 | 5.5176e-06 | 2.149e-05 | 9.4651e-06 | 1.7195e-05 | 1.0425e-05 | 4.8781e-06 | 8.5973e-06 | 6.1614e-06 | 1.2917e-05 | 1.0586e-05 | 6.0039e-06 | 1.2094e-05 | 9.8741e-06 | 6.5542e-06 | 2.396e-06 | 5.0258e-06 | 7.1227e-06 | 2.9408e-06 | 3.8269e-06 | 3.3799e-06 | 1.7016e-06 | 3.0639e-06 | 1.6823e-06 | 3.9997e-06 | 4.6277e-06 | 2.2522e-06 | 6.7676e-07 | 2.1728e-06 | 2.9953e-06 | 2.0958e-06 | 2.9668e-06 | 1.8337e-06 | 1.4586e-06 | 2.1065e-06 | 5.262e-07 | 1.2823e-06 | 2.251e-07 | 1.0234e-07 | 3.8969e-07 | 1.9046e-17
| 28 | 0.001543 | 0.0010232 | 0.0011086 | 0.00066648 | 0.00029056 | 0.00019675 | 0.00049126 | 0.0004889 | 0.00041952 | 0.00029908 | 0.00028672 | 0.00029482 | 0.00039133 | 0.00029916 | 0.00013975 | 0.00025433 | 0.00040509 | 0.00034582 | 0.00038958 | 0.00012833 | 0.00022243 | 0.00021835 | 0.00036475 | 0.00021059 | 0.00033233 | 0.00022748 | 0.00014512 | 0.00020625 | 0.00019953 | 0.00012707 | 6.9723e-05 | 0.00021641 | 0.00012188 | 0.00022422 | 6.1456e-05 | 0.00024175 | 0.00011262 | 3.9734e-05 | 0.00020105 | 0.00029353 | 9.7691e-05 | 0.00020739 | 0.00017212 | 0.00015101 | 0.00018675 | 0.00018405 | 0.00021258 | 0.00020572 | 0.00010703 | 0.00040165 | 6.1028e-05 | 0.00024811 | 0.00036773 | 8.2072e-05 | 0.00013766 | 0.00032403 | 0.00026135 | 0.00031567 | 0.0012896 | 0.00027014 | 0.00080952 | 0.0028369 | 0.0015562 | 0.0016299 | 0.00074947 | 0.00049954 | 0.00036295 | 0.00029824 | 0.00041714 | 0.00043701 | 2.8159e-05 | 0.00025484 | 0.00021277 | 0.00031822 | 5.2117e-05 | 7.1496e-05 | 0.00019497 | 0.00030256 | 6.2825e-05 | 8.95e-05 | 0.00010708 | 8.8096e-05 | 5.7434e-05 | 5.6199e-05 | 0.00011266 | 2.8587e-05 | 1.9674e-05 | 1.0651e-05 | 0.0001146 | 4.0609e-05 | 0.00013944 | 1.907e-05 | 9.064e-06 | 0.00010039 | 3.5186e-05 | 3.2015e-05 | 3.1958e-05 | 2.0569e-05 | 7.2287e-05 | 6.3355e-05 | 1.1609e-05 | 3.6841e-05 | 0.00010855 | 5.6962e-05 | 3.4966e-05 | 2.2825e-05 | 2.7124e-05 | 6.3717e-05 | 3.0275e-05 | 8.9785e-06 | 2.4209e-05 | 6.8249e-05 | 2.0991e-05 | 1.8564e-05 | 5.3209e-05 | 2.6176e-05 | 9.4436e-06 | 3.0242e-05 | 2.395e-05 | 2.0509e-05 | 6.3343e-05 | 4.911e-05 | 1.4827e-05 | 7.9825e-06 | 4.3929e-05 | 2.1714e-05 | 3.8615e-05 | 9.3721e-06 | 5.3274e-06 | 2.1503e-05 | 1.1056e-05 | 2.2791e-05 | 1.8393e-05 | 1.394e-05 | 1.5696e-05 | 1.9533e-05 | 1.4346e-05 | 3.1913e-05 | 1.2526e-05 | 7.3464e-06 | 1.0857e-05 | 8.9003e-06 | 6.3938e-06 | 9.1218e-06 | 5.5551e-06 | 6.7409e-06 | 2.5345e-05 | 1.1684e-05 | 3.4073e-06 | 1.2381e-05 | 7.1882e-06 | 4.5217e-06 | 8.7344e-06 | 6.213e-06 | 6.3562e-06 | 3.9598e-06 | 9.7455e-06 | 1.1051e-05 | 3.508e-06 | 4.5369e-06 | 8.2851e-06 | 4.8412e-06 | 1.9012e-06 | 3.2693e-06 | 4.221e-06 | 5.8485e-06 | 5.4447e-06 | 1.7742e-06 | 8.1166e-07 | 1.527e-06 | 1.8347e-06 | 1.0545e-06 | 1.4133e-06 | 1.7459e-06 | 1.1045e-06 | 8.378e-07 | 4.3894e-07 | 8.1342e-07 | 7.8955e-07 | 3.3746e-07 | 6.2809e-17
| 29 | 0.0029211 | 0.00095818 | 0.00051896 | 0.00043547 | 0.00016343 | 0.00023501 | 7.6634e-05 | 8.9679e-05 | 0.0002466 | 0.00023959 | 0.0006441 | 0.00011773 | 0.00063953 | 0.00015687 | 0.00014185 | 0.000168 | 0.0001237 | 0.00024368 | 0.00016711 | 0.00020171 | 0.00020414 | 0.00022311 | 0.00057767 | 0.0002087 | 0.00026924 | 0.00020283 | 0.00014977 | 0.00020845 | 5.7567e-05 | 8.5405e-05 | 0.00026185 | 0.0001977 | 0.00022642 | 0.00011686 | 0.00029541 | 0.00011083 | 0.00016037 | 0.00016265 | 0.00017145 | 0.00057283 | 0.0002236 | 0.00018411 | 0.00020935 | 0.00017703 | 0.0003857 | 0.00026211 | 0.00012025 | 0.00034934 | 0.0001849 | 0.0002506 | 0.0003478 | 6.6586e-05 | 0.0001325 | 0.0001683 | 0.00027822 | 0.00014028 | 0.00029924 | 0.00064905 | 0.00030632 | 0.00034551 | 0.00056368 | 0.0008606 | 0.00079443 | 0.0023898 | 0.0004312 | 0.00086739 | 0.0019459 | 0.00014627 | 0.00029757 | 0.00035114 | 0.00037784 | 0.00012067 | 0.00032372 | 0.00013751 | 0.00013177 | 0.00027191 | 0.00018976 | 8.7129e-05 | 0.00022324 | 1.1819e-05 | 0.00018365 | 3.3507e-05 | 4.4631e-05 | 8.3855e-05 | 0.00019059 | 9.5194e-05 | 6.5863e-05 | 7.9481e-05 | 0.00028113 | 1.8497e-05 | 9.8379e-05 | 2.4838e-05 | 6.6017e-05 | 4.2207e-05 | 1.6605e-05 | 4.7957e-05 | 0.0001107 | 7.484e-05 | 5.405e-05 | 1.8296e-05 | 7.016e-05 | 5.9374e-05 | 4.2125e-05 | 0.00010472 | 6.9526e-06 | 6.6956e-05 | 5.0609e-05 | 4.1373e-05 | 7.5204e-05 | 3.6474e-05 | 4.6623e-05 | 3.0623e-05 | 3.2543e-05 | 2.7367e-05 | 4.6405e-05 | 3.5162e-05 | 4.0557e-05 | 4.1296e-05 | 3.2049e-05 | 1.5509e-05 | 5.1187e-05 | 3.4688e-05 | 2.6976e-05 | 2.9811e-05 | 1.2205e-05 | 3.1938e-05 | 4.7929e-05 | 1.3226e-05 | 1.5398e-05 | 1.3881e-05 | 8.9578e-06 | 1.2631e-05 | 3.7356e-05 | 1.76e-05 | 2.0498e-05 | 6.5144e-06 | 2.168e-05 | 2.0845e-05 | 2.4738e-05 | 6.9404e-06 | 3.5799e-06 | 1.65e-05 | 2.0935e-05 | 6.5574e-06 | 1.4982e-05 | 1.3925e-06 | 7.1577e-06 | 7.6437e-06 | 7.3973e-06 | 9.0543e-06 | 1.3472e-05 | 1.0826e-05 | 2.6687e-06 | 4.1943e-06 | 9.5757e-06 | 3.3221e-06 | 8.6167e-06 | 6.5248e-06 | 3.3406e-06 | 2.8357e-06 | 4.3773e-06 | 2.6202e-06 | 1.8123e-06 | 4.2704e-06 | 2.4389e-06 | 5.4249e-06 | 3.648e-06 | 1.4942e-06 | 1.3674e-06 | 2.3918e-06 | 2.6832e-06 | 3.94e-06 | 3.773e-07 | 2.2203e-06 | 1.3239e-06 | 1.542e-07 | 1.6301e-06 | 4.9116e-07 | 7.3515e-07 | 4.0969e-07 | 5.8506e-17
| 30 | 0.0023044 | 0.0018839 | 0.00051916 | 0.00023437 | 0.00032399 | 7.0113e-05 | 0.00052033 | 0.00051267 | 0.00028182 | 0.00024608 | 7.6066e-05 | 0.0003555 | 0.00011241 | 0.00044724 | 0.00024114 | 0.00029107 | 0.00064681 | 0.00022839 | 0.00046884 | 0.00012746 | 0.0001908 | 0.00026083 | 0.00045169 | 0.00030507 | 0.00011369 | 0.00033382 | 0.00013123 | 0.00021532 | 1.3319e-05 | 0.00012725 | 0.0004334 | 0.00019516 | 6.5564e-05 | 3.9612e-05 | 0.00022925 | 0.00028759 | 0.00032422 | 0.00014378 | 2.4176e-05 | 9.0581e-05 | 0.00018485 | 0.00025772 | 7.4972e-05 | 0.00010136 | 0.00035461 | 8.1641e-05 | 0.00016818 | 0.00022333 | 0.00033343 | 0.0001954 | 0.00024263 | 0.00023677 | 0.00016954 | 0.0003268 | 0.00033029 | 8.5027e-05 | 0.00046939 | 0.00021812 | 0.00065963 | 0.00025712 | 0.00030736 | 0.00029131 | 0.00018984 | 0.00094176 | 0.0007282 | 0.0019959 | 0.0053004 | 0.00080743 | 0.0011623 | 0.00040339 | 0.00019644 | 0.00022501 | 0.00048786 | 9.1529e-05 | 7.5596e-05 | 0.00017283 | 0.00024395 | 0.00033835 | 6.9641e-05 | 0.0001706 | 0.00017566 | 0.00021743 | 5.5361e-05 | 4.6726e-05 | 1.5248e-05 | 7.4675e-06 | 8.6175e-05 | 7.7422e-05 | 0.00020152 | 3.3613e-05 | 6.0872e-05 | 4.8328e-05 | 5.7174e-05 | 6.6319e-05 | 6.5815e-05 | 8.0316e-05 | 2.7651e-05 | 1.7207e-05 | 2.5366e-05 | 7.4009e-05 | 2.3249e-05 | 2.8072e-05 | 6.8354e-05 | 6.4129e-05 | 2.8603e-05 | 4.5714e-05 | 3.1096e-05 | 7.2397e-06 | 7.9832e-05 | 4.6355e-05 | 4.8002e-05 | 2.7364e-05 | 3.9043e-05 | 2.1519e-05 | 3.802e-05 | 9.3055e-06 | 4.3753e-05 | 7.3965e-06 | 5.6853e-05 | 1.6007e-05 | 1.9563e-05 | 1.2967e-05 | 2.8866e-05 | 3.6484e-05 | 1.6149e-05 | 4.2885e-05 | 2.1943e-05 | 2.71e-05 | 2.1169e-05 | 5.0794e-06 | 5.8571e-06 | 1.6229e-05 | 1.2952e-05 | 1.8098e-05 | 8.4108e-06 | 1.3049e-05 | 2.5816e-05 | 1.4958e-05 | 7.0225e-06 | 1.3494e-05 | 2.1066e-05 | 4.6783e-06 | 1.3212e-05 | 6.9339e-06 | 9.8524e-06 | 7.2772e-06 | 1.0556e-05 | 1.0851e-05 | 1.0364e-05 | 1.2735e-05 | 1.8135e-05 | 5.2517e-06 | 1.1343e-05 | 5.5939e-06 | 5.3036e-06 | 4.3058e-06 | 3.0974e-06 | 6.7881e-06 | 4.5569e-06 | 2.2685e-06 | 4.204e-06 | 6.7133e-06 | 2.8128e-06 | 7.9447e-07 | 1.8565e-06 | 4.8667e-06 | 4.919e-06 | 2.8762e-06 | 2.6403e-06 | 1.6884e-06 | 3.664e-06 | 6.5495e-07 | 1.9318e-06 | 1.3125e-06 | 3.0516e-07 | 8.5536e-07 | 1.0988e-06 | 8.1224e-07 | 9.7625e-07 | 2.0099e-07 | 1.4938e-17
| 31 | 0.0027444 | 0.00010936 | 0.00059408 | 0.00061403 | 0.00056625 | 0.0003542 | 0.00010172 | 0.00057151 | 0.00010562 | 0.00013136 | 0.00014246 | 0.00024328 | 0.00048074 | 0.00017581 | 0.00038548 | 0.00018523 | 4.0393e-05 | 6.9842e-05 | 0.00030265 | 0.00021715 | 0.00029336 | 0.00011955 | 0.00039853 | 0.00012075 | 0.00010446 | 0.00024625 | 3.918e-05 | 0.00026614 | 0.00018635 | 0.00030351 | 0.00010507 | 0.00010991 | 9.8397e-05 | 0.00013256 | 0.00024179 | 0.00030236 | 0.00014261 | 0.00019794 | 4.3385e-05 | 0.00021978 | 8.4346e-05 | 0.0001849 | 0.00010927 | 0.0002815 | 0.0002491 | 2.4296e-05 | 9.4215e-05 | 0.00013961 | 0.00027014 | 0.00029539 | 0.00017214 | 0.0001726 | 0.00012062 | 0.00018148 | 9.2462e-05 | 5.8469e-05 | 0.0001973 | 0.00037557 | 0.00039185 | 0.00014663 | 0.00049633 | 0.00041121 | 0.00040699 | 0.0004383 | 0.00016426 | 0.00042455 | 0.0020504 | 0.00088378 | 0.0015037 | 0.0013113 | 0.00045756 | 0.00031788 | 0.0001772 | 0.00024531 | 0.00026033 | 0.00023722 | 0.00012902 | 0.0001392 | 0.00020061 | 8.4718e-05 | 0.00016522 | 0.00012599 | 3.5935e-05 | 3.0109e-05 | 6.6729e-05 | 8.5306e-05 | 8.1628e-05 | 0.00011666 | 0.00015259 | 1.0898e-05 | 3.7739e-05 | 1.1791e-05 | 6.0318e-05 | 5.611e-05 | 2.6319e-05 | 4.1361e-05 | 7.7209e-05 | 6.8787e-05 | 0.00010415 | 6.6844e-05 | 1.4321e-05 | 4.9369e-05 | 2.8514e-05 | 9.4585e-05 | 4.7806e-05 | 4.3283e-05 | 6.7171e-05 | 3.2536e-05 | 7.784e-05 | 6.3778e-05 | 2.789e-05 | 3.7771e-05 | 2.5083e-05 | 8.6551e-06 | 4.1422e-05 | 3.4204e-05 | 5.3699e-06 | 1.3682e-05 | 6.0401e-05 | 2.8818e-05 | 2.5855e-05 | 1.3032e-05 | 3.5318e-05 | 1.6892e-05 | 9.8895e-06 | 3.9035e-05 | 2.5297e-05 | 4.1163e-06 | 3.6904e-06 | 5.7437e-06 | 1.7165e-05 | 2.2262e-05 | 1.6566e-05 | 3.8066e-05 | 2.4121e-05 | 1.1075e-05 | 7.9553e-06 | 1.8599e-05 | 1.031e-05 | 3.1592e-06 | 1.3291e-05 | 6.8281e-06 | 8.3063e-06 | 1.496e-05 | 1.9894e-05 | 1.3151e-05 | 5.252e-06 | 7.7533e-06 | 8.7887e-06 | 1.6106e-05 | 4.7798e-06 | 5.7064e-06 | 3.7015e-06 | 2.4746e-06 | 3.1654e-06 | 7.9302e-06 | 9.0037e-06 | 5.7733e-06 | 3.647e-06 | 4.7705e-06 | 6.3695e-07 | 2.5556e-06 | 8.547e-06 | 9.6494e-07 | 2.1845e-06 | 4.7878e-06 | 2.594e-06 | 3.1823e-06 | 2.199e-06 | 1.0982e-06 | 1.946e-06 | 2.3639e-06 | 1.177e-06 | 1.0918e-06 | 1.418e-06 | 2.3303e-07 | 1.1948e-06 | 4.9447e-07 | 5.7377e-07 | 8.4492e-08 | 5.5711e-17
| 32 | 0.0004989 | 0.00048402 | 0.00062913 | 0.00059183 | 0.00011509 | 0.00035244 | 0.00024257 | 0.00010217 | 0.00013259 | 0.00011206 | 0.00014674 | 0.00033828 | 0.0001695 | 0.00018273 | 0.00020407 | 9.7591e-05 | 0.00029369 | 0.00019914 | 0.00029065 | 0.0001983 | 0.0002063 | 0.00016999 | 0.00047956 | 0.00013992 | 8.1523e-05 | 6.2337e-05 | 0.00018516 | 8.5557e-05 | 5.0384e-05 | 0.00019759 | 0.00016792 | 0.00013572 | 0.00017396 | 5.7477e-05 | 0.00014325 | 0.00032169 | 8.1715e-05 | 0.00021279 | 0.00014983 | 0.00038688 | 0.00013836 | 0.00032272 | 9.946e-05 | 5.8141e-05 | 0.00017457 | 0.0001437 | 8.526e-05 | 0.00015843 | 4.7459e-05 | 0.00029595 | 0.00010861 | 0.00016395 | 0.00016537 | 4.721e-05 | 0.00031596 | 0.00014445 | 0.00015742 | 0.00028939 | 0.00034372 | 0.00030298 | 0.0001835 | 0.000149 | 0.0001502 | 7.0011e-05 | 0.00044526 | 0.00035077 | 0.00022555 | 0.00034193 | 0.00085571 | 0.0012381 | 0.00011521 | 0.0012876 | 0.00086801 | 0.00041157 | 0.00015358 | 0.00015597 | 0.00023511 | 0.00082906 | 0.00027697 | 0.00023859 | 0.00016836 | 0.00011556 | 0.00010998 | 8.2012e-05 | 0.0001509 | 5.5288e-05 | 8.402e-05 | 0.00016267 | 6.5517e-05 | 0.00011752 | 2.6822e-05 | 3.5904e-05 | 6.298e-05 | 3.2607e-05 | 0.00011785 | 3.319e-05 | 8.286e-05 | 2.5794e-05 | 4.253e-05 | 1.5676e-05 | 4.6682e-05 | 8.9103e-05 | 0.00010368 | 4.7761e-05 | 4.9817e-05 | 1.1521e-05 | 6.8265e-05 | 1.975e-05 | 2.2484e-05 | 2.8749e-05 | 5.282e-05 | 6.4949e-05 | 1.5712e-05 | 6.4212e-05 | 2.1588e-05 | 2.0096e-05 | 2.7907e-06 | 1.5222e-05 | 1.2931e-05 | 1.0665e-05 | 1.6267e-05 | 1.6702e-05 | 1.2349e-05 | 1.2182e-05 | 1.2253e-05 | 2.7535e-06 | 1.5781e-05 | 2.3488e-05 | 2.9513e-05 | 1.6362e-05 | 1.7178e-05 | 3.4678e-06 | 4.016e-06 | 1.9188e-05 | 1.639e-05 | 5.9943e-06 | 7.3712e-06 | 2.0099e-05 | 2.5275e-05 | 2.1749e-05 | 4.5634e-06 | 1.6914e-05 | 1.508e-05 | 1.0303e-05 | 6.8667e-06 | 6.3965e-06 | 6.7269e-06 | 7.0858e-06 | 1.1706e-05 | 5.0736e-06 | 2.1577e-06 | 7.4955e-06 | 4.9374e-06 | 8.6848e-07 | 2.3808e-06 | 2.4332e-06 | 1.4299e-06 | 5.7895e-06 | 2.9517e-06 | 5.8088e-06 | 4.807e-06 | 8.2655e-07 | 4.9889e-06 | 3.495e-06 | 6.1209e-07 | 3.8055e-06 | 2.9131e-06 | 3.0414e-06 | 1.3462e-06 | 1.5796e-06 | 1.9146e-06 | 1.2366e-06 | 2.5836e-06 | 5.0449e-07 | 5.57e-07 | 1.4241e-06 | 6.7067e-07 | 4.0849e-07 | 7.6612e-07 | 2.6872e-07 | 3.1474e-17
| 33 | 0.0022323 | 0.0011767 | 0.00057094 | 0.00018259 | 0.00015823 | 0.00016898 | 0.00040342 | 0.00015271 | 0.00019913 | 5.3765e-05 | 0.00022725 | 0.00016475 | 0.0002604 | 0.00011768 | 0.00041431 | 0.00043876 | 0.00027069 | 0.00014808 | 0.00013908 | 0.00022209 | 0.00010168 | 0.00018485 | 0.00037236 | 0.0002231 | 4.9144e-05 | 0.00027153 | 0.00013183 | 0.00021537 | 0.00021622 | 0.00025502 | 4.5996e-05 | 0.00010356 | 0.00016353 | 0.00018877 | 0.00027122 | 4.5877e-05 | 8.5252e-05 | 0.00014629 | 0.00023334 | 0.00019438 | 0.00013965 | 0.00012549 | 0.00020301 | 0.00013487 | 0.00016179 | 1.6272e-05 | 0.00015305 | 7.547e-05 | 0.00016485 | 0.00019152 | 5.5582e-05 | 0.0002033 | 8.5151e-05 | 0.00014404 | 0.00017335 | 0.00018699 | 0.00023818 | 0.00013909 | 0.00022334 | 0.00012958 | 0.00026895 | 0.00012293 | 0.00013123 | 0.00015977 | 3.9653e-05 | 7.0633e-05 | 0.00057658 | 0.00021394 | 0.00036562 | 0.00052799 | 0.00053884 | 0.00069633 | 0.001049 | 0.0012878 | 0.00021902 | 0.00012136 | 0.00022134 | 0.00028278 | 0.00013132 | 0.00017543 | 0.00029143 | 0.00014116 | 0.0001172 | 0.0001384 | 7.4309e-05 | 9.7422e-05 | 9.2098e-05 | 0.00013609 | 0.0002412 | 5.7104e-05 | 6.8368e-05 | 8.7657e-05 | 0.00010519 | 6.8057e-05 | 4.37e-05 | 6.151e-05 | 3.582e-05 | 6.8566e-06 | 9.9988e-06 | 3.5079e-05 | 2.8861e-05 | 3.7894e-05 | 7.9192e-05 | 0.00010845 | 3.6248e-05 | 6.2566e-05 | 4.6919e-05 | 3.6237e-05 | 0.00010579 | 4.1521e-05 | 4.1412e-06 | 1.0436e-05 | 2.4146e-05 | 1.8297e-05 | 1.7785e-05 | 1.8423e-05 | 2.8028e-05 | 1.2147e-05 | 2.3167e-05 | 4.907e-05 | 2.0928e-05 | 1.4869e-05 | 2.9887e-05 | 2.8179e-05 | 2.4473e-05 | 4.3947e-05 | 2.3834e-05 | 1.3772e-05 | 1.7803e-05 | 1.1436e-05 | 4.9795e-06 | 5.3004e-06 | 4.7559e-06 | 2.8656e-05 | 1.5361e-05 | 9.0252e-06 | 1.4343e-05 | 1.4851e-05 | 2.5772e-05 | 5.503e-06 | 9.8805e-06 | 4.2702e-06 | 9.1691e-06 | 2.7098e-06 | 2.1656e-05 | 6.8872e-06 | 4.8758e-06 | 9.2267e-06 | 7.6158e-06 | 1.8318e-05 | 7.6142e-06 | 1.5653e-06 | 4.8307e-06 | 9.5369e-06 | 3.9635e-06 | 4.0234e-06 | 7.6428e-06 | 7.6646e-06 | 9.9109e-07 | 3.023e-06 | 2.7471e-06 | 2.2233e-06 | 2.8798e-06 | 2.8681e-06 | 3.3201e-06 | 3.3377e-06 | 8.7028e-07 | 4.7042e-06 | 1.9128e-06 | 2.6596e-06 | 1.8538e-06 | 2.6245e-06 | 2.5368e-06 | 1.9032e-06 | 5.5894e-08 | 1.4315e-06 | 3.0202e-07 | 2.0661e-07 | 6.2098e-07 | 4.0097e-07 | 2.3477e-17
| 34 | 0.00049845 | 0.00075273 | 0.00031655 | 0.0003146 | 0.00019791 | 0.00022956 | 0.00027208 | 0.00019656 | 8.5551e-05 | 0.0001936 | 1.3237e-05 | 0.00036235 | 0.00021838 | 0.00026139 | 0.00011559 | 0.00021504 | 0.00017177 | 0.00023495 | 4.334e-05 | 0.0002002 | 0.00010522 | 0.00034024 | 0.00032128 | 0.00010636 | 0.00010851 | 0.00011371 | 8.5292e-05 | 5.2167e-05 | 0.00023776 | 3.0944e-05 | 8.7476e-05 | 5.3909e-05 | 8.658e-05 | 0.00014686 | 0.00020269 | 0.00016983 | 6.9965e-05 | 0.00028897 | 0.00022216 | 0.00014491 | 3.8731e-05 | 0.0002141 | 5.3669e-05 | 0.00015329 | 0.00025569 | 0.0001408 | 6.8063e-05 | 7.6572e-05 | 3.166e-05 | 2.3285e-05 | 0.00019082 | 0.00026053 | 0.00018131 | 2.7501e-05 | 0.00023831 | 0.00030243 | 0.00018403 | 0.00021319 | 0.00044574 | 0.00022584 | 0.00010171 | 0.00024532 | 2.1046e-05 | 0.00012774 | 0.00040916 | 7.171e-05 | 8.4012e-05 | 0.00021033 | 0.0002339 | 0.00048307 | 0.00026831 | 0.00012884 | 0.00064342 | 0.00088501 | 0.00071845 | 0.00079696 | 0.00074969 | 0.0020067 | 0.00055454 | 0.00018805 | 0.00023124 | 0.00022784 | 0.00012095 | 1.0857e-05 | 8.2342e-05 | 3.9127e-05 | 6.6467e-05 | 0.00013086 | 8.7304e-05 | 7.1421e-05 | 0.00013704 | 9.2579e-05 | 5.9427e-05 | 2.9624e-05 | 2.5355e-05 | 6.4017e-05 | 3.7889e-05 | 6.2219e-05 | 0.0001133 | 5.1891e-05 | 6.1303e-05 | 6.4055e-05 | 4.8372e-05 | 6.4994e-05 | 3.7652e-05 | 1.6433e-05 | 3.6166e-05 | 7.8745e-05 | 6.7302e-05 | 1.8913e-05 | 4.4911e-05 | 5.0838e-05 | 4.0721e-05 | 2.4813e-05 | 5.8087e-05 | 1.0431e-05 | 3.6066e-05 | 2.6457e-05 | 2.5009e-05 | 4.2762e-05 | 1.6552e-05 | 2.5028e-05 | 2.9153e-05 | 2.0171e-05 | 9.5943e-06 | 8.1889e-07 | 4.1844e-05 | 1.791e-05 | 4.5599e-06 | 8.9228e-06 | 1.253e-05 | 1.3562e-05 | 3.7846e-05 | 1.297e-05 | 5.9071e-06 | 2.2014e-05 | 6.9968e-06 | 1.7736e-05 | 1.1769e-05 | 8.7754e-06 | 8.2424e-06 | 2.5517e-06 | 1.4611e-05 | 1.213e-05 | 2.8677e-05 | 7.2675e-06 | 8.6864e-06 | 7.1816e-06 | 6.6665e-06 | 5.9044e-06 | 2.4541e-06 | 4.845e-06 | 6.8547e-06 | 6.5111e-06 | 2.2005e-06 | 1.2206e-05 | 1.1467e-05 | 4.2879e-06 | 2.6824e-06 | 4.1772e-06 | 6.0056e-06 | 2.8992e-06 | 5.9657e-06 | 5.4992e-06 | 5.8819e-06 | 6.9335e-06 | 2.9304e-06 | 3.607e-06 | 4.0199e-06 | 2.5729e-06 | 2.6008e-06 | 1.9157e-06 | 3.0076e-06 | 1.0503e-06 | 7.0316e-07 | 7.6455e-07 | 7.933e-08 | 4.7011e-07 | 6.4325e-07 | 3.1807e-07 | 1.0861e-17
| 35 | 0.001768 | 0.00079362 | 7.9009e-05 | 0.0006784 | 0.00043128 | 0.00018568 | 0.00025916 | 0.00023409 | 0.00033408 | 0.00025758 | 0.00045215 | 0.00029233 | 0.00030878 | 5.2573e-05 | 3.2844e-05 | 0.00010985 | 0.00029688 | 0.00036428 | 0.00022377 | 0.0001263 | 0.00022271 | 0.00038398 | 0.00027798 | 0.00011995 | 0.00019347 | 0.00027539 | 6.8371e-05 | 0.00016521 | 0.00011294 | 0.00012841 | 0.00020841 | 0.00019253 | 0.0001839 | 6.2769e-05 | 0.00021964 | 0.0002319 | 0.00028736 | 0.00012703 | 0.00027863 | 0.00012091 | 0.00024907 | 0.00010753 | 0.00023116 | 0.00011249 | 5.8087e-05 | 5.4782e-05 | 5.9543e-05 | 0.00021284 | 9.5555e-05 | 9.3023e-05 | 2.1355e-05 | 4.4735e-05 | 0.00015249 | 0.00018603 | 0.00024652 | 0.00019578 | 0.00018785 | 0.00020758 | 0.00017919 | 0.00015087 | 0.00017869 | 7.9409e-05 | 0.00022708 | 0.00015099 | 9.5913e-05 | 7.1799e-05 | 0.00048359 | 0.00010569 | 2.7601e-05 | 0.0002251 | 0.00012388 | 0.0001612 | 8.9606e-05 | 0.00014726 | 0.0002493 | 0.00083023 | 0.00016084 | 0.0015817 | 0.0003018 | 0.00014957 | 0.00075528 | 0.00029408 | 0.00019563 | 4.0963e-05 | 0.0002009 | 0.00016654 | 0.00013042 | 0.00017155 | 0.0003312 | 2.7544e-05 | 9.3766e-05 | 0.00012224 | 6.5205e-05 | 9.6631e-05 | 5.0684e-05 | 4.3134e-05 | 6.1806e-05 | 6.221e-05 | 7.596e-05 | 6.0925e-05 | 9.2633e-05 | 2.9288e-05 | 5.7745e-05 | 5.8576e-05 | 3.2017e-05 | 2.135e-05 | 2.3804e-05 | 6.1129e-05 | 5.8641e-05 | 3.8182e-05 | 9.9005e-06 | 3.2513e-05 | 5.3643e-05 | 5.3553e-05 | 3.1864e-05 | 1.9079e-05 | 4.7333e-05 | 4.673e-05 | 3.3869e-05 | 5.965e-05 | 2.5911e-05 | 1.5845e-05 | 9.3421e-06 | 1.379e-05 | 1.2272e-05 | 1.6166e-05 | 1.519e-05 | 1.0715e-05 | 4.0953e-05 | 1.4783e-05 | 1.9999e-05 | 2.3628e-05 | 2.342e-05 | 1.8702e-05 | 1.2626e-05 | 1.7043e-05 | 4.946e-06 | 2.636e-05 | 1.6729e-05 | 4.0388e-06 | 1.9416e-05 | 1.2243e-05 | 2.206e-05 | 1.1862e-05 | 6.9168e-06 | 6.7824e-06 | 7.4325e-06 | 7.7127e-06 | 5.5441e-06 | 8.6675e-06 | 1.2113e-05 | 6.6007e-06 | 7.9415e-06 | 1.6896e-06 | 7.3287e-06 | 6.5284e-06 | 1.5541e-06 | 1.0883e-05 | 6.141e-06 | 7.4638e-06 | 3.4808e-06 | 3.1232e-06 | 1.9099e-06 | 8.5755e-07 | 1.7737e-06 | 2.118e-06 | 2.641e-06 | 1.0198e-07 | 2.1548e-06 | 3.2505e-06 | 2.2242e-06 | 2.5738e-06 | 1.1134e-06 | 2.3546e-06 | 6.3056e-07 | 1.5285e-06 | 1.1037e-06 | 5.6756e-07 | 3.4656e-07 | 2.1943e-07 | 4.5028e-17
| 36 | 0.00309 | 0.00052132 | 0.00071492 | 0.00036976 | 0.00023191 | 0.0003165 | 0.00025803 | 0.00022032 | 0.00036694 | 0.00012024 | 0.00022984 | 0.00034459 | 0.00020508 | 0.00014836 | 0.00016681 | 0.00011939 | 0.00025373 | 0.00010808 | 0.00046042 | 0.00037202 | 0.00016814 | 4.1378e-05 | 4.9128e-05 | 0.00014233 | 0.00013632 | 0.00012798 | 0.00034075 | 0.00016374 | 0.00015859 | 0.00010369 | 0.00019586 | 3.1719e-05 | 0.00023879 | 0.00025197 | 1.9251e-05 | 9.2772e-05 | 6.3138e-05 | 8.5133e-05 | 0.00017493 | 0.00011833 | 0.00013166 | 0.00023431 | 0.00013976 | 0.0001234 | 2.0035e-05 | 0.0001003 | 4.0118e-05 | 0.00011272 | 9.6577e-05 | 7.1992e-05 | 0.00012258 | 0.00010572 | 0.00022823 | 7.375e-06 | 7.7433e-05 | 6.6942e-05 | 6.0049e-05 | 0.00017558 | 0.00021189 | 0.00010067 | 0.00010269 | 0.00013474 | 0.00013352 | 0.00017208 | 0.00015638 | 0.00014399 | 0.00012729 | 0.00011214 | 0.0001719 | 9.2602e-05 | 0.00010275 | 0.00022396 | 0.00032955 | 0.00019365 | 0.00021993 | 0.00018675 | 0.00035979 | 0.0020892 | 0.0010593 | 0.00060079 | 0.00068178 | 0.0010608 | 0.000324 | 9.9586e-05 | 0.0001899 | 0.0002162 | 0.00022963 | 0.00011679 | 0.0003338 | 0.00010113 | 8.3499e-05 | 0.00015774 | 5.6853e-05 | 4.2989e-05 | 9.7139e-05 | 3.6866e-05 | 0.00014036 | 3.3128e-05 | 1.3232e-05 | 4.9085e-05 | 4.4388e-05 | 3.5404e-05 | 7.0456e-05 | 9.2314e-05 | 6.3944e-05 | 6.1796e-05 | 4.8463e-05 | 5.726e-05 | 4.3419e-05 | 5.028e-05 | 2.8633e-05 | 2.091e-05 | 2.3476e-05 | 3.5454e-05 | 5.5983e-05 | 2.3748e-05 | 2.4651e-05 | 2.2757e-05 | 2.5261e-05 | 4.1845e-05 | 5.8243e-06 | 1.3487e-05 | 1.1497e-05 | 2.1112e-05 | 2.0384e-05 | 4.058e-05 | 2.3116e-05 | 1.8632e-05 | 4.7606e-06 | 1.6691e-05 | 2.6092e-05 | 2.0125e-05 | 2.1597e-05 | 7.2919e-06 | 1.4751e-05 | 2.9834e-05 | 1.2753e-05 | 6.0289e-06 | 8.1995e-06 | 1.8703e-05 | 1.4637e-06 | 1.4632e-05 | 1.18e-05 | 1.2663e-05 | 8.893e-06 | 7.8317e-06 | 9.8429e-06 | 2.553e-06 | 1.5781e-06 | 6.2924e-06 | 2.6479e-06 | 6.4915e-06 | 6.1513e-06 | 6.0037e-06 | 3.9386e-06 | 7.8369e-06 | 6.6074e-06 | 1.856e-06 | 1.7441e-06 | 2.2888e-06 | 3.9309e-06 | 1.521e-06 | 2.6127e-06 | 3.865e-06 | 4.1037e-06 | 2.6079e-06 | 4.5542e-06 | 9.4513e-07 | 3.5218e-06 | 1.5035e-06 | 9.6985e-07 | 1.5258e-06 | 3.8975e-06 | 6.939e-07 | 6.1797e-07 | 1.6231e-06 | 7.9354e-08 | 4.6243e-07 | 8.6785e-07 | 2.6371e-07 | 5.8863e-17
| 37 | 0.00098766 | 5.9189e-05 | 0.00048526 | 0.00028368 | 0.00014438 | 0.00025905 | 0.00036336 | 0.00036142 | 0.00011755 | 0.00015803 | 0.00012264 | 0.00017122 | 0.00011812 | 0.00010409 | 0.00033849 | 4.4878e-05 | 0.00017535 | 4.0193e-05 | 5.2322e-05 | 0.00013124 | 0.0003086 | 0.00012687 | 0.00017248 | 8.3806e-05 | 0.00018501 | 0.00015351 | 0.00019761 | 2.282e-05 | 8.2922e-05 | 0.00023752 | 0.00014224 | 6.3252e-05 | 6.317e-05 | 0.00030055 | 0.00018183 | 0.00015635 | 8.6075e-05 | 0.00020404 | 0.0001148 | 0.00020364 | 0.00013258 | 0.00026747 | 0.00036603 | 5.484e-05 | 7.1541e-06 | 9.0471e-05 | 4.1082e-05 | 7.6571e-05 | 0.00014962 | 0.00022475 | 0.00011317 | 9.0894e-05 | 6.6636e-05 | 1.7166e-05 | 8.1023e-05 | 9.2678e-05 | 0.00015505 | 0.00018569 | 0.00014734 | 6.7718e-05 | 6.5717e-05 | 0.00018728 | 0.00011892 | 9.8978e-05 | 3.5573e-05 | 0.0001242 | 0.00034833 | 0.00014116 | 0.00018349 | 0.0001442 | 0.00019324 | 0.00012682 | 0.00010051 | 4.6835e-05 | 0.00016627 | 0.00026779 | 0.00019492 | 0.00035009 | 0.00023739 | 0.00022582 | 0.0013781 | 0.00026859 | 0.00021696 | 0.00055047 | 0.00016792 | 0.00040935 | 7.0072e-05 | 0.0002952 | 0.00050109 | 8.7409e-05 | 8.8494e-05 | 6.6549e-05 | 0.00010401 | 7.6951e-05 | 4.1284e-05 | 5.9327e-05 | 9.0944e-05 | 3.2366e-06 | 0.00010107 | 4.0178e-05 | 4.1091e-05 | 4.8504e-05 | 2.3287e-05 | 8.1355e-05 | 1.2735e-05 | 4.3009e-05 | 7.4275e-05 | 3.3571e-05 | 5.5543e-05 | 4.1124e-05 | 4.7116e-05 | 5.5707e-05 | 4.4289e-05 | 2.9701e-05 | 2.2141e-05 | 4.3881e-05 | 1.1237e-05 | 9.9145e-06 | 2.2945e-05 | 2.7439e-05 | 9.0068e-06 | 4.2595e-05 | 1.6908e-05 | 2.472e-05 | 2.8989e-05 | 3.2183e-05 | 2.02e-05 | 2.0731e-05 | 4.5334e-05 | 1.0217e-05 | 8.0792e-06 | 2.7291e-05 | 5.9923e-06 | 2.7143e-05 | 3.4517e-06 | 1.2328e-05 | 9.5877e-06 | 1.0672e-05 | 4.0632e-06 | 1.0818e-05 | 9.8939e-06 | 1.0262e-05 | 6.2313e-06 | 1.0703e-05 | 9.0687e-07 | 3.2091e-06 | 1.0465e-05 | 5.0455e-06 | 7.8453e-06 | 1.0178e-05 | 1.2644e-05 | 2.2457e-06 | 3.8722e-06 | 4.3439e-06 | 9.434e-06 | 2.2312e-06 | 2.6921e-06 | 5.26e-06 | 3.8536e-06 | 1.9402e-06 | 4.4377e-06 | 3.1063e-06 | 4.3404e-06 | 1.5971e-06 | 2.7241e-06 | 1.9467e-06 | 7.0505e-07 | 3.8739e-06 | 2.5612e-06 | 4.9901e-06 | 1.0291e-06 | 5.0992e-06 | 1.405e-06 | 1.377e-06 | 1.0349e-06 | 3.6421e-07 | 4.9093e-07 | 8.1521e-07 | 4.2295e-07 | 1.7355e-07 | 3.1e-17
| 38 | 0.003482 | 0.00010892 | 0.00017005 | 0.00041301 | 0.0002323 | 5.0977e-05 | 0.00014487 | 0.00025107 | 0.00015201 | 0.00016145 | 0.00011012 | 0.00033048 | 9.0014e-05 | 0.00019677 | 2.8847e-05 | 5.5379e-05 | 0.00015098 | 0.0001686 | 0.0002885 | 0.00026229 | 0.00010046 | 0.00020981 | 0.00032188 | 0.00016302 | 6.1203e-05 | 0.00010301 | 0.00012847 | 0.00030451 | 9.1138e-05 | 0.00015641 | 0.00012354 | 0.00017243 | 0.0001894 | 1.8474e-05 | 0.00012617 | 0.0001084 | 0.00017524 | 0.00017894 | 0.00021324 | 0.00022326 | 0.00011732 | 4.5731e-05 | 9.7848e-05 | 0.00014942 | 9.3837e-05 | 9.0347e-05 | 0.00017877 | 6.1215e-05 | 4.3034e-05 | 0.00014628 | 5.5125e-05 | 7.4072e-05 | 5.579e-05 | 6.4465e-05 | 3.6601e-05 | 6.2256e-05 | 6.4252e-05 | 0.00014613 | 0.00012922 | 0.0001215 | 2.8718e-05 | 7.9297e-05 | 7.9993e-05 | 4.5593e-05 | 0.00014352 | 5.2537e-05 | 0.00020085 | 6.8603e-05 | 0.00012506 | 0.0001683 | 1.4531e-05 | 0.00011586 | 0.00016787 | 0.00018271 | 1.6214e-05 | 8.3271e-05 | 0.00016473 | 0.00050875 | 4.8701e-05 | 6.6044e-05 | 0.00026109 | 0.00075775 | 0.00083428 | 9.2968e-06 | 0.00063612 | 0.00085307 | 3.7064e-05 | 0.0001426 | 0.00031553 | 0.00011693 | 9.5466e-05 | 0.00020124 | 5.7499e-05 | 6.314e-05 | 0.00012279 | 1.0936e-05 | 0.00015513 | 2.8031e-05 | 3.6217e-05 | 8.1375e-05 | 1.5426e-05 | 5.2343e-05 | 9.5788e-05 | 0.0001353 | 7.9827e-05 | 2.0463e-05 | 2.2997e-05 | 8.3874e-06 | 5.2059e-05 | 4.2796e-05 | 2.2237e-05 | 2.7762e-05 | 4.2384e-05 | 3.1e-05 | 4.3338e-05 | 1.2447e-05 | 3.6894e-05 | 3.9362e-05 | 1.3132e-05 | 4.586e-05 | 1.5913e-05 | 3.9955e-05 | 1.6966e-05 | 7.7909e-06 | 1.6049e-05 | 1.0902e-05 | 8.2509e-06 | 9.5074e-06 | 1.6492e-05 | 1.3479e-05 | 1.2144e-05 | 1.2107e-05 | 1.7949e-05 | 2.8022e-06 | 1.9031e-05 | 8.2936e-06 | 1.3759e-05 | 1.4457e-05 | 1.5788e-05 | 5.68e-06 | 9.9464e-06 | 1.1755e-05 | 9.6236e-06 | 6.1986e-06 | 7.0087e-06 | 1.2693e-05 | 1.0516e-05 | 1.2296e-05 | 4.3427e-06 | 4.8331e-06 | 4.8145e-06 | 1.7982e-06 | 7.3586e-06 | 3.7029e-06 | 6.0781e-06 | 6.0581e-06 | 7.6096e-06 | 9.5073e-06 | 5.6599e-06 | 4.6936e-06 | 4.1352e-06 | 2.3641e-06 | 3.5968e-06 | 3.6688e-06 | 1.3356e-06 | 5.5816e-06 | 6.5048e-07 | 1.5338e-06 | 1.6388e-06 | 4.5725e-07 | 6.3621e-07 | 1.982e-06 | 2.5407e-06 | 1.0071e-06 | 3.4633e-07 | 5.2234e-07 | 6.7464e-07 | 3.4068e-07 | 5.5627e-07 | 2.8128e-07 | 6.0555e-17
| 39 | 0.00040843 | 0.0015934 | 0.00096375 | 0.00053793 | 0.00038005 | 0.00022741 | 0.00017964 | 0.00011521 | 0.00026355 | 0.00028581 | 0.00031726 | 0.0002205 | 0.00022963 | 0.0001616 | 0.00015159 | 0.00021527 | 0.00019149 | 0.00024376 | 6.8558e-05 | 0.00021164 | 0.00036073 | 7.3651e-05 | 0.00010649 | 0.00014609 | 0.00014335 | 7.4963e-05 | 0.00025799 | 0.0003348 | 0.00017724 | 7.352e-05 | 7.2021e-05 | 7.4796e-05 | 7.6494e-05 | 8.5505e-05 | 0.00011878 | 0.00021278 | 0.00012693 | 4.0119e-05 | 6.5573e-05 | 7.7173e-05 | 0.00010249 | 0.00010485 | 9.2185e-05 | 0.00014938 | 9.022e-05 | 8.4728e-05 | 2.2064e-05 | 0.00012598 | 7.7716e-05 | 0.00014516 | 0.00013721 | 0.00010457 | 0.00010494 | 9.4114e-05 | 9.2162e-05 | 5.4628e-05 | 8.486e-05 | 0.00012095 | 0.00012502 | 1.6148e-05 | 0.00020846 | 0.00017126 | 0.00010845 | 0.00018327 | 0.00021345 | 4.7661e-05 | 0.00010511 | 0.00013348 | 0.0001258 | 0.00014435 | 0.00013553 | 0.00012138 | 8.8839e-05 | 6.456e-05 | 0.00014482 | 0.00013494 | 0.00017028 | 0.00017228 | 0.0001062 | 0.00024183 | 0.000319 | 9.3819e-05 | 9.1208e-05 | 0.00032855 | 0.00019938 | 0.00055172 | 0.00062947 | 0.00044213 | 0.0013703 | 0.00011724 | 6.7348e-05 | 2.9424e-05 | 4.2148e-05 | 0.00012876 | 5.7213e-05 | 1.4313e-05 | 7.8019e-05 | 2.5228e-05 | 7.7428e-05 | 3.4678e-05 | 7.07e-06 | 4.5788e-05 | 6.0883e-05 | 8.1474e-05 | 5.1678e-05 | 0.00011049 | 1.0325e-05 | 5.5493e-05 | 4.3532e-05 | 4.7272e-05 | 7.4007e-05 | 5.9128e-06 | 8.2766e-05 | 3.2555e-05 | 1.2693e-05 | 2.2774e-05 | 2.7012e-05 | 2.5757e-05 | 3.8127e-05 | 2.5429e-05 | 2.3396e-05 | 1.9863e-05 | 2.5635e-05 | 1.3639e-05 | 3.0945e-05 | 1.3509e-05 | 2.5469e-05 | 5.0389e-06 | 1.8068e-05 | 1.198e-05 | 3.9421e-06 | 3.7522e-06 | 1.3875e-05 | 9.6924e-06 | 1.3796e-05 | 1.0127e-05 | 3.2383e-05 | 6.6787e-06 | 1.2427e-05 | 1.1599e-05 | 1.4552e-05 | 9.798e-06 | 2.0302e-05 | 1.2861e-05 | 1.5538e-05 | 2.0773e-06 | 9.9155e-07 | 3.7577e-06 | 4.6321e-06 | 5.1713e-06 | 5.4343e-06 | 2.5226e-06 | 1.2911e-06 | 1.5231e-06 | 5.3719e-06 | 3.8171e-06 | 6.6939e-06 | 2.9312e-06 | 2.6638e-06 | 2.3018e-06 | 5.206e-06 | 2.0193e-06 | 4.1384e-06 | 1.4287e-06 | 2.3302e-06 | 5.0756e-06 | 1.9194e-06 | 1.1271e-06 | 2.5074e-06 | 9.3203e-07 | 1.4741e-06 | 2.4897e-06 | 7.6817e-07 | 1.6413e-06 | 1.5654e-06 | 5.3065e-07 | 9.538e-07 | 3.6518e-07 | 5.445e-07 | 2.8598e-07 | 2.6096e-17
| 40 | 0.00076431 | 0.0001904 | 3.0329e-05 | 0.00024555 | 0.00047174 | 0.00028173 | 0.00030156 | 0.00017512 | 0.00038627 | 0.00015716 | 0.00018773 | 0.00025262 | 0.00028839 | 0.00028361 | 0.00018843 | 0.00028813 | 0.00019066 | 4.3116e-05 | 7.4064e-05 | 0.00025647 | 2.5774e-05 | 0.00019354 | 8.0745e-05 | 0.00016257 | 0.00029448 | 0.0002534 | 0.00010793 | 6.3466e-05 | 0.00014257 | 1.3774e-05 | 0.00014291 | 0.00010706 | 0.00017677 | 0.00013859 | 0.00011626 | 0.00016275 | 8.3153e-05 | 0.0001305 | 0.00014974 | 9.8104e-05 | 5.8929e-05 | 0.0002176 | 0.00020168 | 5.7389e-05 | 0.00017548 | 9.2765e-05 | 6.5391e-05 | 9.9363e-05 | 0.00010304 | 9.0912e-05 | 0.00021305 | 3.9568e-05 | 0.00010523 | 0.00016171 | 0.00010569 | 0.00011592 | 8.6147e-05 | 7.6441e-05 | 0.00011236 | 5.6119e-05 | 6.1039e-05 | 1.485e-05 | 7.0845e-05 | 6.3064e-05 | 9.3258e-05 | 0.0001091 | 0.00010927 | 5.6165e-05 | 0.00016166 | 0.0001068 | 9.889e-05 | 0.00018067 | 3.0664e-05 | 4.9586e-05 | 0.0001418 | 0.00016424 | 0.0001026 | 0.00019751 | 0.00014216 | 0.00014391 | 0.00018307 | 0.00021877 | 0.00021665 | 0.00015456 | 0.00012894 | 0.00021339 | 0.00011831 | 0.00078051 | 0.0012947 | 0.00044401 | 0.0003711 | 5.0535e-05 | 9.4413e-05 | 0.00013986 | 4.5196e-05 | 3.9735e-05 | 2.0931e-05 | 6.2489e-05 | 0.00013443 | 2.2601e-05 | 2.1096e-05 | 5.304e-05 | 8.1649e-05 | 0.00012411 | 5.7206e-06 | 2.3135e-05 | 2.4139e-05 | 3.0785e-05 | 9.2225e-05 | 3.0192e-05 | 1.8096e-05 | 3.3292e-05 | 1.0294e-05 | 3.1515e-05 | 3.7995e-05 | 2.7252e-05 | 3.7737e-05 | 1.6555e-05 | 4.4386e-05 | 4.9885e-06 | 2.3346e-05 | 2.307e-05 | 5.29e-06 | 6.76e-06 | 9.9989e-06 | 1.2921e-05 | 1.6714e-05 | 2.3452e-05 | 4.7593e-06 | 6.4495e-06 | 5.4198e-06 | 1.9904e-05 | 1.8733e-05 | 2.2241e-05 | 7.0585e-06 | 7.341e-06 | 1.7367e-05 | 1.2538e-05 | 1.8344e-05 | 1.4216e-05 | 9.3704e-06 | 1.4324e-05 | 7.0198e-06 | 5.4285e-06 | 9.3998e-06 | 7.0999e-06 | 6.3309e-06 | 9.4874e-06 | 1.0457e-05 | 9.5484e-06 | 3.5172e-06 | 2.8394e-06 | 1.08e-05 | 1.8311e-06 | 7.7849e-06 | 8.5328e-06 | 5.0798e-06 | 6.5737e-06 | 3.8573e-06 | 4.5154e-06 | 2.9057e-06 | 1.7564e-06 | 1.8903e-06 | 1.8565e-06 | 1.3975e-06 | 4.5418e-06 | 5.332e-06 | 2.3852e-06 | 3.3405e-06 | 1.3562e-06 | 2.2368e-06 | 4.9631e-07 | 1.6878e-06 | 5.0406e-07 | 4.9783e-07 | 7.0288e-07 | 5.526e-07 | 7.8118e-07 | 5.74e-07 | 3.3372e-07 | 9.617e-18
| 41 | 0.00089496 | 0.00057038 | 0.00051949 | 0.0002814 | 0.00033268 | 0.00010159 | 0.00025816 | 0.00012484 | 0.00014054 | 0.00047771 | 0.00013301 | 0.00012379 | 0.00019286 | 0.00016935 | 0.00030276 | 3.1051e-05 | 0.00010339 | 0.00019042 | 0.00015297 | 0.00016092 | 0.00010871 | 0.00026215 | 0.00050905 | 0.00020698 | 0.00016861 | 0.00017678 | 0.0002918 | 6.147e-05 | 0.00021853 | 0.000127 | 0.00019423 | 0.00019965 | 3.3366e-05 | 0.00012443 | 8.2557e-05 | 9.0309e-05 | 8.6186e-05 | 0.00012723 | 0.00015228 | 0.00024365 | 3.0185e-05 | 0.0001586 | 0.00012661 | 0.00017348 | 0.0001654 | 2.9102e-05 | 0.00016588 | 5.8807e-05 | 0.00013315 | 0.00014787 | 0.00011275 | 5.3483e-05 | 8.56e-05 | 7.0923e-05 | 7.1832e-05 | 9.6313e-05 | 4.5179e-05 | 6.0437e-05 | 7.8268e-05 | 3.4273e-05 | 9.5981e-05 | 0.00012603 | 8.9699e-05 | 7.3018e-05 | 3.6204e-05 | 5.1569e-05 | 0.00026071 | 0.00012401 | 0.00017604 | 0.00010776 | 8.5347e-05 | 0.00011286 | 7.2545e-06 | 3.9347e-05 | 0.00010948 | 0.00028287 | 2.8927e-05 | 9.1394e-05 | 5.7862e-05 | 5.0914e-05 | 0.0001717 | 8.7017e-05 | 0.00013397 | 0.00014782 | 4.1651e-05 | 0.00018676 | 0.00015511 | 0.00046256 | 0.0016147 | 0.00023124 | 0.00045203 | 0.00025338 | 0.00034089 | 0.0002463 | 1.1025e-05 | 0.00011896 | 0.00020409 | 6.0112e-05 | 0.00012137 | 0.00013018 | 2.052e-05 | 8.4369e-05 | 6.9872e-05 | 4.5773e-05 | 6.583e-05 | 1.3602e-05 | 4.1469e-05 | 4.8449e-05 | 6.2249e-05 | 1.0497e-05 | 2.0979e-05 | 4.1428e-05 | 2.3391e-05 | 2.4033e-05 | 4.483e-05 | 2.3488e-05 | 2.3349e-05 | 6.8088e-06 | 1.863e-05 | 3.0698e-05 | 4.1226e-05 | 1.47e-05 | 1.1285e-05 | 5.5311e-06 | 6.291e-06 | 2.7036e-05 | 2.1364e-05 | 1.3189e-05 | 3.0015e-05 | 1.0784e-06 | 2.0549e-05 | 1.0021e-05 | 1.1761e-05 | 2.656e-05 | 4.4696e-06 | 1.3808e-05 | 7.323e-06 | 1.2752e-05 | 6.5414e-06 | 1.3688e-05 | 8.8106e-06 | 1.9411e-05 | 8.4755e-06 | 1.1651e-05 | 1.4513e-05 | 5.6878e-06 | 6.6987e-07 | 9.2258e-06 | 4.9252e-06 | 4.9237e-06 | 1.3214e-05 | 1.6525e-05 | 5.2229e-06 | 3.3128e-06 | 4.8325e-06 | 4.2319e-06 | 8.5534e-06 | 8.2096e-06 | 8.5326e-07 | 8.2734e-07 | 5.7532e-06 | 3.6677e-06 | 3.6849e-06 | 2.9529e-06 | 2.1378e-06 | 2.9346e-06 | 4.2583e-06 | 2.0948e-06 | 2.9038e-06 | 2.122e-06 | 1.7803e-06 | 4.0463e-06 | 2.0254e-06 | 1.5743e-06 | 1.7319e-06 | 6.4616e-07 | 1.2667e-06 | 7.0333e-07 | 7.0733e-07 | 2.9088e-07 | 2.7224e-17
| 42 | 0.00033682 | 0.00042452 | 0.00021469 | 4.6665e-05 | 0.00031975 | 0.00012564 | 0.0004021 | 0.00016449 | 0.00022266 | 0.00036542 | 8.9051e-05 | 0.00019787 | 0.00016527 | 0.00010969 | 0.00016676 | 0.00019945 | 0.00013614 | 0.00014014 | 6.9235e-05 | 0.00020976 | 7.9e-05 | 0.00016953 | 0.00022593 | 0.00015446 | 0.00033845 | 8.3817e-05 | 0.00025272 | 0.00014649 | 0.00016686 | 7.4273e-05 | 4.9295e-05 | 0.0001428 | 0.00022327 | 0.00015961 | 8.4945e-05 | 0.00011092 | 0.00015016 | 9.0118e-05 | 0.00017929 | 0.00011017 | 0.00013842 | 0.00018963 | 0.00028502 | 0.00018288 | 6.8702e-05 | 5.2871e-05 | 0.00011955 | 8.7252e-05 | 0.00018187 | 0.00010417 | 0.00010016 | 1.8506e-05 | 0.00014098 | 5.7562e-05 | 0.00011219 | 3.5378e-05 | 0.00012141 | 6.6898e-05 | 9.3205e-05 | 0.00015472 | 0.00012824 | 1.1401e-05 | 4.2275e-05 | 0.00010774 | 2.5017e-05 | 0.00014366 | 0.00017067 | 3.8837e-05 | 0.00011906 | 0.00018378 | 6.6487e-05 | 4.8326e-05 | 3.3473e-05 | 7.3616e-05 | 0.00012429 | 6.047e-05 | 8.6953e-05 | 0.00022388 | 0.00015159 | 0.00013966 | 0.00017714 | 0.00021178 | 0.00022539 | 0.00016534 | 8.4689e-05 | 7.7454e-05 | 8.3354e-05 | 0.00011461 | 0.00017018 | 0.00012754 | 0.00032203 | 0.00017006 | 0.00034609 | 0.00034997 | 0.00041552 | 0.00010206 | 0.00013168 | 0.00011283 | 7.1052e-05 | 4.6783e-05 | 4.1359e-05 | 4.3574e-05 | 7.271e-05 | 6.5722e-05 | 7.4972e-05 | 3.1729e-05 | 5.3749e-05 | 3.1956e-05 | 6.8354e-05 | 3.5496e-05 | 1.5733e-05 | 7.2997e-05 | 4.0122e-05 | 1.6292e-05 | 7.05e-06 | 3.2182e-05 | 2.1156e-05 | 8.7546e-06 | 2.3372e-05 | 8.6387e-06 | 2.0102e-05 | 2.4632e-05 | 2.086e-05 | 2.4001e-05 | 1.392e-05 | 1.2763e-05 | 6.8373e-06 | 6.7115e-06 | 1.1612e-05 | 1.1054e-05 | 1.5653e-05 | 3.3541e-06 | 4.4689e-06 | 2.3236e-05 | 2.4336e-05 | 1.2203e-05 | 5.4143e-06 | 7.0372e-06 | 8.921e-06 | 1.7987e-05 | 9.6639e-06 | 5.2215e-06 | 4.7523e-06 | 9.0586e-06 | 1.3308e-05 | 4.4879e-06 | 7.2061e-06 | 8.6925e-06 | 3.4103e-06 | 2.5994e-06 | 9.2073e-06 | 4.5962e-06 | 2.5952e-06 | 8.4847e-06 | 3.9798e-06 | 3.0106e-06 | 4.8341e-06 | 6.9833e-06 | 4.523e-06 | 4.6776e-06 | 2.7933e-06 | 2.7567e-06 | 2.427e-06 | 2.9871e-06 | 2.73e-06 | 7.8485e-07 | 4.9234e-06 | 1.6192e-06 | 2.1896e-06 | 1.4397e-06 | 2.3107e-06 | 4.1495e-07 | 1.2214e-06 | 9.9977e-07 | 4.7495e-07 | 1.0899e-06 | 1.4918e-06 | 6.4705e-07 | 7.981e-07 | 1.8534e-07 | 1.0044e-17
| 43 | 0.00070795 | 0.00086769 | 0.00013991 | 9.923e-05 | 0.00015315 | 0.00027416 | 0.00023799 | 0.0002777 | 0.00038201 | 9.9057e-05 | 0.00016573 | 0.00025228 | 3.4195e-05 | 8.2322e-05 | 0.00022653 | 0.00025848 | 0.00011692 | 0.00024129 | 0.00014158 | 0.0002723 | 1.5522e-05 | 0.00021071 | 0.00030438 | 0.00010937 | 0.00014659 | 0.00030874 | 4.9131e-05 | 8.0041e-05 | 9.6401e-05 | 7.8428e-05 | 9.1865e-05 | 9.5025e-05 | 0.0001143 | 3.6842e-05 | 0.00017217 | 0.00013333 | 0.00017776 | 9.6855e-05 | 0.00018404 | 0.00014522 | 4.2675e-05 | 0.00013258 | 0.00015918 | 5.3322e-05 | 0.00024541 | 6.1735e-05 | 5.2877e-05 | 0.00017597 | 0.00010686 | 0.00011175 | 0.00010015 | 0.00012362 | 8.4934e-05 | 0.00014957 | 0.00011055 | 1.5731e-05 | 0.00013306 | 0.00010405 | 5.4946e-05 | 8.4791e-05 | 5.3434e-05 | 0.00011693 | 1.3705e-05 | 3.7609e-05 | 0.00013277 | 7.6834e-05 | 0.00023423 | 7.8552e-05 | 0.00010049 | 0.00010711 | 5.1858e-05 | 0.00018229 | 4.0416e-05 | 6.5107e-05 | 0.00015783 | 0.00018475 | 0.00010661 | 9.1746e-05 | 2.5634e-05 | 7.902e-05 | 0.00012655 | 4.1654e-05 | 7.2023e-05 | 5.2705e-05 | 0.00011767 | 6.3491e-05 | 9.7347e-05 | 0.00019427 | 0.0005066 | 0.0001087 | 5.0518e-05 | 0.00011124 | 0.00023064 | 0.00040541 | 0.00035688 | 0.00046432 | 0.00037992 | 0.00010265 | 0.00018806 | 0.00021986 | 8.7253e-05 | 0.00010706 | 0.00010215 | 4.4103e-05 | 5.8895e-05 | 6.6361e-05 | 0.00010013 | 7.0071e-05 | 1.4668e-05 | 2.2096e-05 | 2.6126e-05 | 3.5632e-05 | 7.117e-05 | 2.0157e-05 | 1.9026e-05 | 2.6401e-05 | 2.2365e-05 | 3.0266e-05 | 2.1532e-05 | 1.0365e-05 | 1.4045e-05 | 2.2076e-05 | 5.0743e-05 | 1.1921e-05 | 9.6691e-06 | 2.8893e-05 | 1.2518e-05 | 8.6411e-06 | 4.1212e-06 | 1.5298e-05 | 1.2333e-05 | 1.8916e-05 | 1.5642e-05 | 1.8161e-05 | 1.407e-05 | 8.2178e-06 | 3.8238e-06 | 1.0148e-05 | 1.3933e-05 | 1.5202e-05 | 1.5271e-05 | 9.672e-06 | 3.2639e-06 | 1.5788e-05 | 6.8977e-06 | 1.1445e-05 | 7.8338e-06 | 4.1646e-06 | 6.3391e-06 | 1.7605e-05 | 9.5836e-06 | 6.3798e-06 | 1.0122e-06 | 5.0658e-06 | 6.3617e-06 | 4.6048e-06 | 1.5723e-06 | 5.1399e-06 | 8.0831e-06 | 1.9113e-06 | 2.2245e-06 | 2.7554e-06 | 2.7477e-06 | 1.3595e-06 | 3.1442e-06 | 2.066e-06 | 3.5326e-06 | 2.5475e-06 | 8.4801e-07 | 2.5132e-06 | 1.4965e-06 | 2.8682e-06 | 8.1626e-07 | 2.3003e-06 | 2.2192e-06 | 4.309e-07 | 1.7125e-06 | 1.8274e-07 | 4.3771e-07 | 1.6108e-07 | 3.3817e-18
| 44 | 7.7508e-05 | 0.0015841 | 0.00052141 | 0.00035346 | 0.00021151 | 0.0002252 | 0.00041512 | 0.0001339 | 6.9451e-05 | 0.0001478 | 0.00014854 | 0.0003534 | 0.00015165 | 0.00011857 | 1.1923e-05 | 7.8411e-05 | 0.00012409 | 0.00016376 | 9.2161e-05 | 0.00020121 | 9.6913e-05 | 8.8531e-05 | 0.00011807 | 0.00019947 | 0.00015735 | 0.00020873 | 0.00013734 | 0.0001393 | 4.6585e-05 | 7.8233e-06 | 0.00013459 | 0.00011906 | 0.00017795 | 0.00010432 | 0.000152 | 9.2221e-05 | 0.00015499 | 3.306e-05 | 5.019e-05 | 0.0001157 | 7.1565e-05 | 9.372e-05 | 0.00010555 | 0.0001479 | 0.0001415 | 0.00016978 | 0.0001987 | 3.6193e-05 | 3.6789e-05 | 6.361e-05 | 4.531e-05 | 9.0581e-05 | 4.0334e-05 | 8.2946e-05 | 5.0536e-05 | 5.1016e-05 | 0.0001256 | 0.00010783 | 0.00013445 | 0.00010365 | 4.227e-05 | 9.7878e-05 | 5.2105e-05 | 9.4623e-05 | 1.6434e-05 | 5.427e-05 | 8.7185e-05 | 5.4671e-05 | 0.00010795 | 0.00013502 | 0.00010113 | 0.00011569 | 0.00013512 | 5.801e-05 | 4.3063e-05 | 8.7295e-05 | 0.00013445 | 9.511e-05 | 7.9981e-05 | 9.7515e-05 | 0.00010561 | 0.00011874 | 1.9665e-05 | 0.00011056 | 4.079e-05 | 0.00013569 | 5.1343e-05 | 0.00011835 | 2.8767e-05 | 0.00010425 | 9.9723e-05 | 9.8063e-05 | 6.9046e-05 | 0.00015796 | 0.00035315 | 0.00017301 | 0.00039434 | 0.00030317 | 6.5042e-05 | 0.00010171 | 0.00019962 | 0.00014264 | 6.1719e-05 | 0.00011709 | 5.7027e-05 | 6.7981e-05 | 5.7401e-05 | 5.6274e-05 | 3.2136e-05 | 1.0796e-05 | 1.3872e-05 | 3.5356e-05 | 4.3831e-05 | 1.7361e-05 | 3.7405e-05 | 2.2808e-05 | 2.7907e-05 | 4.68e-05 | 5.1993e-06 | 2.7803e-05 | 2.0192e-05 | 1.9764e-05 | 2.3235e-05 | 5.921e-06 | 9.2301e-06 | 2.0808e-05 | 1.5648e-05 | 7.0764e-06 | 1.1263e-05 | 1.5082e-05 | 1.1984e-05 | 1.5287e-05 | 1.03e-05 | 6.3115e-06 | 1.8815e-05 | 1.2298e-05 | 1.1835e-05 | 1.5428e-05 | 3.1708e-06 | 1.2872e-05 | 1.1333e-05 | 9.0401e-06 | 8.9512e-06 | 1.3247e-05 | 1.5151e-05 | 5.6585e-06 | 7.9366e-06 | 6.2642e-06 | 6.3563e-06 | 3.4119e-07 | 3.1681e-06 | 5.2436e-06 | 3.6826e-06 | 9.7307e-07 | 3.6408e-06 | 6.8985e-06 | 4.843e-06 | 1.6105e-06 | 4.026e-06 | 1.5431e-06 | 3.3961e-06 | 1.8116e-06 | 2.5718e-06 | 5.4114e-06 | 1.5476e-06 | 2.2181e-06 | 1.9624e-06 | 1.3884e-06 | 1.6114e-06 | 1.2184e-06 | 2.4067e-06 | 1.3262e-06 | 1.8441e-06 | 9.542e-07 | 1.3039e-07 | 1.0038e-06 | 5.059e-07 | 2.249e-07 | 4.9853e-07 | 2.9262e-07 | 1.8551e-17
| 45 | 0.00047556 | 0.00031632 | 0.00029952 | 0.00051106 | 0.00054487 | 0.00035533 | 0.00014541 | 5.1014e-05 | 7.7453e-05 | 8.4329e-05 | 0.00027765 | 0.00016891 | 9.0158e-05 | 8.0704e-05 | 0.00031261 | 7.8864e-05 | 0.0002286 | 0.00010204 | 0.00017304 | 0.00010158 | 0.00018384 | 0.00016745 | 0.00031382 | 3.506e-05 | 0.00018332 | 0.00018853 | 6.4867e-05 | 0.00020288 | 0.00012064 | 0.00016561 | 0.00028873 | 9.9065e-05 | 0.00011594 | 0.00013553 | 7.4246e-05 | 5.7414e-05 | 3.7285e-05 | 0.00017954 | 0.00020931 | 0.00010814 | 0.00015074 | 0.00014142 | 4.5964e-05 | 5.1342e-05 | 0.00012501 | 2.9287e-05 | 0.0001357 | 0.0001573 | 8.9472e-05 | 0.00015631 | 2.748e-05 | 1.7294e-05 | 0.0001028 | 6.2896e-05 | 6.483e-05 | 5.008e-05 | 7.7818e-05 | 9.4595e-05 | 4.0616e-05 | 7.5681e-05 | 7.4705e-05 | 2.4031e-05 | 6.5078e-05 | 4.2938e-05 | 5.7602e-05 | 4.1197e-05 | 0.00012971 | 6.6319e-05 | 7.9966e-05 | 8.6528e-05 | 6.1842e-05 | 0.00010097 | 5.5372e-05 | 7.1661e-05 | 6.6857e-05 | 0.00011398 | 9.0023e-05 | 0.00011749 | 2.409e-05 | 8.7906e-05 | 0.00011673 | 6.778e-05 | 0.00010685 | 2.9272e-05 | 4.1367e-05 | 4.6915e-05 | 6.966e-05 | 0.00014371 | 0.00032682 | 5.0013e-05 | 5.2279e-05 | 8.7342e-05 | 3.3523e-05 | 6.0843e-05 | 0.00011903 | 0.00020597 | 0.00011173 | 0.00012539 | 0.00032022 | 0.00074589 | 0.00016119 | 8.9056e-05 | 0.00028032 | 8.0244e-05 | 6.8389e-05 | 0.00010201 | 3.8987e-05 | 9.2229e-06 | 7.2351e-05 | 5.981e-05 | 2.5584e-05 | 3.6564e-05 | 6.1699e-05 | 3.6524e-05 | 2.1547e-05 | 3.8434e-05 | 1.2056e-05 | 9.4458e-06 | 1.1711e-05 | 3.0516e-05 | 1.1351e-05 | 2.3957e-05 | 2.8529e-05 | 2.6478e-05 | 3.1235e-05 | 2.9696e-05 | 2.7418e-05 | 1.8806e-05 | 8.2439e-06 | 1.4789e-05 | 9.7127e-06 | 8.8091e-06 | 3.2196e-06 | 2.6427e-05 | 1.4451e-05 | 1.0803e-05 | 1.3478e-05 | 1.5515e-05 | 9.2326e-06 | 2.7191e-06 | 5.4486e-06 | 1.3917e-05 | 1.6599e-06 | 4.6763e-07 | 6.8006e-06 | 6.824e-06 | 7.3405e-06 | 1.4078e-06 | 1.2263e-06 | 1.4365e-05 | 2.3838e-06 | 7.0344e-06 | 3.9265e-06 | 1.4409e-06 | 8.7039e-06 | 1.4924e-06 | 5.2012e-06 | 8.892e-06 | 1.8419e-06 | 4.1183e-06 | 4.7917e-06 | 3.7012e-06 | 9.1387e-07 | 1.4929e-06 | 9.1952e-07 | 3.4275e-06 | 1.06e-06 | 1.3062e-06 | 2.3607e-06 | 3.152e-06 | 5.7762e-07 | 3.0635e-06 | 1.3255e-06 | 2.5577e-06 | 1.1937e-06 | 9.121e-07 | 4.2996e-07 | 4.6027e-07 | 3.1221e-07 | 2.0595e-07 | 2.8018e-17
| 46 | 0.00048495 | 0.00025674 | 0.00023484 | 0.00055922 | 0.00027969 | 0.00046539 | 0.00013378 | 5.3332e-05 | 0.00022779 | 0.00033232 | 0.0001364 | 1.7911e-05 | 0.00040317 | 9.5178e-05 | 0.0001914 | 0.00010305 | 7.4796e-05 | 0.00020016 | 0.00017206 | 8.6177e-05 | 0.00016212 | 0.00024245 | 6.4989e-05 | 6.4417e-05 | 0.00031407 | 0.00011943 | 6.9655e-05 | 9.269e-05 | 0.00024686 | 6.797e-05 | 9.1349e-05 | 0.0001459 | 0.00018459 | 0.00017954 | 0.00013445 | 6.9566e-05 | 0.00011026 | 9.7136e-05 | 4.8722e-05 | 8.8435e-05 | 0.00012178 | 9.371e-05 | 3.1463e-05 | 0.00010458 | 7.5442e-05 | 0.00021586 | 2.5292e-05 | 0.00012711 | 4.0948e-05 | 0.00018993 | 8.5926e-05 | 8.0147e-05 | 0.00011578 | 8.4257e-05 | 3.0586e-05 | 7.2015e-05 | 7.1004e-05 | 5.6014e-05 | 7.1093e-05 | 4.6197e-05 | 7.4374e-05 | 8.7815e-05 | 5.9386e-05 | 1.4467e-05 | 0.00011674 | 9.3047e-05 | 0.00013177 | 3.1921e-05 | 4.6546e-05 | 8.8677e-05 | 0.00012347 | 3.5166e-05 | 8.8431e-05 | 0.00010441 | 5.9732e-05 | 3.7776e-05 | 4.9828e-05 | 0.00011985 | 8.8053e-06 | 3.5486e-05 | 4.7815e-05 | 9.4492e-05 | 5.0286e-05 | 2.7026e-05 | 0.0001311 | 9.0371e-05 | 7.5321e-05 | 4.5939e-05 | 5.9541e-05 | 2.9238e-05 | 3.0401e-05 | 5.6868e-05 | 0.00010101 | 8.3899e-05 | 0.00013486 | 1.4173e-05 | 2.3134e-05 | 0.0001785 | 3.685e-05 | 0.00023017 | 0.00025443 | 0.00018681 | 0.0002145 | 0.00029006 | 0.00023512 | 6.801e-05 | 6.3429e-05 | 5.0515e-05 | 7.4547e-05 | 2.383e-05 | 4.6042e-05 | 2.6378e-05 | 1.3525e-05 | 4.7389e-05 | 4.8063e-05 | 2.6231e-05 | 4.0159e-05 | 2.0269e-05 | 2.0772e-05 | 2.6397e-05 | 2.1174e-05 | 2.6552e-05 | 1.7299e-05 | 1.8489e-05 | 5.8413e-06 | 1.8058e-05 | 2.068e-05 | 9.1059e-06 | 1.5841e-05 | 1.4182e-05 | 2.9546e-05 | 1.9482e-05 | 7.8833e-06 | 1.298e-05 | 7.9445e-06 | 3.4906e-06 | 1.0304e-05 | 1.9701e-05 | 9.9357e-06 | 1.473e-05 | 5.2689e-06 | 3.5884e-06 | 9.4646e-06 | 6.6308e-06 | 2.365e-06 | 6.7944e-06 | 7.0657e-06 | 9.2106e-06 | 7.8628e-06 | 3.7188e-06 | 9.8379e-06 | 1.8388e-06 | 4.4985e-06 | 2.1977e-06 | 5.2731e-06 | 7.4655e-06 | 4.7293e-06 | 4.1114e-06 | 3.7181e-06 | 3.5623e-06 | 3.5924e-07 | 2.9063e-06 | 5.1975e-07 | 4.6766e-06 | 2.9299e-06 | 5.2185e-06 | 3.3221e-06 | 3.8659e-06 | 3.0488e-06 | 9.1447e-07 | 7.5516e-07 | 2.6715e-06 | 1.9033e-06 | 9.5119e-07 | 9.0912e-07 | 8.5733e-07 | 2.3607e-07 | 7.9423e-08 | 7.5622e-07 | 3.6447e-07 | 8.9779e-18
| 47 | 0.00050101 | 0.00029231 | 9.1036e-05 | 0.00023548 | 4.4227e-05 | 0.0009461 | 0.00059698 | 0.00016204 | 0.00017937 | 0.00027591 | 0.00021863 | 0.00016644 | 0.00029644 | 0.00013153 | 0.00032471 | 7.5745e-05 | 0.00015769 | 0.000111 | 0.00042104 | 0.00012528 | 6.8107e-05 | 9.2184e-05 | 0.00027301 | 7.5688e-05 | 0.00013669 | 0.00023112 | 0.0001634 | 7.8673e-05 | 8.7307e-05 | 0.000207 | 0.00010481 | 0.00012829 | 9.0783e-05 | 0.00025288 | 0.00018089 | 0.00016081 | 0.00019886 | 0.00010178 | 4.4918e-05 | 0.0001158 | 0.000102 | 0.00010846 | 0.00017985 | 3.2415e-05 | 0.00011183 | 5.9298e-05 | 4.6992e-05 | 5.5575e-05 | 8.3739e-05 | 0.00012015 | 0.0001253 | 0.0001061 | 2.0286e-05 | 9.7031e-05 | 0.0002341 | 9.9796e-05 | 7.0596e-05 | 4.9542e-05 | 6.7857e-05 | 4.4139e-05 | 2.0519e-05 | 6.2194e-05 | 6.8211e-05 | 7.6262e-05 | 2.0368e-05 | 8.5708e-05 | 0.0001873 | 0.00013133 | 9.3295e-05 | 0.00012822 | 6.2411e-05 | 7.1229e-05 | 0.00010397 | 6.2802e-05 | 7.2443e-05 | 0.00016097 | 5.3506e-05 | 7.9058e-05 | 6.6582e-05 | 2.6165e-05 | 0.0001175 | 6.5892e-05 | 3.2772e-05 | 0.00015792 | 0.00012525 | 7.6879e-05 | 0.00010589 | 6.8053e-05 | 0.00015297 | 5.5111e-05 | 0.00017185 | 9.4595e-05 | 5.4393e-05 | 9.0031e-05 | 6.1296e-05 | 6.0967e-05 | 7.9696e-05 | 0.00012096 | 6.8926e-05 | 2.6944e-05 | 0.00022205 | 7.0189e-05 | 0.00028262 | 0.00046337 | 0.00022273 | 0.00011128 | 0.00016309 | 4.8272e-05 | 7.7937e-05 | 7.9441e-05 | 5.0632e-05 | 5.0249e-05 | 4.6189e-05 | 1.471e-05 | 2.2591e-06 | 3.2198e-05 | 3.6158e-05 | 3.8781e-05 | 2.4998e-05 | 6.146e-05 | 2.5348e-05 | 1.7121e-05 | 2.8868e-05 | 1.4555e-05 | 9.2756e-06 | 4.7513e-05 | 4.0423e-06 | 2.9347e-06 | 2.026e-05 | 4.3868e-06 | 1.1333e-05 | 1.8407e-05 | 1.6265e-05 | 2.0749e-05 | 5.5266e-06 | 1.4235e-05 | 1.0737e-05 | 8.8822e-06 | 1.1716e-05 | 6.1921e-06 | 1.3684e-05 | 2.818e-06 | 8.7019e-06 | 8.1148e-06 | 9.3661e-06 | 8.6425e-06 | 2.6555e-06 | 1.9305e-06 | 7.4285e-06 | 8.7216e-06 | 7.6398e-06 | 4.2686e-06 | 6.4918e-06 | 5.1156e-06 | 3.51e-06 | 7.9744e-06 | 2.037e-06 | 7.198e-06 | 2.2947e-06 | 1.6523e-06 | 5.5077e-06 | 3.8313e-06 | 5.4396e-06 | 2.2344e-06 | 1.7168e-06 | 1.3487e-06 | 1.2574e-06 | 2.4503e-06 | 2.3363e-06 | 2.3573e-06 | 4.6324e-07 | 3.2475e-06 | 2.8862e-06 | 1.9542e-06 | 7.7066e-07 | 7.6878e-07 | 8.5696e-07 | 4.7922e-07 | 8.6594e-08 | 2.609e-07 | 3.1162e-19
| 48 | 0.0006645 | 0.00057713 | 0.00044969 | 0.00027854 | 0.00034196 | 0.00054352 | 0.000261 | 0.00011988 | 0.00028138 | 9.1086e-05 | 0.00014925 | 7.2929e-05 | 0.00025219 | 0.0001746 | 0.0001264 | 0.00025294 | 0.00011874 | 0.00013801 | 0.00012851 | 9.3397e-05 | 7.7007e-05 | 0.00032658 | 0.00012694 | 4.6075e-05 | 0.00030733 | 0.00011698 | 6.3332e-05 | 3.4505e-05 | 5.5252e-05 | 8.5909e-05 | 0.00024425 | 0.00010505 | 3.2404e-05 | 0.00014695 | 7.5575e-05 | 7.0926e-05 | 4.3279e-05 | 0.00014864 | 6.8557e-05 | 0.00015194 | 6.2996e-05 | 1.5229e-05 | 0.00011691 | 6.8054e-05 | 7.2337e-05 | 0.00016436 | 5.1263e-05 | 2.1307e-05 | 9.1642e-05 | 9.8744e-05 | 7.394e-05 | 6.6748e-05 | 4.5941e-05 | 0.00018283 | 9.954e-05 | 5.5699e-05 | 4.9102e-05 | 0.0001593 | 0.0001457 | 7.8243e-05 | 5.5946e-05 | 7.9686e-05 | 3.4106e-05 | 6.9346e-05 | 6.5577e-05 | 7.0756e-05 | 0.00011667 | 5.4743e-05 | 5.0681e-05 | 6.1442e-05 | 6.0896e-05 | 1.1884e-05 | 5.5362e-05 | 5.4336e-05 | 4.05e-05 | 9.7493e-05 | 0.0001036 | 0.00013077 | 2.113e-05 | 1.5332e-05 | 5.7888e-05 | 0.00013704 | 7.9981e-05 | 6.1669e-05 | 4.1566e-05 | 5.1071e-05 | 4.4137e-05 | 0.0001304 | 5.9512e-05 | 0.00010796 | 6.0399e-05 | 2.5998e-05 | 4.588e-05 | 3.4257e-05 | 8.2699e-05 | 5.3286e-05 | 6.0107e-05 | 5.1084e-05 | 2.5078e-05 | 3.1302e-05 | 0.00012101 | 6.3228e-05 | 0.0001338 | 0.00017649 | 0.00022618 | 0.00017475 | 0.00011271 | 0.00017222 | 0.00013899 | 2.3565e-05 | 0.00011771 | 1.9764e-05 | 5.0215e-05 | 4.2237e-05 | 3.5295e-05 | 2.3179e-05 | 1.4116e-05 | 3.8321e-05 | 1.1795e-05 | 3.7168e-05 | 3.9298e-05 | 1.2034e-05 | 3.2503e-05 | 1.2139e-05 | 1.923e-05 | 1.8849e-05 | 1.4679e-05 | 1.654e-05 | 1.0782e-05 | 4.4556e-06 | 9.5484e-06 | 1.9065e-05 | 1.4382e-05 | 1.8401e-05 | 1.6349e-05 | 8.2609e-06 | 1.6417e-05 | 4.7597e-06 | 1.5438e-06 | 9.2585e-06 | 4.5281e-06 | 3.512e-06 | 6.115e-06 | 1.2539e-05 | 9.9349e-06 | 7.8477e-06 | 3.4315e-06 | 7.3586e-06 | 8.9888e-06 | 3.9613e-06 | 1.3819e-06 | 2.9351e-06 | 2.1452e-06 | 7.6151e-06 | 6.1991e-06 | 5.8413e-06 | 5.3123e-06 | 5.1352e-07 | 4.1677e-06 | 2.3828e-06 | 5.1738e-06 | 1.5412e-06 | 2.4672e-06 | 7.2339e-06 | 2.0123e-06 | 5.5281e-06 | 1.1759e-06 | 2.8592e-07 | 2.2304e-06 | 9.9385e-07 | 5.1686e-07 | 2.0815e-06 | 2.3768e-06 | 1.6389e-06 | 9.9968e-07 | 9.3228e-07 | 3.3729e-07 | 2.6074e-07 | 8.5689e-07 | 3.4088e-07 | 5.4269e-18
| 49 | 0.0014194 | 0.00060789 | 0.0002596 | 0.00014798 | 0.00013308 | 0.00036715 | 0.00026187 | 0.00017092 | 0.00018118 | 0.00017252 | 0.00025382 | 8.4135e-05 | 0.00015455 | 9.6125e-05 | 0.00022438 | 0.0001141 | 7.8251e-05 | 0.000108 | 8.7635e-05 | 0.00017996 | 7.0096e-05 | 0.00016767 | 0.00023563 | 0.00013634 | 0.00027017 | 0.00020234 | 0.00011162 | 0.0002105 | 6.856e-05 | 0.00012542 | 0.0001501 | 0.00013185 | 0.00020399 | 0.00020687 | 7.3873e-05 | 5.8969e-05 | 2.465e-05 | 6.4198e-05 | 0.00010344 | 0.00016497 | 5.6122e-05 | 0.00012619 | 0.00017686 | 4.3179e-05 | 0.00012735 | 8.9713e-05 | 0.00017037 | 0.0001329 | 0.00014264 | 4.0249e-05 | 2.6285e-05 | 3.8828e-05 | 5.2703e-05 | 8.6463e-05 | 0.00011023 | 3.3167e-05 | 0.00010087 | 7.3119e-05 | 4.0907e-05 | 4.088e-05 | 8.7594e-05 | 7.8963e-05 | 4.6647e-05 | 6.6568e-05 | 4.9834e-05 | 8.9091e-05 | 5.8039e-05 | 9.0139e-05 | 7.9632e-05 | 7.16e-05 | 6.2063e-05 | 7.4247e-05 | 0.00010936 | 0.0001205 | 6.41e-05 | 0.00011224 | 4.3459e-05 | 5.9923e-05 | 4.1574e-05 | 2.9756e-05 | 8.1971e-05 | 2.4023e-05 | 9.0912e-05 | 3.5855e-05 | 3.1671e-05 | 5.5554e-05 | 2.3786e-05 | 9.7811e-05 | 0.00015591 | 4.7349e-05 | 4.0363e-05 | 7.7983e-05 | 1.8315e-05 | 8.4368e-05 | 4.1756e-05 | 3.6008e-05 | 6.4008e-05 | 3.4471e-05 | 6.0779e-05 | 3.176e-05 | 5.9392e-05 | 5.4744e-05 | 1.5393e-05 | 3.9787e-05 | 0.0001787 | 0.00010616 | 0.00022265 | 0.00015718 | 0.0002729 | 3.953e-05 | 0.00013953 | 6.3139e-05 | 8.9676e-05 | 2.5389e-05 | 2.2149e-05 | 1.1848e-05 | 1.5792e-05 | 5.0273e-05 | 8.6815e-06 | 8.8164e-06 | 1.2352e-05 | 5.2558e-05 | 3.9448e-06 | 3.4773e-05 | 1.3961e-05 | 3.3499e-05 | 1.4912e-05 | 1.2126e-05 | 2.3358e-05 | 2.1712e-05 | 1.4763e-05 | 9.2646e-06 | 1.132e-05 | 1.7656e-05 | 1.2001e-05 | 9.6861e-06 | 1.767e-05 | 8.5382e-06 | 8.5556e-06 | 4.7182e-06 | 7.4056e-06 | 8.1332e-07 | 1.171e-05 | 9.5291e-06 | 3.3295e-06 | 3.3354e-06 | 6.639e-06 | 9.9948e-06 | 1.0924e-05 | 1.1156e-05 | 1.0245e-05 | 7.6356e-06 | 1.5221e-06 | 3.3229e-06 | 2.481e-06 | 4.4127e-06 | 4.4713e-06 | 4.9001e-06 | 2.7396e-06 | 8.4288e-07 | 6.3373e-07 | 2.2263e-06 | 1.5207e-06 | 5.6075e-07 | 3.0818e-06 | 2.5291e-06 | 2.5413e-06 | 9.6172e-07 | 2.1573e-06 | 3.5452e-06 | 1.0041e-06 | 2.2451e-06 | 1.2758e-06 | 1.4434e-06 | 1.4458e-06 | 3.6901e-07 | 5.9981e-07 | 3.2446e-07 | 3.2819e-07 | 2.504e-07 | 2.0158e-18
| 50 | 0.00030424 | 0.0013238 | 0.00013351 | 6.9073e-05 | 0.00035259 | 0.00035899 | 0.0002621 | 0.0001637 | 0.00027415 | 0.00016604 | 6.6775e-05 | 4.0505e-05 | 0.00017676 | 0.00014014 | 0.00014291 | 8.5293e-05 | 0.00018409 | 9.3275e-05 | 0.00016432 | 0.00018414 | 4.2947e-05 | 0.00016413 | 0.00015213 | 0.00016803 | 0.00021328 | 0.00014418 | 0.00015262 | 5.1365e-05 | 9.9632e-05 | 1.6156e-05 | 0.00027061 | 0.00011713 | 0.000172 | 7.8829e-05 | 7.0719e-05 | 0.00014755 | 6.9809e-05 | 9.2728e-05 | 4.1854e-05 | 0.0001192 | 2.3047e-05 | 0.00025119 | 9.9132e-05 | 0.0002347 | 0.00017329 | 7.8615e-05 | 0.00015498 | 0.00015249 | 0.00010183 | 5.8867e-05 | 9.892e-05 | 6.7249e-05 | 8.9174e-05 | 3.6611e-05 | 0.00010405 | 8.0171e-05 | 9.2614e-05 | 0.0001316 | 0.00013428 | 6.2538e-05 | 7.5054e-05 | 4.4583e-05 | 5.111e-05 | 4.7478e-05 | 0.00011931 | 9.7488e-05 | 0.00016097 | 7.9619e-05 | 3.3109e-05 | 5.8799e-05 | 7.2717e-05 | 2.5747e-05 | 1.8453e-05 | 1.6669e-05 | 3.5942e-05 | 2.7102e-05 | 3.6629e-05 | 3.3019e-05 | 5.0152e-05 | 7.9799e-05 | 6.1918e-05 | 7.3345e-05 | 5.9146e-05 | 3.4172e-05 | 4.3979e-05 | 9.1343e-05 | 7.4864e-05 | 6.2769e-05 | 8.8042e-05 | 1.6827e-05 | 3.3638e-05 | 7.2218e-05 | 8.0506e-05 | 2.7758e-05 | 4.7572e-05 | 3.0218e-05 | 4.474e-06 | 3.7586e-05 | 7.5975e-05 | 7.4232e-05 | 6.3601e-05 | 6.8057e-05 | 6.3386e-05 | 0.00011523 | 8.2879e-05 | 5.3763e-05 | 5.4355e-05 | 7.3401e-05 | 6.2077e-05 | 0.0001619 | 0.00063254 | 0.00012629 | 5.3755e-05 | 7.6107e-05 | 9.7074e-05 | 2.3875e-05 | 4.9772e-05 | 1.6974e-05 | 5.0187e-05 | 3.3912e-05 | 1.5268e-05 | 3.4255e-05 | 1.4188e-05 | 7.3202e-06 | 3.5547e-05 | 4.9891e-06 | 1.9475e-05 | 2.1589e-05 | 7.1214e-06 | 2.2657e-05 | 1.3626e-05 | 1.9938e-05 | 2.9025e-05 | 1.3128e-05 | 1.4395e-05 | 1.6735e-05 | 5.5606e-06 | 4.7502e-06 | 4.1727e-06 | 9.4664e-06 | 5.5518e-06 | 7.3829e-06 | 1.0485e-05 | 1.0632e-05 | 2.0054e-06 | 1.0583e-05 | 6.9054e-07 | 6.5846e-06 | 7.3333e-06 | 5.2481e-06 | 6.2122e-06 | 2.018e-06 | 3.8365e-06 | 5.244e-06 | 5.8133e-06 | 5.8838e-06 | 4.4389e-06 | 8.0199e-06 | 6.5591e-06 | 5.3069e-06 | 4.6062e-06 | 3.6187e-06 | 1.2485e-06 | 2.6238e-06 | 2.2196e-06 | 2.7571e-06 | 4.0491e-06 | 2.1993e-06 | 3.1246e-06 | 2.6964e-06 | 2.8836e-06 | 1.7954e-06 | 2.4238e-06 | 2.6321e-07 | 1.1474e-06 | 6.9203e-07 | 3.3028e-07 | 1.1828e-07 | 5.59e-07 | 2.6947e-07 | 1.0014e-17
| 51 | 0.00061462 | 0.00047569 | 0.00049793 | 0.00031801 | 0.00054071 | 8.6186e-06 | 0.00058715 | 3.9832e-05 | 0.00018516 | 0.00015668 | 0.0002518 | 5.6695e-05 | 0.00012064 | 0.00018804 | 0.00021776 | 0.00019743 | 2.6067e-05 | 0.00017939 | 8.5566e-05 | 6.2918e-05 | 9.7982e-05 | 0.00024123 | 0.00024242 | 0.00016938 | 0.00014503 | 0.00020261 | 0.0001372 | 8.7759e-05 | 0.00012469 | 0.00023571 | 5.7367e-05 | 6.6852e-05 | 0.00013127 | 0.00012336 | 0.00012267 | 8.0014e-05 | 5.1832e-05 | 0.00012361 | 9.597e-05 | 1.2294e-05 | 0.00013419 | 9.8843e-05 | 8.3006e-05 | 0.00010104 | 0.00019048 | 0.00012961 | 3.9675e-05 | 7.9712e-05 | 2.8111e-05 | 3.6196e-05 | 2.9228e-05 | 1.8661e-05 | 4.5756e-05 | 9.3223e-05 | 0.0001362 | 6.0672e-05 | 0.00012641 | 4.1413e-05 | 9.8089e-05 | 6.9105e-05 | 0.00010365 | 7.8053e-05 | 2.0433e-05 | 7.7026e-05 | 2.3789e-05 | 9.617e-05 | 1.527e-05 | 2.3402e-05 | 5.4208e-05 | 4.9777e-05 | 4.7111e-05 | 5.5385e-05 | 5.7466e-05 | 5.6625e-05 | 5.3037e-05 | 8.4676e-05 | 6.9727e-05 | 6.4573e-05 | 2.4383e-05 | 4.4035e-05 | 8.2223e-06 | 2.2849e-05 | 3.0893e-05 | 2.8943e-05 | 6.8024e-05 | 6.3863e-05 | 5.1555e-05 | 0.00014028 | 4.2168e-05 | 1.3549e-05 | 6.3746e-05 | 8.6199e-05 | 4.9566e-05 | 2.9837e-05 | 3.2245e-05 | 6.0211e-05 | 0.00010048 | 3.7677e-05 | 3.0681e-05 | 4.4094e-05 | 3.8845e-05 | 2.8349e-05 | 8.2776e-06 | 7.1086e-05 | 2.7023e-05 | 4.9726e-05 | 4.7302e-05 | 1.8877e-05 | 2.7465e-05 | 0.00013187 | 3.0566e-05 | 0.00014411 | 6.008e-05 | 2.8143e-05 | 1.6208e-05 | 5.6376e-05 | 3.6254e-05 | 2.4425e-05 | 3.7029e-05 | 1.0592e-05 | 3.8903e-05 | 2.9592e-06 | 8.005e-06 | 4.701e-05 | 3.7095e-05 | 3.1088e-05 | 2.6943e-05 | 1.9272e-05 | 1.7678e-05 | 1.2394e-05 | 6.9325e-06 | 1.4232e-05 | 7.7699e-06 | 1.2835e-05 | 2.2751e-05 | 9.0238e-06 | 7.7855e-06 | 4.8476e-06 | 6.8724e-06 | 7.0526e-06 | 2.6534e-06 | 3.3235e-06 | 2.3184e-06 | 8.1423e-06 | 1.3793e-05 | 6.3746e-06 | 5.2175e-06 | 7.8635e-06 | 3.2218e-06 | 1.176e-05 | 7.6745e-06 | 1.0014e-05 | 8.85e-06 | 4.6897e-06 | 4.2163e-06 | 2.9932e-06 | 3.9408e-06 | 4.143e-06 | 3.9639e-06 | 9.0013e-07 | 2.9991e-06 | 2.5768e-06 | 1.3986e-06 | 1.6136e-06 | 1.9787e-06 | 4.1893e-06 | 2.5232e-06 | 7.9974e-07 | 1.7055e-06 | 1.0228e-06 | 1.4066e-06 | 4.0115e-06 | 1.1306e-06 | 1.2765e-06 | 1.2801e-06 | 1.6962e-07 | 1.0639e-06 | 4.6507e-07 | 4.057e-07 | 2.3717e-07 | 1.7512e-17
| 52 | 0.0025661 | 0.00012482 | 0.00036755 | 0.00041287 | 0.00030472 | 0.00015062 | 0.00080632 | 0.00014355 | 0.00033017 | 0.00023235 | 0.00010387 | 0.00017265 | 8.4058e-05 | 0.00032228 | 0.00016903 | 0.00017236 | 0.00015576 | 9.4526e-05 | 0.00029178 | 4.409e-05 | 6.4582e-05 | 0.00016387 | 7.105e-05 | 5.2957e-05 | 1.5656e-05 | 4.1196e-05 | 0.00011052 | 0.00019797 | 0.00022734 | 5.0824e-05 | 9.1434e-05 | 0.00014905 | 0.00010716 | 9.2462e-05 | 7.3945e-05 | 0.00016398 | 0.00016301 | 3.267e-05 | 0.00016759 | 9.329e-05 | 9.0122e-05 | 0.0002246 | 0.00021032 | 0.00011593 | 0.00011087 | 7.3877e-05 | 0.00019165 | 0.00011209 | 0.00011185 | 8.8246e-05 | 0.0001394 | 4.8087e-05 | 2.1817e-05 | 5.9811e-05 | 2.8479e-05 | 4.4766e-05 | 5.0988e-05 | 4.445e-05 | 9.3916e-05 | 9.0548e-05 | 3.427e-05 | 6.8822e-05 | 0.00013092 | 1.4768e-05 | 6.8749e-05 | 7.1706e-05 | 6.7638e-05 | 4.5706e-05 | 7.3466e-05 | 2.2821e-05 | 1.7139e-05 | 3.6958e-05 | 0.00011851 | 4.7449e-05 | 6.5468e-05 | 5.9992e-05 | 3.9792e-05 | 7.7923e-05 | 0.00010984 | 7.1833e-05 | 2.8977e-05 | 4.2743e-05 | 8.74e-05 | 2.1765e-05 | 2.8977e-05 | 3.8224e-05 | 5.5555e-06 | 1.7785e-05 | 7.9704e-06 | 4.1326e-05 | 3.2624e-05 | 1.6925e-05 | 4.8702e-05 | 1.9032e-05 | 2.642e-05 | 2.5705e-05 | 3.3573e-05 | 5.9794e-05 | 4.6265e-05 | 4.4727e-05 | 2.7831e-05 | 4.7491e-05 | 7.7223e-05 | 5.128e-05 | 2.3582e-05 | 3.4184e-05 | 3.8998e-05 | 3.379e-05 | 3.3903e-05 | 4.6895e-05 | 6.2166e-05 | 1.9668e-05 | 0.000231 | 5.9094e-05 | 0.00011426 | 0.00015702 | 0.00011265 | 1.8647e-05 | 3.968e-05 | 2.9895e-05 | 2.0583e-05 | 2.9597e-05 | 1.3691e-05 | 5.4926e-06 | 3.8187e-05 | 1.7697e-05 | 2.2909e-05 | 4.1516e-05 | 2.3538e-05 | 7.5335e-06 | 2.2431e-05 | 1.9189e-05 | 1.0233e-05 | 1.0789e-05 | 5.5025e-06 | 1.6489e-05 | 3.1597e-06 | 1.3329e-05 | 4.1423e-06 | 4.1856e-06 | 5.4824e-06 | 4.6189e-06 | 9.2716e-06 | 4.7643e-07 | 6.9063e-06 | 5.284e-06 | 1.3185e-05 | 7.4039e-06 | 4.7317e-06 | 4.5682e-06 | 6.7263e-06 | 3.6993e-06 | 9.9507e-06 | 6.733e-06 | 2.2891e-06 | 7.3226e-06 | 9.541e-07 | 3.341e-06 | 1.5846e-06 | 3.732e-06 | 3.6907e-06 | 2.9685e-06 | 4.6236e-07 | 3.7724e-06 | 1.3047e-06 | 4.0618e-06 | 5.5952e-06 | 2.0966e-06 | 1.082e-06 | 6.7186e-07 | 2.076e-06 | 2.0476e-07 | 8.8368e-07 | 3.1735e-07 | 2.4721e-07 | 1.1859e-06 | 8.8803e-07 | 1.3958e-07 | 8.2119e-07 | 3.3676e-07 | 4.3394e-17
| 53 | 0.00067405 | 0.00029462 | 0.00020708 | 0.00037422 | 0.00027645 | 0.00034723 | 0.00017604 | 0.00014145 | 0.00028733 | 0.0001975 | 7.6163e-05 | 0.00013564 | 0.00020519 | 2.3068e-05 | 0.00017102 | 0.00025215 | 0.00015938 | 0.00021041 | 0.00019506 | 0.00024454 | 0.00022536 | 0.00010041 | 0.00031149 | 0.00015729 | 0.00014657 | 0.00016989 | 0.000126 | 3.7252e-05 | 0.00013244 | 0.00014171 | 0.00013525 | 0.00012554 | 7.0178e-05 | 9.8732e-05 | 7.7239e-05 | 7.6148e-05 | 0.00012929 | 0.00012238 | 9.4032e-05 | 4.3821e-05 | 0.00015173 | 0.0001012 | 0.00011491 | 0.00012743 | 0.00010337 | 0.00011955 | 5.5778e-05 | 3.8087e-05 | 3.1252e-05 | 3.5014e-05 | 0.00020866 | 5.3063e-05 | 2.1123e-05 | 9.1318e-05 | 3.6236e-05 | 5.4105e-05 | 3.9227e-05 | 8.1341e-05 | 6.2782e-05 | 4.228e-05 | 9.4908e-05 | 8.5434e-05 | 4.8622e-05 | 7.1417e-05 | 2.7465e-05 | 4.9337e-05 | 1.6685e-05 | 2.2163e-05 | 6.0883e-05 | 0.00010728 | 6.1381e-05 | 6.9233e-05 | 3.9893e-05 | 4.989e-05 | 4.5068e-05 | 4.0764e-05 | 5.9415e-05 | 4.4649e-05 | 3.8455e-05 | 7.354e-05 | 9.7692e-05 | 2.0312e-05 | 5.7048e-05 | 1.6407e-05 | 4.6714e-05 | 4.7284e-05 | 4.9114e-05 | 5.7422e-05 | 6.0999e-05 | 1.0107e-05 | 8.4707e-05 | 4.3582e-05 | 2.846e-05 | 4.4571e-05 | 5.6904e-05 | 3.9819e-05 | 7.1145e-05 | 3.0158e-05 | 3.7963e-05 | 2.6559e-05 | 3.4383e-05 | 4.3682e-05 | 4.2426e-05 | 7.3679e-06 | 2.3761e-05 | 7.6123e-06 | 4.6979e-05 | 3.8171e-05 | 3.1591e-05 | 3.0067e-05 | 5.669e-05 | 5.4457e-06 | 8.4133e-05 | 6.7083e-05 | 0.00011655 | 2.0323e-05 | 0.00016969 | 5.1457e-05 | 4.4568e-05 | 3.0475e-05 | 4.8696e-05 | 3.9793e-05 | 3.3182e-05 | 6.1545e-05 | 3.0862e-05 | 2.405e-05 | 2.7631e-05 | 7.6303e-06 | 1.7449e-05 | 1.3701e-05 | 2.248e-05 | 1.9979e-05 | 8.2732e-06 | 1.0027e-05 | 2.68e-06 | 1.7147e-05 | 1.4476e-05 | 5.539e-06 | 7.7799e-06 | 1.1418e-05 | 4.2359e-06 | 1.444e-05 | 2.9985e-06 | 1.3694e-05 | 8.114e-06 | 1.4748e-05 | 4.4204e-06 | 6.2054e-06 | 7.7136e-06 | 4.5341e-06 | 9.4573e-06 | 9.272e-06 | 5.7727e-06 | 3.4318e-06 | 7.04e-06 | 6.2386e-06 | 5.3441e-06 | 2.2057e-06 | 4.6161e-06 | 2.1617e-06 | 5.6337e-06 | 2.4959e-06 | 3.4509e-06 | 5.0536e-06 | 2.3856e-06 | 3.815e-06 | 1.2807e-06 | 1.0268e-06 | 2.5369e-06 | 2.0669e-06 | 1.9363e-06 | 3.7535e-06 | 5.4162e-07 | 1.6824e-06 | 8.3045e-07 | 3.8214e-07 | 9.9874e-07 | 4.2624e-07 | 3.1563e-07 | 2.7247e-07 | 8.8063e-18
| 54 | 0.00094349 | 0.00062261 | 0.00031885 | 0.00012258 | 0.00045723 | 0.00033241 | 0.00061818 | 0.00013367 | 4.2768e-05 | 0.00010796 | 9.0822e-05 | 0.0001191 | 3.335e-05 | 6.0559e-05 | 0.00016234 | 0.0001711 | 0.0002741 | 1.7846e-05 | 0.00026896 | 8.4244e-05 | 0.00012613 | 0.0001724 | 6.7925e-05 | 0.00010718 | 5.0574e-05 | 9.3674e-05 | 0.00015392 | 2.9924e-05 | 8.1406e-05 | 0.00014879 | 0.00015515 | 1.9877e-05 | 4.382e-05 | 0.00012009 | 7.3843e-05 | 8.0016e-05 | 0.00018816 | 0.0001008 | 9.6028e-05 | 0.00011383 | 3.276e-05 | 5.6858e-05 | 0.00017768 | 0.00011748 | 4.0604e-05 | 1.7013e-05 | 4.1033e-05 | 3.3908e-05 | 0.0001266 | 0.00016442 | 4.3759e-05 | 0.00012348 | 1.309e-05 | 0.00010167 | 8.7875e-05 | 9.165e-05 | 0.00011915 | 0.00010544 | 4.4421e-05 | 2.5396e-05 | 0.00010997 | 2.3323e-05 | 8.3436e-05 | 6.8606e-05 | 0.00013432 | 3.1053e-05 | 4.8256e-05 | 4.6104e-05 | 6.6034e-05 | 4.7717e-05 | 0.00011856 | 2.672e-05 | 6.3605e-05 | 6.6394e-05 | 4.1051e-05 | 0.00013133 | 6.8521e-05 | 1.5769e-05 | 9.4238e-05 | 2.9554e-05 | 4.4861e-05 | 9.351e-05 | 4.6046e-05 | 3.5103e-05 | 1.7826e-05 | 3.6785e-05 | 2.3704e-05 | 2.0085e-05 | 5.01e-05 | 5.1665e-05 | 5.5374e-05 | 2.8237e-05 | 1.021e-05 | 4.5444e-05 | 3.5806e-05 | 1.9553e-05 | 2.1915e-05 | 5.9006e-05 | 4.7275e-05 | 2.4378e-05 | 6.281e-05 | 2.4459e-05 | 2.9844e-05 | 6.0668e-05 | 4.1047e-05 | 1.5597e-05 | 4.2441e-05 | 3.8734e-05 | 2.5073e-05 | 2.9964e-05 | 6.4845e-05 | 2.542e-05 | 5.6417e-05 | 2.8253e-05 | 7.4181e-05 | 3.3996e-05 | 2.2941e-05 | 0.00012239 | 0.00017581 | 9.2149e-05 | 5.8966e-05 | 0.00012848 | 2.6543e-05 | 4.7764e-05 | 1.7644e-05 | 2.8633e-05 | 1.9442e-05 | 1.5131e-05 | 3.3754e-06 | 1.2983e-05 | 1.7118e-06 | 5.1551e-06 | 6.4391e-06 | 7.3037e-06 | 7.0862e-06 | 1.401e-05 | 1.6501e-05 | 1.0506e-05 | 1.5017e-05 | 2.843e-06 | 1.0117e-05 | 5.8481e-06 | 1.0898e-05 | 7.8155e-06 | 6.0159e-06 | 1.9774e-06 | 6.609e-06 | 6.4539e-06 | 3.4683e-06 | 5.2662e-06 | 4.2625e-06 | 2.4862e-06 | 3.5277e-06 | 5.8646e-06 | 5.6328e-06 | 2.2756e-06 | 4.5261e-06 | 6.6657e-06 | 3.2232e-06 | 4.8818e-06 | 4.0216e-06 | 9.6143e-07 | 4.2725e-07 | 3.768e-06 | 1.1126e-06 | 3.1144e-06 | 4.6526e-06 | 1.2626e-06 | 7.3505e-07 | 1.2977e-06 | 1.7712e-06 | 7.207e-07 | 2.206e-06 | 1.0726e-06 | 1.1134e-06 | 9.6265e-07 | 9.6259e-07 | 6.4998e-07 | 7.3814e-07 | 2.1904e-07 | 1.4792e-17
| 55 | 0.00032465 | 0.00048268 | 0.00029655 | 0.00022087 | 0.00021529 | 7.4803e-05 | 0.00034857 | 0.00029409 | 0.00037334 | 0.00011119 | 6.4905e-05 | 0.00018247 | 0.00021381 | 0.00032207 | 0.0001286 | 0.00012331 | 0.00015977 | 0.0001069 | 0.00010184 | 0.00019668 | 0.00012556 | 0.00012895 | 0.00014811 | 0.00010148 | 0.00016353 | 5.9252e-05 | 0.00016294 | 9.5507e-05 | 3.8298e-05 | 0.00011808 | 0.00018352 | 3.5521e-05 | 0.00014417 | 0.00010915 | 0.00012324 | 0.00017265 | 0.00011171 | 0.00011103 | 0.00010337 | 8.0459e-05 | 6.8291e-06 | 6.9781e-05 | 7.0008e-05 | 3.2241e-05 | 4.3897e-05 | 8.8982e-05 | 4.2139e-05 | 0.00011772 | 6.5213e-05 | 5.2812e-05 | 4.5669e-05 | 7.4788e-05 | 7.672e-05 | 5.0523e-05 | 3.1109e-05 | 5.1136e-05 | 6.8863e-05 | 5.4034e-05 | 9.6835e-05 | 3.2075e-05 | 0.00010279 | 0.00011012 | 4.6138e-05 | 5.2403e-05 | 3.5333e-05 | 3.6301e-05 | 1.8626e-05 | 0.00015204 | 3.485e-05 | 3.829e-05 | 5.5698e-05 | 6.0379e-05 | 3.6368e-05 | 3.8622e-05 | 3.0866e-05 | 0.00011655 | 1.7907e-05 | 1.4309e-05 | 0.00010493 | 3.3659e-05 | 5.0914e-05 | 2.7023e-05 | 5.6541e-05 | 3.1442e-05 | 1.7462e-05 | 9.11e-05 | 5.2004e-05 | 4.9929e-05 | 5.7657e-06 | 2.0336e-05 | 3.5005e-05 | 2.664e-05 | 6.7651e-05 | 1.8689e-05 | 2.2885e-05 | 1.39e-05 | 5.8501e-05 | 3.9979e-05 | 3.431e-05 | 3.1899e-05 | 4.1227e-05 | 2.2691e-05 | 2.1575e-06 | 3.8087e-05 | 3.1852e-05 | 4.9982e-05 | 3.1024e-05 | 2.2741e-05 | 3.0155e-05 | 3.3744e-05 | 1.6996e-05 | 1.4569e-05 | 6.8373e-05 | 2.4647e-05 | 1.849e-05 | 1.8178e-05 | 2.6031e-05 | 1.1096e-05 | 5.7761e-05 | 9.4803e-05 | 0.00010844 | 0.00017261 | 0.0001069 | 0.00010423 | 4.9396e-05 | 3.8648e-05 | 1.6535e-05 | 3.5438e-05 | 2.1047e-05 | 1.8069e-05 | 1.5239e-05 | 1.4112e-05 | 1.5577e-05 | 1.1058e-05 | 2.4647e-05 | 9.6399e-06 | 1.1241e-05 | 1.598e-05 | 1.7857e-05 | 1.1009e-05 | 1.1593e-05 | 7.4336e-06 | 4.4671e-06 | 1.0034e-05 | 1.1982e-05 | 9.1064e-06 | 1.2801e-05 | 1.0203e-05 | 1.0041e-06 | 1.0199e-05 | 1.7877e-06 | 9.3894e-06 | 4.4426e-06 | 4.345e-07 | 2.3025e-06 | 1.8665e-06 | 5.3952e-06 | 2.4871e-06 | 3.2646e-06 | 5.2281e-07 | 1.1025e-06 | 1.1523e-06 | 3.2751e-06 | 3.3666e-06 | 3.0213e-06 | 5.2433e-06 | 1.8173e-06 | 2.5645e-06 | 2.3664e-06 | 2.0366e-06 | 5.1003e-07 | 2.3824e-06 | 1.1803e-06 | 1.4684e-06 | 8.3587e-07 | 7.0267e-07 | 9.7753e-07 | 3.4757e-07 | 3.5028e-07 | 2.2149e-07 | 3.0314e-19
| 56 | 0.00030513 | 0.0013607 | 0.00051865 | 0.00021469 | 0.0002716 | 0.00020483 | 0.00021821 | 0.0003176 | 0.00017771 | 0.00046448 | 0.000191 | 0.00010204 | 6.174e-05 | 5.7723e-05 | 7.2492e-05 | 0.00022428 | 0.00018766 | 6.096e-05 | 0.00013424 | 4.0446e-05 | 0.00015935 | 9.9823e-05 | 0.00013437 | 8.7614e-05 | 0.00010957 | 0.00013254 | 0.00013062 | 0.00018137 | 3.3161e-05 | 9.7921e-05 | 3.6051e-05 | 3.6901e-05 | 2.2102e-05 | 5.9649e-05 | 8.2513e-05 | 0.00010677 | 5.5886e-05 | 7.6087e-05 | 0.00013048 | 8.239e-05 | 5.349e-05 | 0.00010391 | 7.6935e-05 | 9.5977e-05 | 2.4678e-05 | 2.6211e-05 | 5.9416e-05 | 8.0927e-05 | 7.447e-05 | 8.1853e-05 | 4.8255e-05 | 7.5478e-05 | 6.8409e-05 | 7.5129e-05 | 5.9407e-05 | 2.9471e-05 | 7.3175e-05 | 3.69e-05 | 1.1097e-05 | 7.4074e-05 | 9.3062e-05 | 7.5825e-05 | 7.8307e-05 | 3.2858e-05 | 4.1466e-06 | 3.7423e-05 | 3.6694e-05 | 1.8762e-05 | 7.7864e-05 | 1.5669e-05 | 8.1879e-05 | 5.1912e-05 | 4.5104e-05 | 9.8726e-05 | 5.1608e-05 | 4.8894e-05 | 1.8755e-05 | 8.6767e-05 | 3.0249e-05 | 8.7754e-06 | 1.7683e-05 | 3.8178e-05 | 5.1098e-05 | 2.9023e-05 | 3.6625e-05 | 7.554e-05 | 6.9264e-06 | 3.6104e-05 | 5.1741e-05 | 6.137e-05 | 3.3501e-05 | 2.7162e-05 | 4.2832e-05 | 4.7183e-05 | 4.6413e-05 | 1.8939e-05 | 2.9029e-05 | 4.7918e-05 | 6.7667e-06 | 2.7505e-05 | 4.2645e-05 | 2.3149e-05 | 2.836e-05 | 4.5399e-05 | 1.6508e-05 | 3.7782e-05 | 2.5848e-05 | 6.9244e-06 | 2.9756e-05 | 3.2289e-05 | 2.6058e-05 | 3.1718e-05 | 2.0803e-05 | 1.0249e-05 | 3.6468e-05 | 2.2883e-05 | 2.4089e-05 | 3.5244e-05 | 2.7395e-05 | 4.2148e-05 | 6.3613e-05 | 6.2293e-05 | 2.5979e-05 | 5.3274e-05 | 5.7874e-05 | 3.9287e-05 | 3.3895e-05 | 2.4364e-05 | 1.3134e-05 | 2.415e-05 | 7.8859e-06 | 1.1952e-05 | 1.8908e-05 | 6.025e-06 | 1.1659e-05 | 6.9302e-06 | 2.3354e-06 | 1.0016e-05 | 2.4224e-06 | 8.1139e-06 | 6.4241e-06 | 1.0703e-05 | 1.1271e-05 | 2.5211e-06 | 2.26e-06 | 9.9483e-06 | 7.9792e-06 | 7.6211e-06 | 5.931e-07 | 2.7634e-06 | 3.6455e-06 | 3.6078e-06 | 2.4375e-06 | 6.4764e-06 | 2.1429e-06 | 3.4831e-06 | 1.8143e-06 | 2.7475e-06 | 1.093e-06 | 9.2487e-07 | 3.1398e-06 | 3.0005e-06 | 2.2403e-06 | 4.2242e-06 | 2.207e-06 | 3.566e-06 | 2.8643e-06 | 3.9617e-06 | 2.6166e-06 | 1.1662e-06 | 1.8089e-06 | 8.988e-07 | 2.0496e-06 | 4.5629e-07 | 7.1559e-07 | 9.9218e-07 | 4.9304e-07 | 3.4692e-07 | 6.9267e-07 | 3.2049e-07 | 2.2858e-17
| 57 | 0.0011789 | 0.0013765 | 0.00033175 | 0.00016636 | 0.00029876 | 0.0003169 | 5.7598e-05 | 0.00035022 | 0.00016051 | 0.0002172 | 0.00023183 | 9.1022e-05 | 0.00015761 | 0.00016538 | 9.5828e-05 | 9.367e-05 | 6.926e-05 | 0.00014803 | 4.9975e-05 | 0.00012753 | 0.000189 | 2.8918e-05 | 0.00027404 | 8.0072e-05 | 5.0227e-05 | 0.0001096 | 3.575e-05 | 5.6179e-05 | 8.0959e-05 | 2.9279e-05 | 0.00011008 | 0.00012038 | 3.0353e-05 | 7.1023e-05 | 0.00010529 | 3.9268e-05 | 0.00013828 | 6.717e-05 | 6.4036e-05 | 3.3609e-05 | 5.0811e-05 | 6.3503e-05 | 0.00012089 | 1.8349e-05 | 9.1929e-05 | 3.3031e-05 | 6.7057e-05 | 0.00012446 | 6.4282e-05 | 0.00010026 | 6.3142e-05 | 5.0662e-05 | 7.0873e-05 | 9.458e-05 | 7.6409e-05 | 7.2015e-05 | 4.2413e-05 | 2.9801e-05 | 1.9946e-05 | 4.8378e-05 | 9.5535e-05 | 7.9848e-05 | 9.0634e-06 | 5.0615e-05 | 8.8255e-05 | 5.8415e-05 | 7.9953e-05 | 4.9541e-05 | 5.7735e-05 | 1.8595e-05 | 2.1086e-05 | 2.0727e-05 | 1.8935e-05 | 5.8751e-05 | 2.5981e-05 | 7.0931e-05 | 4.1141e-05 | 3.3209e-05 | 7.0711e-05 | 3.1366e-05 | 3.1169e-05 | 4.9158e-05 | 6.4221e-05 | 3.3579e-05 | 2.1761e-05 | 6.8805e-06 | 3.2771e-05 | 8.9733e-06 | 3.8687e-05 | 1.2021e-05 | 2.0945e-05 | 6.1354e-06 | 3.2964e-05 | 2.5699e-05 | 9.122e-06 | 4.9881e-05 | 1.9496e-05 | 1.2892e-05 | 3.6664e-05 | 5.7296e-05 | 2.2258e-05 | 2.6017e-05 | 2.8796e-05 | 9.7599e-06 | 1.2827e-05 | 3.1863e-05 | 4.2163e-05 | 1.8123e-05 | 2.7799e-05 | 1.9246e-05 | 3.9158e-05 | 1.0923e-05 | 4.8804e-05 | 4.1925e-05 | 3.8042e-05 | 2.0922e-05 | 7.0812e-06 | 3.3746e-05 | 4.7062e-05 | 3.4649e-05 | 4.0182e-05 | 1.4575e-05 | 3.1341e-05 | 0.00012304 | 5.4931e-05 | 3.4499e-05 | 0.00014271 | 5.8368e-05 | 2.9038e-05 | 7.7105e-06 | 2.5367e-05 | 2.2999e-05 | 1.2144e-05 | 7.836e-06 | 6.8852e-06 | 3.9417e-06 | 7.6239e-06 | 6.1099e-06 | 2.1825e-05 | 1.2389e-05 | 5.9221e-06 | 8.4663e-06 | 7.5777e-06 | 7.9883e-06 | 1.0466e-06 | 5.856e-06 | 4.7868e-06 | 2.7933e-06 | 1.2505e-05 | 6.7336e-06 | 1.1046e-06 | 3.6815e-06 | 2.7949e-06 | 5.95e-06 | 3.6617e-06 | 3.7368e-06 | 4.4986e-06 | 5.5542e-06 | 1.8832e-06 | 4.0219e-06 | 1.8836e-06 | 2.3583e-06 | 1.6167e-06 | 1.6456e-06 | 1.1572e-06 | 1.1007e-06 | 3.3198e-06 | 1.2185e-06 | 9.5925e-07 | 1.9431e-06 | 1.788e-07 | 2.6399e-06 | 2.5767e-06 | 1.6404e-06 | 1.214e-06 | 5.9954e-07 | 8.3268e-08 | 1.8722e-07 | 3.0255e-07 | 2.3997e-07 | 1.2197e-18
| 58 | 0.0010658 | 0.0015316 | 0.00088273 | 0.0001178 | 0.00034024 | 0.00040276 | 0.00018249 | 0.00012889 | 0.00015946 | 0.00026787 | 0.00028506 | 7.6842e-05 | 0.00020483 | 0.0002061 | 4.0693e-05 | 0.00017242 | 2.7058e-05 | 7.5659e-05 | 0.00036335 | 9.9658e-05 | 9.6796e-05 | 7.4189e-05 | 0.00011611 | 0.00013306 | 0.00015484 | 9.5762e-05 | 0.00012862 | 0.00010835 | 0.0001042 | 6.7414e-05 | 0.00010254 | 1.6312e-05 | 5.4536e-05 | 5.5488e-05 | 0.00013188 | 7.6283e-05 | 9.2659e-05 | 0.00014627 | 5.8453e-05 | 8.5109e-05 | 5.2097e-05 | 0.0001155 | 9.2831e-05 | 2.0824e-05 | 0.00011315 | 9.1557e-05 | 5.9894e-05 | 0.0001271 | 3.8925e-05 | 8.7726e-05 | 1.4445e-05 | 2.6696e-05 | 7.2332e-05 | 0.00010462 | 7.139e-05 | 1.7313e-05 | 4.7785e-05 | 0.00013374 | 4.8604e-05 | 6.176e-05 | 4.3903e-05 | 8.5569e-06 | 5.7121e-05 | 2.1241e-05 | 3.5984e-05 | 3.1582e-05 | 7.2454e-05 | 3.3558e-05 | 5.2551e-05 | 7.465e-05 | 9.7019e-05 | 1.1828e-05 | 3.5594e-05 | 6.1569e-05 | 4.4219e-05 | 9.9633e-05 | 4.5776e-05 | 1.7275e-05 | 8.2356e-05 | 4.4406e-05 | 3.9052e-05 | 5.4201e-05 | 4.1838e-05 | 1.9126e-05 | 2.958e-05 | 6.6814e-05 | 2.0367e-05 | 3.8925e-05 | 2.345e-05 | 4.9138e-05 | 7.9526e-05 | 4.1169e-06 | 6.3943e-05 | 2.6985e-05 | 3.1552e-05 | 1.6124e-05 | 3.3501e-05 | 2.5139e-05 | 8.1994e-06 | 3.0685e-05 | 2.227e-05 | 1.9381e-05 | 6.171e-05 | 5.1611e-05 | 2.7789e-05 | 5.4633e-05 | 3.3346e-05 | 2.4333e-05 | 1.1748e-05 | 1.6465e-05 | 8.238e-06 | 1.5274e-05 | 3.4763e-05 | 2.4051e-05 | 2.6512e-05 | 5.4164e-06 | 2.7687e-05 | 3.4996e-05 | 6.4636e-06 | 3.0226e-05 | 1.4264e-05 | 4.4487e-05 | 3.4121e-05 | 2.2705e-05 | 2.9531e-05 | 2.4268e-05 | 5.4362e-05 | 3.8749e-05 | 9.6554e-06 | 3.4356e-05 | 3.5107e-05 | 3.1305e-05 | 1.5188e-05 | 5.3239e-06 | 2.495e-05 | 1.1102e-05 | 1.4037e-05 | 9.9312e-06 | 6.8529e-07 | 2.3496e-06 | 3.4808e-06 | 4.6485e-07 | 1.1214e-05 | 1.5291e-05 | 1.04e-05 | 2.5757e-06 | 6.8537e-06 | 8.9524e-06 | 5.986e-06 | 8.5893e-06 | 4.8186e-06 | 1.1292e-06 | 8.0256e-06 | 4.6746e-06 | 5.9745e-06 | 6.5003e-06 | 5.2211e-06 | 2.6756e-06 | 3.6994e-06 | 2.701e-06 | 4.1337e-06 | 2.7522e-06 | 1.5622e-06 | 4.4487e-06 | 3.6869e-06 | 4.8976e-06 | 1.8199e-06 | 1.9203e-06 | 1.8324e-06 | 1.455e-06 | 8.9834e-07 | 2.5311e-06 | 1.6396e-06 | 2.3116e-07 | 5.0343e-07 | 8.6219e-07 | 5.3167e-07 | 2.6924e-07 | 5.1111e-07 | 4.0072e-07 | 1.4978e-17
| 59 | 0.0013793 | 0.0028604 | 0.00035789 | 0.00070918 | 0.00020622 | 0.00015366 | 0.00032273 | 0.0002465 | 3.7382e-05 | 0.00017369 | 1.8752e-05 | 0.00011496 | 0.00026376 | 0.00010192 | 0.00019318 | 0.00016378 | 0.0002147 | 0.00016871 | 5.9256e-05 | 7.3708e-05 | 0.00012911 | 0.00014896 | 0.00018312 | 6.1778e-05 | 0.00036055 | 0.00013642 | 0.00015811 | 0.00015266 | 0.00013201 | 6.7287e-05 | 0.00012294 | 0.00013658 | 0.00010993 | 6.8611e-05 | 0.00010449 | 7.3043e-05 | 0.0001404 | 5.2206e-05 | 0.00019625 | 0.0001478 | 1.6322e-05 | 5.9253e-05 | 8.6545e-05 | 3.9963e-05 | 7.5654e-05 | 6.1549e-05 | 4.4132e-05 | 0.00011947 | 8.809e-05 | 0.00010579 | 8.4098e-05 | 7.4302e-06 | 4.1209e-05 | 0.00013088 | 0.00010015 | 1.1767e-05 | 5.7508e-05 | 3.2635e-05 | 0.00011592 | 2.988e-05 | 4.4021e-05 | 9.9217e-05 | 5.7914e-05 | 1.6055e-05 | 4.2383e-05 | 7.67e-05 | 3.1677e-05 | 1.4811e-05 | 5.7247e-05 | 6.0283e-05 | 9.4051e-05 | 4.4162e-05 | 7.6637e-05 | 6.708e-05 | 9.265e-05 | 3.7568e-05 | 3.1375e-05 | 3.7446e-05 | 1.0493e-05 | 4.5547e-05 | 6.5824e-05 | 3.4527e-05 | 1.3324e-05 | 2.8813e-05 | 1.6239e-05 | 3.0272e-05 | 1.4384e-05 | 6.1054e-06 | 1.1823e-05 | 3.4725e-05 | 8.4742e-05 | 1.6599e-05 | 4.0771e-05 | 4.3431e-05 | 2.6874e-05 | 2.0199e-05 | 2.4388e-05 | 3.6838e-05 | 5.4021e-05 | 3.4843e-05 | 2.1599e-05 | 1.3368e-05 | 6.581e-05 | 3.8695e-05 | 2.3168e-05 | 1.1404e-05 | 3.9273e-05 | 2.9897e-05 | 3.6282e-05 | 1.9298e-05 | 3.8397e-05 | 1.976e-05 | 2.8671e-05 | 1.1274e-05 | 5.3621e-05 | 2.3729e-05 | 5.2624e-05 | 1.4256e-05 | 3.2641e-05 | 9.2864e-06 | 1.7423e-05 | 2.0965e-05 | 3.1542e-05 | 3.3955e-05 | 4.0756e-05 | 2.7913e-05 | 4.854e-05 | 5.6885e-05 | 1.9706e-05 | 3.1773e-05 | 4.4994e-05 | 4.9015e-05 | 9.1538e-05 | 2.4526e-05 | 1.6705e-05 | 1.34e-05 | 1.004e-05 | 1.516e-05 | 1.0624e-05 | 7.9302e-06 | 4.8217e-06 | 5.5262e-06 | 1.1961e-05 | 4.3235e-06 | 7.6384e-06 | 1.119e-05 | 2.8456e-06 | 3.3413e-06 | 4.2022e-06 | 8.2462e-06 | 1.136e-05 | 4.01e-06 | 4.0352e-06 | 3.8291e-06 | 5.3161e-06 | 5.6042e-06 | 6.9083e-06 | 8.0606e-06 | 7.434e-06 | 2.0612e-06 | 4.1986e-06 | 1.1512e-06 | 2.2687e-06 | 1.3003e-06 | 3.9406e-06 | 2.5373e-06 | 3.419e-06 | 3.9777e-07 | 1.7764e-06 | 1.7277e-06 | 1.114e-06 | 2.4337e-06 | 1.9614e-06 | 1.6054e-06 | 7.859e-07 | 3.4695e-07 | 8.201e-07 | 1.8297e-07 | 3.9197e-07 | 2.3566e-07 | 4.6173e-17
| 60 | 0.00020618 | 0.0017691 | 0.00057576 | 0.00020373 | 9.1442e-05 | 0.00029201 | 2.6086e-05 | 0.00018183 | 0.00021269 | 9.3098e-05 | 0.00028519 | 0.00012464 | 0.00022451 | 0.00011758 | 9.3329e-05 | 0.0001197 | 5.8792e-05 | 0.00010554 | 0.00026682 | 9.6166e-05 | 0.00016408 | 7.7867e-05 | 0.0002216 | 9.0181e-05 | 0.00027242 | 0.00014188 | 0.00014171 | 9.6853e-05 | 0.00014208 | 0.0001074 | 0.00016635 | 4.3444e-05 | 3.8504e-05 | 5.7535e-05 | 0.00010297 | 7.7873e-05 | 8.4531e-05 | 0.00013409 | 1.115e-05 | 4.9906e-05 | 2.4176e-05 | 8.7345e-05 | 6.0647e-05 | 8.756e-05 | 5.9588e-05 | 0.00011456 | 1.6008e-05 | 4.3918e-05 | 0.00014715 | 8.5554e-05 | 4.2151e-05 | 6.6768e-05 | 3.3396e-05 | 0.00010244 | 5.9839e-05 | 6.255e-05 | 5.9125e-05 | 1.9007e-05 | 2.619e-05 | 1.681e-05 | 4.2776e-05 | 1.4498e-05 | 6.9152e-05 | 2.9809e-05 | 7.1054e-05 | 2.7047e-05 | 6.8956e-05 | 7.1619e-05 | 4.5026e-05 | 1.8411e-05 | 1.9695e-05 | 7.6199e-05 | 6.6055e-05 | 2.8598e-05 | 6.5847e-05 | 0.00011344 | 2.7569e-05 | 2.5011e-05 | 8.2916e-05 | 5.1275e-05 | 8.2597e-05 | 7.9136e-05 | 3.8888e-05 | 3.5834e-05 | 5.2942e-05 | 9.2491e-06 | 1.5922e-05 | 4.6422e-05 | 1.8364e-05 | 1.5449e-05 | 4.3212e-05 | 2.7154e-05 | 1.4654e-05 | 2.6389e-05 | 2.9279e-05 | 1.3005e-05 | 2.6219e-05 | 2.1719e-05 | 2.0941e-05 | 3.4306e-05 | 3.0179e-05 | 1.8423e-05 | 1.8679e-05 | 4.0493e-05 | 2.7774e-05 | 2.86e-05 | 3.3518e-06 | 2.6708e-05 | 3.3169e-05 | 1.1472e-05 | 2.6892e-06 | 2.1937e-05 | 2.5126e-05 | 1.9074e-05 | 4.7561e-05 | 1.0994e-05 | 1.2404e-05 | 2.9778e-05 | 2.1484e-05 | 1.796e-05 | 4.5739e-06 | 9.7762e-06 | 3.2312e-05 | 5.4866e-06 | 1.3506e-05 | 8.1932e-06 | 2.7742e-05 | 1.6103e-05 | 1.1147e-05 | 1.429e-05 | 2.8676e-05 | 1.4133e-05 | 1.5296e-05 | 2.5677e-05 | 1.8058e-05 | 2.0719e-05 | 1.8698e-05 | 5.7639e-06 | 1.1576e-05 | 9.9426e-06 | 7.7827e-06 | 7.8702e-06 | 9.4681e-06 | 1.0259e-05 | 8.2428e-06 | 5.585e-06 | 1.2805e-06 | 7.8499e-07 | 5.7352e-06 | 1.5754e-06 | 7.0451e-06 | 2.7091e-06 | 3.7924e-06 | 2.9832e-06 | 3.7691e-06 | 4.66e-06 | 3.0614e-06 | 5.5793e-06 | 4.1589e-06 | 2.2343e-06 | 3.6735e-06 | 1.5615e-06 | 3.4651e-06 | 3.6332e-06 | 2.7263e-06 | 5.4571e-06 | 1.6011e-06 | 1.0449e-06 | 1.9678e-06 | 1.1427e-06 | 1.225e-06 | 2.179e-06 | 2.3051e-06 | 6.1172e-07 | 6.9767e-07 | 7.6264e-07 | 5.231e-07 | 4.1376e-07 | 5.7454e-07 | 2.387e-07 | 2.2155e-17
| 61 | 0.00088455 | 0.0010192 | 0.00021591 | 0.00048006 | 6.2797e-05 | 0.00035108 | 9.278e-05 | 6.1706e-05 | 0.00015622 | 0.00027458 | 0.00011256 | 4.5929e-05 | 8.4834e-05 | 0.00015388 | 0.00020218 | 0.00010856 | 0.00023855 | 0.00014933 | 7.1915e-05 | 0.00021395 | 9.5651e-05 | 0.00010604 | 0.00011326 | 0.00018282 | 0.0002351 | 5.7365e-05 | 5.6915e-05 | 0.00011919 | 5.216e-05 | 0.00011688 | 0.0002224 | 9.7759e-05 | 3.0118e-05 | 7.1119e-05 | 5.6401e-05 | 0.00010229 | 7.4058e-05 | 5.3095e-05 | 4.9588e-05 | 5.9534e-05 | 6.424e-05 | 4.3993e-05 | 8.4237e-05 | 9.2561e-05 | 3.2857e-05 | 8.7826e-05 | 0.00014095 | 3.6322e-05 | 8.5438e-05 | 3.2563e-05 | 7.4534e-05 | 7.8039e-05 | 6.0011e-05 | 7.3178e-05 | 5.6818e-05 | 7.9229e-05 | 4.4571e-05 | 3.9226e-05 | 3.5494e-05 | 2.7673e-05 | 2.0653e-05 | 0.00011441 | 5.1844e-05 | 5.0148e-05 | 6.9176e-05 | 8.0785e-05 | 0.0001202 | 2.2541e-05 | 8.1451e-06 | 4.9525e-05 | 3.6866e-05 | 4.8686e-05 | 2.3807e-05 | 9.5912e-06 | 5.2873e-05 | 1.8512e-05 | 0.0001102 | 3.438e-05 | 6.9595e-05 | 2.2183e-05 | 6.2471e-05 | 9.0598e-05 | 4.5986e-05 | 1.3306e-05 | 1.1998e-05 | 3.9985e-05 | 3.4148e-05 | 1.8319e-05 | 6.2539e-06 | 6.9738e-06 | 5.3195e-05 | 2.2924e-05 | 3.5911e-05 | 2.4518e-05 | 2.1598e-05 | 2.2949e-05 | 2.648e-05 | 2.3475e-05 | 1.0338e-05 | 2.0931e-05 | 2.3201e-05 | 3.3414e-05 | 1.8916e-05 | 3.9447e-05 | 3.5382e-05 | 1.7904e-05 | 2.8302e-05 | 3.1455e-05 | 1.1081e-05 | 1.96e-05 | 5.266e-05 | 2.691e-05 | 3.959e-05 | 1.4507e-05 | 1.3306e-05 | 1.1181e-05 | 1.8647e-05 | 2.396e-06 | 4.0435e-05 | 1.1359e-05 | 3.0846e-05 | 2.3573e-05 | 2.0966e-05 | 1.7411e-05 | 1.6444e-05 | 1.5228e-05 | 2.882e-05 | 3.3008e-05 | 8.0623e-06 | 9.9892e-06 | 1.4169e-05 | 3.4914e-05 | 9.6694e-05 | 2.544e-05 | 3.55e-05 | 4.6205e-05 | 1.9399e-05 | 2.8424e-05 | 9.9676e-06 | 7.8463e-06 | 1.4928e-05 | 6.6614e-06 | 5.9091e-06 | 1.605e-05 | 9.3717e-06 | 2.7549e-06 | 9.4849e-06 | 4.4957e-06 | 7.2149e-06 | 7.9528e-06 | 5.377e-06 | 6.6025e-06 | 6.4935e-06 | 2.885e-06 | 2.1041e-06 | 3.682e-06 | 1.3928e-06 | 3.3471e-06 | 1.2571e-06 | 9.6858e-07 | 3.3234e-06 | 4.1734e-07 | 1.27e-06 | 3.1789e-06 | 1.9067e-06 | 1.3409e-06 | 3.8499e-06 | 1.1554e-06 | 2.3552e-06 | 1.3002e-06 | 1.2579e-06 | 2.229e-06 | 1.901e-06 | 9.4109e-07 | 4.9525e-07 | 2.6098e-07 | 8.4126e-07 | 2.1049e-07 | 1.6049e-07 | 2.1993e-07 | 2.7261e-17
| 62 | 0.00015356 | 0.0009502 | 0.00052285 | 0.00016587 | 0.0002254 | 2.7369e-05 | 0.0001201 | 0.00013575 | 0.00020293 | 0.00031547 | 0.00012213 | 2.3393e-05 | 4.1372e-05 | 0.00014415 | 4.156e-05 | 7.5855e-05 | 0.00011778 | 5.6006e-05 | 9.9534e-05 | 3.1519e-05 | 0.0001652 | 6.8141e-05 | 0.00019475 | 3.8398e-05 | 6.662e-05 | 5.4873e-05 | 0.00015128 | 8.6898e-05 | 4.5798e-05 | 5.0116e-05 | 6.5517e-05 | 1.9644e-05 | 8.684e-05 | 9.859e-05 | 4.2899e-05 | 2.4063e-05 | 4.5736e-05 | 7.8543e-05 | 6.6049e-05 | 3.3018e-05 | 8.035e-05 | 0.00011714 | 2.8325e-05 | 4.5602e-05 | 3.5296e-05 | 5.3438e-05 | 0.0001027 | 1.2409e-05 | 5.9007e-05 | 7.6169e-05 | 2.1791e-05 | 5.5476e-05 | 3.3029e-05 | 7.0851e-05 | 8.529e-06 | 3.1485e-05 | 0.0001021 | 5.4356e-05 | 5.6387e-05 | 6.1542e-05 | 3.6619e-05 | 7.9276e-05 | 9.4332e-06 | 4.5301e-05 | 3.4536e-05 | 5.8073e-05 | 2.0725e-05 | 8.0405e-05 | 5.6343e-05 | 6.7906e-05 | 3.1421e-05 | 5.5322e-05 | 6.3622e-05 | 7.8665e-05 | 3.5934e-05 | 4.7062e-05 | 9.4322e-06 | 7.415e-05 | 2.1254e-05 | 1.654e-05 | 1.283e-05 | 8.1222e-05 | 1.052e-05 | 2.4368e-05 | 5.2993e-05 | 2.8377e-05 | 4.4694e-05 | 1.1544e-05 | 2.0841e-05 | 2.4609e-05 | 5.4341e-05 | 6.7511e-05 | 4.0176e-05 | 2.191e-05 | 1.3502e-05 | 2.4641e-05 | 1.9787e-05 | 1.0616e-05 | 3.5129e-05 | 3.6495e-05 | 4.4081e-05 | 3.1196e-05 | 2.3784e-05 | 4.3859e-05 | 3.8488e-05 | 3.3562e-05 | 4.0507e-05 | 9.2493e-06 | 1.6238e-05 | 2.1192e-05 | 1.5893e-05 | 8.2816e-06 | 1.3131e-05 | 1.0438e-05 | 9.8803e-06 | 1.341e-05 | 2.5327e-05 | 2.929e-05 | 2.0601e-05 | 1.5634e-05 | 7.0702e-06 | 7.6627e-06 | 1.922e-05 | 1.3727e-05 | 7.1271e-06 | 2.0361e-05 | 1.1587e-05 | 1.218e-05 | 2.1043e-05 | 3.2893e-05 | 6.758e-06 | 1.2109e-05 | 1.3974e-05 | 4.641e-05 | 3.0405e-05 | 2.171e-05 | 2.155e-05 | 2.8495e-05 | 3.7308e-05 | 1.5028e-05 | 9.3451e-06 | 4.369e-06 | 1.4201e-05 | 1.2802e-05 | 4.384e-06 | 1.0067e-05 | 3.6143e-06 | 9.1247e-06 | 7.8313e-06 | 4.3123e-06 | 6.5628e-06 | 5.0534e-06 | 4.8243e-07 | 1.7349e-06 | 5.2479e-06 | 8.6155e-06 | 2.6865e-06 | 4.5412e-06 | 8.8212e-06 | 2.1182e-06 | 4.3082e-06 | 3.2287e-06 | 3.0008e-06 | 3.5949e-06 | 2.1457e-06 | 2.12e-06 | 4.1704e-06 | 2.2569e-06 | 1.6478e-06 | 1.0065e-06 | 1.5138e-06 | 1.5704e-06 | 1.081e-06 | 3.2408e-07 | 6.6992e-07 | 5.0791e-07 | 2.9665e-07 | 7.9487e-08 | 6.1249e-07 | 3.4728e-07 | 1.8382e-17
| 63 | 3.0695e-07 | 0.00086714 | 0.00036643 | 0.00022625 | 1.2567e-05 | 0.00019954 | 7.2437e-05 | 0.00012553 | 0.00023557 | 0.00011867 | 0.000174 | 9.5813e-05 | 0.00012859 | 6.076e-06 | 9.7475e-05 | 0.00013906 | 0.00011585 | 0.00015822 | 8.6419e-05 | 7.1993e-05 | 3.5821e-05 | 0.00012296 | 0.00021405 | 3.6903e-05 | 9.9464e-05 | 1.8734e-05 | 2.9301e-05 | 0.00013685 | 6.5434e-05 | 0.00012175 | 0.00020869 | 0.00010579 | 8.9993e-05 | 0.00013132 | 5.2378e-05 | 8.1941e-05 | 7.3099e-05 | 8.2857e-05 | 7.1754e-05 | 3.6701e-05 | 8.7002e-05 | 0.00012229 | 9.5527e-05 | 3.4053e-05 | 6.8027e-05 | 9.2332e-05 | 4.9016e-05 | 4.3446e-05 | 2.4726e-05 | 7.0247e-05 | 4.7374e-05 | 2.3084e-05 | 4.6939e-05 | 4.1328e-05 | 7.174e-05 | 0.00013039 | 0.00010706 | 2.4521e-05 | 6.6472e-05 | 2.6156e-05 | 2.0243e-05 | 5.1439e-05 | 7.1945e-05 | 6.063e-05 | 6.5419e-05 | 9.9855e-05 | 2.4268e-05 | 6.1251e-05 | 4.1564e-05 | 2.8975e-05 | 5.4102e-05 | 6.7555e-06 | 1.0349e-05 | 2.483e-05 | 2.9593e-05 | 2.3747e-05 | 4.5702e-05 | 2.5541e-05 | 5.7072e-05 | 1.2022e-05 | 3.4505e-05 | 2.5974e-05 | 5.8888e-06 | 1.5867e-05 | 5.899e-06 | 2.7338e-05 | 7.1565e-05 | 3.2451e-05 | 2.2341e-05 | 4.0469e-05 | 4.0965e-05 | 9.0427e-06 | 4.9455e-05 | 7.2532e-06 | 2.9476e-05 | 2.2427e-05 | 1.4515e-05 | 3.3334e-05 | 5.6117e-06 | 2.274e-05 | 1.828e-06 | 2.0489e-05 | 6.7627e-06 | 3.9652e-05 | 4.6473e-05 | 1.9828e-05 | 4.5087e-05 | 1.3388e-05 | 3.4046e-05 | 1.7983e-05 | 1.7474e-05 | 1.6358e-05 | 2.3558e-05 | 5.4385e-05 | 2.1292e-05 | 2.4718e-05 | 1.8177e-05 | 6.5557e-06 | 1.2857e-05 | 1.7414e-05 | 7.8575e-06 | 4.0993e-06 | 9.7247e-06 | 5.1696e-06 | 2.0266e-05 | 3.207e-05 | 5.0689e-06 | 6.5642e-06 | 1.7608e-05 | 8.493e-06 | 4.3973e-06 | 2.5932e-05 | 3.3836e-05 | 1.3638e-05 | 7.1451e-06 | 1.725e-05 | 1.9994e-05 | 3.8259e-05 | 2.202e-05 | 3.7032e-05 | 2.3786e-05 | 1.4184e-05 | 1.3494e-05 | 1.3651e-05 | 1.0703e-05 | 8.7854e-06 | 7.2074e-07 | 6.1558e-06 | 4.1142e-06 | 7.0929e-06 | 3.9766e-06 | 4.1385e-06 | 4.9382e-06 | 6.4147e-06 | 3.6991e-06 | 2.3871e-06 | 1.8863e-06 | 1.3779e-06 | 2.5754e-06 | 2.0804e-06 | 1.6794e-06 | 1.0309e-06 | 1.5264e-06 | 1.6628e-07 | 4.3593e-07 | 3.22e-06 | 2.5077e-06 | 8.5543e-07 | 2.6702e-06 | 1.4334e-07 | 1.413e-06 | 2.4719e-06 | 7.159e-07 | 9.0618e-07 | 7.7279e-07 | 3.6024e-07 | 9.5786e-07 | 3.2716e-07 | 2.7733e-07 | 2.6479e-07 | 1.1651e-17
| 64 | 0.0012254 | 4.5503e-05 | 0.00026294 | 0.00042214 | 9.1824e-05 | 0.00011481 | 0.00028377 | 0.00018175 | 0.0001393 | 0.00019512 | 0.00030846 | 7.6259e-05 | 0.00025607 | 0.00014231 | 0.00012267 | 0.00018629 | 0.00023255 | 8.5552e-05 | 0.00015829 | 5.4276e-05 | 0.00012773 | 7.7065e-05 | 0.0001019 | 8.5761e-05 | 0.00013913 | 9.1902e-05 | 5.4437e-05 | 0.00013888 | 2.6692e-05 | 7.6225e-05 | 0.00013362 | 0.000131 | 7.0389e-05 | 6.6308e-05 | 0.0001088 | 9.8913e-05 | 0.00017253 | 4.4507e-05 | 7.5779e-05 | 4.5722e-05 | 5.8562e-05 | 6.723e-05 | 2.6706e-05 | 0.00012075 | 5.8715e-05 | 6.3134e-05 | 7.8471e-05 | 3.6472e-05 | 2.4651e-05 | 8.9952e-05 | 4.7775e-05 | 1.3376e-05 | 5.0806e-05 | 2.8175e-05 | 8.0525e-05 | 4.47e-05 | 3.7391e-05 | 0.0001095 | 3.1464e-05 | 4.3626e-05 | 6.5022e-05 | 6.7732e-05 | 3.4027e-05 | 2.5924e-05 | 0.00011423 | 7.7285e-05 | 5.9898e-05 | 7.4853e-06 | 7.1483e-05 | 6.8026e-05 | 3.3722e-05 | 2.1627e-05 | 5.1877e-05 | 4.8475e-05 | 7.0528e-05 | 6.1009e-05 | 7.3644e-05 | 4.3309e-05 | 2.3043e-05 | 5.0556e-05 | 3.133e-05 | 3.6616e-05 | 4.6422e-05 | 2.1475e-05 | 3.3949e-05 | 3.1251e-05 | 4.5954e-05 | 7.6422e-05 | 2.6156e-05 | 4.3925e-05 | 3.1223e-05 | 1.4064e-05 | 2.7842e-05 | 9.5754e-06 | 4.1009e-05 | 1.6947e-05 | 1.4308e-05 | 3.2297e-05 | 2.6351e-05 | 3.0004e-05 | 1.0406e-05 | 3.4154e-05 | 1.4063e-05 | 5.1387e-05 | 1.8241e-05 | 2.0749e-05 | 1.7752e-05 | 1.7007e-05 | 3.2926e-05 | 1.9996e-05 | 1.6168e-05 | 3.8244e-05 | 7.8157e-06 | 3.0595e-05 | 2.3498e-05 | 1.6236e-05 | 3.1578e-05 | 1.1312e-05 | 1.4065e-05 | 2.6419e-05 | 1.5085e-05 | 2.0493e-05 | 1.3586e-05 | 1.7744e-05 | 2.0103e-05 | 1.8213e-05 | 1.279e-05 | 1.8527e-05 | 7.5865e-06 | 2.3955e-06 | 1.9429e-05 | 1.1965e-05 | 1.1468e-05 | 2.51e-05 | 2.0359e-05 | 1.6836e-05 | 1.2988e-05 | 1.4823e-05 | 1.6199e-05 | 8.1645e-06 | 1.2509e-05 | 2.3919e-05 | 1.2162e-05 | 3.7195e-05 | 9.8556e-06 | 6.9603e-06 | 3.8109e-06 | 1.5847e-05 | 3.8359e-06 | 2.7045e-06 | 7.638e-07 | 2.1863e-06 | 6.0229e-06 | 5.5827e-06 | 3.4472e-06 | 3.1008e-06 | 1.9907e-06 | 3.6767e-06 | 5.1898e-06 | 3.6255e-06 | 3.1715e-06 | 2.0952e-06 | 1.687e-06 | 3.6325e-06 | 3.9278e-06 | 3.6804e-06 | 4.4038e-06 | 1.6229e-06 | 1.0337e-06 | 8.1182e-07 | 1.7542e-06 | 8.663e-07 | 1.6257e-06 | 5.0889e-07 | 4.3407e-07 | 1.1489e-06 | 8.6544e-07 | 4.3147e-07 | 8.4273e-07 | 2.6126e-07 | 1.3161e-17
| 65 | 0.00069608 | 0.00038492 | 0.00012275 | 0.00040121 | 0.00023976 | 0.00031949 | 0.00012018 | 7.2235e-05 | 2.5146e-05 | 0.00014296 | 7.14e-06 | 8.7321e-05 | 0.00018931 | 1.5423e-05 | 0.00010625 | 8.3582e-05 | 0.00021855 | 2.7485e-05 | 0.00011995 | 7.9759e-05 | 7.0852e-05 | 0.00011314 | 0.00013664 | 0.0002125 | 9.8956e-05 | 8.888e-05 | 0.00015586 | 0.0001053 | 6.1884e-05 | 9.3199e-05 | 0.00010256 | 0.00011678 | 9.1251e-05 | 0.00016371 | 0.00019917 | 5.6832e-05 | 0.00011217 | 0.00013016 | 4.2749e-05 | 5.4189e-05 | 8.251e-05 | 8.2123e-05 | 4.9138e-05 | 7.6756e-05 | 7.0001e-05 | 2.3378e-05 | 7.3905e-05 | 3.1161e-05 | 8.7497e-05 | 3.5014e-05 | 0.00010822 | 4.0465e-05 | 4.2776e-05 | 3.9283e-05 | 4.3598e-05 | 6.1348e-05 | 3.7345e-06 | 4.3444e-05 | 6.2694e-05 | 2.3348e-05 | 6.6947e-05 | 0.00013798 | 9.6299e-05 | 9.1242e-05 | 6.5484e-05 | 5.5747e-06 | 2.7117e-05 | 2.7215e-05 | 4.7306e-05 | 2.1535e-05 | 8.7586e-05 | 4.9897e-05 | 4.9987e-05 | 2.7351e-05 | 8.7218e-06 | 2.2348e-05 | 3.5908e-05 | 4.9757e-05 | 3.1075e-05 | 3.3969e-05 | 2.3385e-05 | 3.6936e-05 | 4.0459e-05 | 6.9655e-06 | 3.8585e-05 | 2.9888e-05 | 1.7958e-05 | 2.2649e-05 | 3.8899e-05 | 1.3572e-05 | 3.1027e-05 | 1.6113e-05 | 7.0016e-06 | 2.0631e-05 | 2.4001e-05 | 2.57e-05 | 2.1452e-05 | 4.0745e-05 | 6.0812e-06 | 1.7846e-05 | 2.9496e-05 | 1.2085e-05 | 2.0599e-05 | 2.0256e-05 | 1.5848e-05 | 2.1589e-05 | 1.7094e-05 | 3.7416e-05 | 5.3166e-06 | 1.4855e-05 | 4.2057e-05 | 1.1367e-05 | 1.4983e-05 | 1.4933e-05 | 2.1644e-05 | 1.2621e-05 | 1.8391e-05 | 2.4537e-05 | 1.7863e-05 | 2.0924e-05 | 3.0717e-06 | 2.904e-05 | 2.6299e-05 | 1.0686e-05 | 1.0666e-05 | 2.7759e-05 | 2.1962e-05 | 1.9118e-05 | 1.4026e-05 | 5.5187e-06 | 1.0103e-05 | 2.1745e-06 | 1.6439e-05 | 2.6228e-05 | 1.0433e-05 | 1.3172e-05 | 8.7065e-06 | 1.1941e-05 | 8.5223e-06 | 8.541e-06 | 1.7653e-05 | 1.5598e-05 | 1.8037e-05 | 2.7278e-05 | 4.4078e-06 | 7.6237e-06 | 8.1451e-06 | 4.2733e-07 | 5.5951e-06 | 5.4198e-06 | 5.7102e-06 | 1.084e-05 | 3.419e-06 | 5.876e-06 | 1.561e-06 | 2.8991e-06 | 3.4413e-06 | 3.8035e-06 | 1.8131e-06 | 4.8022e-06 | 1.0651e-06 | 2.1525e-06 | 3.2738e-06 | 3.3319e-06 | 1.8036e-06 | 4.199e-06 | 1.5024e-06 | 9.3483e-07 | 3.3326e-06 | 1.843e-06 | 8.2218e-07 | 2.789e-06 | 1.1582e-06 | 1.118e-06 | 2.5726e-07 | 6.1761e-07 | 9.9393e-07 | 4.542e-07 | 3.6455e-07 | 2.5673e-07 | 7.2306e-18
| 66 | 0.0010836 | 0.00040487 | 0.00044889 | 0.00012815 | 0.00014915 | 4.6183e-05 | 0.00022563 | 0.00019583 | 7.3668e-05 | 5.1688e-05 | 2.9265e-05 | 0.00020641 | 0.00019389 | 9.9914e-05 | 0.00018403 | 0.00015048 | 0.0001638 | 0.00021658 | 0.00026781 | 0.00011734 | 0.00012726 | 4.0221e-05 | 0.00012698 | 1.2295e-05 | 0.00013654 | 0.00010671 | 3.1792e-05 | 9.7816e-05 | 8.9724e-05 | 5.8405e-05 | 0.00014511 | 7.1872e-05 | 0.00013912 | 3.705e-05 | 8.0658e-05 | 8.5469e-05 | 0.00017922 | 7.9312e-05 | 5.4075e-05 | 4.7602e-05 | 8.9589e-05 | 0.00012314 | 0.00011699 | 4.6057e-05 | 7.2078e-05 | 5.6429e-05 | 5.3491e-05 | 1.394e-05 | 9.6036e-05 | 9.9233e-05 | 6.624e-05 | 0.00011381 | 4.8853e-05 | 4.4736e-05 | 3.5887e-05 | 0.00011124 | 3.2331e-05 | 6.1496e-05 | 2.3325e-05 | 5.801e-05 | 6.4333e-05 | 7.0787e-05 | 4.9525e-05 | 2.2871e-05 | 2.1369e-05 | 4.1076e-05 | 1.1436e-05 | 4.6296e-05 | 3.402e-05 | 4.7064e-05 | 4.2641e-05 | 5.8767e-05 | 2.243e-05 | 2.4852e-05 | 2.0287e-05 | 3.9215e-05 | 3.6042e-05 | 7.8731e-05 | 7.1037e-05 | 3.5001e-05 | 3.5337e-05 | 3.5678e-05 | 3.8952e-05 | 3.5846e-05 | 5.5465e-05 | 5.1578e-05 | 1.6014e-05 | 3.8808e-05 | 1.2352e-05 | 8.4696e-06 | 4.1757e-05 | 2.879e-05 | 2.3013e-05 | 1.7846e-05 | 5.1076e-05 | 3.3207e-05 | 5.249e-05 | 1.1406e-05 | 9.2813e-06 | 9.2604e-06 | 1.5134e-05 | 1.2178e-05 | 1.803e-05 | 3.1499e-05 | 2.2691e-05 | 1.4183e-05 | 6.5775e-06 | 3.7951e-06 | 7.8426e-06 | 1.0623e-05 | 1.5439e-05 | 4.0937e-05 | 4.1815e-06 | 1.6643e-05 | 2.3332e-05 | 1.6337e-05 | 2.4172e-05 | 1.1688e-05 | 1.6658e-05 | 1.3005e-05 | 1.5875e-05 | 2.4693e-05 | 1.5215e-05 | 1.8351e-05 | 1.0713e-05 | 1.3505e-05 | 2.3712e-05 | 8.7843e-06 | 9.8307e-06 | 1.1196e-05 | 1.2953e-05 | 1.0677e-05 | 1.1644e-05 | 2.9579e-06 | 1.2453e-06 | 1.5562e-05 | 9.8659e-06 | 5.6837e-06 | 5.6306e-06 | 1.0266e-06 | 5.2805e-06 | 2.5393e-06 | 4.8368e-06 | 4.1164e-05 | 5.7171e-06 | 1.3155e-05 | 1.1107e-05 | 6.6776e-06 | 1.2409e-05 | 6.6627e-06 | 3.772e-06 | 4.8062e-06 | 2.1084e-06 | 3.8992e-06 | 3.7599e-06 | 2.439e-06 | 5.8716e-08 | 2.6015e-06 | 5.5009e-06 | 5.4155e-06 | 4.08e-06 | 2.1663e-06 | 2.5297e-06 | 4.3534e-06 | 1.0102e-06 | 3.9146e-06 | 3.2614e-06 | 2.1129e-06 | 6.1856e-07 | 1.1371e-06 | 1.147e-06 | 1.1287e-06 | 1.5614e-06 | 7.8513e-07 | 6.9587e-07 | 9.8674e-07 | 8.0569e-07 | 4.3973e-07 | 7.6755e-07 | 3.3869e-07 | 2.4964e-17
| 67 | 0.00018252 | 0.00070109 | 0.00011229 | 0.0002508 | 7.4839e-05 | 0.00021294 | 0.00026594 | 0.00022709 | 9.2288e-05 | 0.00015069 | 3.4228e-05 | 0.00010601 | 0.00017488 | 6.9383e-05 | 0.00018652 | 4.1044e-05 | 0.00015962 | 8.4054e-05 | 0.00010866 | 9.8585e-05 | 0.00012126 | 7.4016e-05 | 9.3106e-05 | 3.9772e-05 | 8.4805e-05 | 8.6495e-05 | 0.00011031 | 9.8219e-05 | 0.00013068 | 3.12e-05 | 5.2074e-05 | 0.00010716 | 0.00010791 | 1.5495e-05 | 7.78e-05 | 2.758e-05 | 8.5532e-05 | 3.8728e-05 | 6.8336e-05 | 4.4421e-05 | 8.2956e-05 | 8.5241e-05 | 2.3267e-05 | 7.9595e-05 | 8.4397e-05 | 3.2172e-05 | 8.6333e-05 | 4.3105e-05 | 2.5508e-05 | 3.9375e-05 | 4.3216e-05 | 3.8571e-05 | 7.2537e-05 | 3.0858e-05 | 2.3814e-05 | 1.796e-05 | 5.7436e-05 | 8.3335e-05 | 5.8302e-05 | 5.6459e-05 | 0.00013531 | 6.7803e-05 | 2.9478e-05 | 1.9685e-05 | 3.4786e-05 | 6.3683e-05 | 2.7382e-05 | 5.2639e-05 | 3.0705e-05 | 3.5843e-05 | 2.3748e-05 | 3.0004e-05 | 3.7119e-05 | 2.3457e-05 | 2.1136e-05 | 2.3673e-05 | 4.261e-05 | 1.4748e-05 | 3.0198e-05 | 2.0524e-05 | 1.6006e-05 | 3.3254e-05 | 4.1454e-05 | 4.371e-05 | 4.2553e-05 | 1.6951e-05 | 5.2119e-05 | 2.3024e-05 | 1.7336e-05 | 1.885e-05 | 2.6376e-05 | 1.4456e-05 | 3.5199e-05 | 1.5172e-05 | 2.6311e-05 | 5.7463e-05 | 5.1511e-05 | 1.8761e-05 | 1.9575e-05 | 2.8589e-05 | 1.463e-05 | 2.53e-05 | 1.8435e-05 | 2.0058e-05 | 2.1902e-05 | 2.9354e-05 | 4.7662e-05 | 1.8768e-05 | 4.5123e-06 | 2.5845e-05 | 1.0569e-05 | 1.3168e-05 | 2.3067e-05 | 1.7271e-05 | 8.4549e-06 | 2.2136e-05 | 1.2689e-06 | 2.1898e-05 | 2.3843e-05 | 2.9592e-05 | 6.8236e-06 | 2.2074e-05 | 1.3846e-05 | 1.1698e-05 | 8.26e-06 | 1.5242e-05 | 1.1104e-05 | 1.0369e-05 | 5.6766e-06 | 6.8184e-06 | 7.996e-06 | 5.2317e-06 | 5.4486e-06 | 1.5811e-05 | 6.9187e-06 | 8.2769e-06 | 4.8211e-06 | 4.1578e-06 | 5.752e-06 | 8.2303e-06 | 7.8051e-06 | 5.8191e-06 | 3.895e-06 | 5.3657e-06 | 2.3614e-06 | 3.8122e-06 | 1.1091e-05 | 3.7027e-06 | 8.4337e-06 | 3.3309e-06 | 2.9614e-06 | 8.1778e-06 | 3.3249e-06 | 1.6472e-06 | 2.2534e-06 | 1.6251e-06 | 2.9325e-06 | 2.1943e-06 | 4.3959e-06 | 1.697e-06 | 1.4833e-06 | 2.0026e-06 | 1.6499e-06 | 3.1284e-06 | 2.0016e-06 | 3.8902e-06 | 2.897e-06 | 2.2897e-07 | 1.7276e-06 | 1.1959e-06 | 6.7369e-07 | 2.4761e-06 | 1.4848e-06 | 1.3277e-06 | 3.1586e-07 | 2.2988e-07 | 7.3652e-07 | 5.6967e-07 | 2.4985e-07 | 2.3495e-07 | 1.2462e-18
| 68 | 0.00057553 | 0.00031967 | 0.0002006 | 0.00019496 | 0.00027526 | 4.6314e-05 | 9.1273e-05 | 8.9653e-05 | 0.00018598 | 9.9496e-05 | 0.00022141 | 0.00012674 | 0.00014597 | 9.8785e-05 | 9.4087e-05 | 0.00019256 | 6.5012e-05 | 0.00011888 | 7.7265e-05 | 0.0001467 | 9.776e-05 | 7.3002e-05 | 0.00011271 | 6.2768e-05 | 0.00011955 | 0.00016447 | 0.00013245 | 4.2803e-05 | 5.0107e-05 | 0.00011295 | 4.9401e-05 | 6.0558e-05 | 2.6504e-05 | 8.5957e-05 | 4.3401e-05 | 6.2089e-05 | 6.2065e-05 | 8.8778e-05 | 2.3592e-05 | 3.5407e-05 | 9.1309e-05 | 5.8546e-05 | 5.6292e-05 | 6.3395e-05 | 5.8899e-05 | 1.7182e-05 | 1.5766e-05 | 4.4237e-05 | 0.00011669 | 3.2173e-05 | 7.6205e-07 | 1.385e-05 | 5.4475e-06 | 6.7128e-05 | 5.7164e-05 | 2.9349e-05 | 7.5977e-05 | 8.0492e-05 | 9.4026e-05 | 7.8003e-05 | 5.4305e-05 | 8.773e-05 | 3.2376e-05 | 4.1588e-05 | 2.5771e-05 | 7.886e-05 | 4.6093e-05 | 2.1008e-05 | 3.524e-06 | 2.6968e-05 | 3.5514e-05 | 1.5292e-05 | 4.1921e-05 | 3.4347e-05 | 7.6682e-06 | 4.9503e-05 | 5.2074e-05 | 7.1795e-05 | 7.9065e-05 | 5.7203e-05 | 2.1156e-05 | 5.4618e-05 | 2.4261e-05 | 2.7786e-05 | 1.5175e-05 | 6.1435e-05 | 1.7696e-05 | 1.5801e-05 | 2.7169e-05 | 1.8423e-05 | 1.8099e-05 | 2.602e-05 | 3.3156e-05 | 2.8278e-05 | 2.4895e-05 | 2.0034e-05 | 2.5395e-05 | 4.8367e-05 | 1.6815e-05 | 1.5343e-05 | 3.174e-05 | 1.7105e-05 | 2.4445e-05 | 1.5513e-05 | 2.7416e-05 | 1.8071e-05 | 7.0799e-06 | 1.5931e-05 | 2.2798e-05 | 8.2452e-06 | 2.2479e-05 | 1.3216e-05 | 3.1721e-05 | 1.1064e-05 | 1.8652e-05 | 6.3596e-06 | 2.2241e-05 | 1.8171e-05 | 1.2084e-05 | 2.3384e-05 | 2.9981e-06 | 1.9691e-05 | 2.1043e-06 | 2.8794e-06 | 1.0535e-05 | 1.0724e-05 | 1.3993e-05 | 5.2172e-06 | 1.4966e-05 | 1.2271e-05 | 1.776e-05 | 1.3631e-05 | 4.6848e-06 | 5.6938e-06 | 1.9386e-05 | 1.0819e-05 | 4.3337e-06 | 1.3997e-05 | 4.3801e-06 | 3.0909e-06 | 8.5454e-06 | 1.1474e-05 | 2.3136e-06 | 2.4668e-06 | 5.463e-06 | 8.0587e-06 | 1.2514e-05 | 1.0493e-05 | 1.9723e-05 | 8.2213e-06 | 7.1624e-06 | 9.0509e-06 | 5.6699e-06 | 1.965e-06 | 2.707e-06 | 3.3895e-06 | 2.2446e-06 | 2.2455e-06 | 1.6592e-06 | 7.743e-07 | 1.3723e-06 | 2.3705e-06 | 1.2582e-06 | 3.8005e-06 | 3.1044e-06 | 2.4768e-06 | 3.1792e-06 | 2.8722e-06 | 6.0438e-07 | 8.6349e-07 | 1.9534e-06 | 1.3298e-06 | 2.1348e-06 | 1.2762e-06 | 8.7837e-07 | 5.6969e-07 | 7.4281e-07 | 3.8996e-08 | 4.9247e-07 | 3.5219e-07 | 8.8845e-18
| 69 | 0.00040231 | 0.0013884 | 0.00040094 | 0.00022597 | 0.00011551 | 0.00027583 | 0.00019466 | 6.4164e-05 | 0.00019253 | 0.00010695 | 0.00010856 | 0.00012341 | 0.00011802 | 0.00010427 | 0.00015053 | 9.2178e-05 | 0.00014649 | 6.663e-05 | 4.204e-05 | 0.00013896 | 0.00013319 | 0.00016961 | 0.00012258 | 5.305e-05 | 6.8984e-05 | 6.2595e-05 | 0.00010364 | 2.2147e-05 | 0.00010094 | 0.00010691 | 4.0799e-05 | 0.00012097 | 8.3082e-05 | 5.4624e-05 | 4.8456e-05 | 1.5666e-05 | 8.3622e-05 | 7.1794e-05 | 4.6009e-05 | 5.7534e-05 | 4.5025e-05 | 2.7544e-05 | 4.0129e-05 | 3.7124e-05 | 4.8231e-05 | 6.8902e-05 | 6.768e-05 | 2.072e-05 | 1.9853e-05 | 6.339e-05 | 4.2018e-05 | 7.0412e-05 | 4.5177e-05 | 1.6591e-05 | 9.5162e-05 | 6.4939e-05 | 9.947e-05 | 8.4044e-06 | 3.7216e-05 | 6.9426e-05 | 3.577e-05 | 7.1581e-05 | 5.834e-05 | 3.5077e-05 | 8.1427e-05 | 1.7474e-05 | 3.8044e-05 | 5.8095e-05 | 3.5712e-05 | 2.7188e-05 | 9.4563e-07 | 3.1933e-05 | 5.7199e-05 | 5.9439e-05 | 4.0151e-05 | 4.1156e-05 | 3.5646e-05 | 4.0164e-05 | 5.4373e-05 | 2.8238e-05 | 4.8314e-05 | 3.1321e-05 | 4.508e-05 | 2.0692e-05 | 1.2595e-05 | 2.195e-05 | 3.2528e-05 | 1.6069e-05 | 9.4093e-06 | 4.5809e-05 | 3.6209e-05 | 4.8555e-05 | 2.8135e-05 | 4.6202e-05 | 3.1019e-05 | 2.4576e-05 | 2.9313e-05 | 3.1348e-05 | 1.1745e-05 | 3.5376e-05 | 1.5184e-05 | 3.0612e-05 | 1.9859e-05 | 1.2363e-05 | 9.4665e-06 | 1.7565e-05 | 3.2024e-05 | 2.9361e-05 | 2.5848e-05 | 2.4235e-05 | 1.0867e-05 | 1.8826e-05 | 3.7737e-05 | 1.2445e-05 | 7.6096e-06 | 2.0529e-05 | 1.588e-05 | 6.908e-06 | 1.1111e-05 | 1.1983e-05 | 1.2898e-05 | 1.4118e-05 | 6.412e-06 | 4.3644e-06 | 8.9505e-06 | 1.9972e-05 | 1.2788e-05 | 2.4664e-05 | 9.9078e-06 | 6.744e-06 | 1.4274e-05 | 5.3231e-06 | 1.8578e-05 | 1.4106e-05 | 6.6359e-06 | 5.341e-06 | 1.0762e-05 | 1.1361e-05 | 2.611e-06 | 4.5011e-06 | 6.2213e-06 | 2.5421e-06 | 6.4765e-06 | 1.0458e-05 | 1.2891e-05 | 3.1335e-06 | 6.6899e-06 | 7.2187e-06 | 5.0048e-06 | 6.7291e-06 | 2.5672e-06 | 3.603e-06 | 2.6515e-06 | 1.3061e-06 | 1.033e-05 | 2.9228e-06 | 4.299e-06 | 4.4989e-06 | 2.563e-06 | 2.0072e-06 | 3.2718e-06 | 4.4245e-07 | 1.6615e-06 | 1.828e-06 | 2.9766e-06 | 1.0034e-06 | 2.3345e-06 | 1.1454e-06 | 1.7082e-06 | 1.7219e-06 | 1.208e-06 | 1.5001e-06 | 1.4476e-06 | 3.9593e-07 | 1.3437e-06 | 5.6746e-07 | 2.3894e-07 | 2.2738e-07 | 3.0403e-07 | 2.7823e-07 | 2.0212e-17
| 70 | 0.00047749 | 0.00047996 | 0.00046242 | 0.00067071 | 0.00033192 | 0.00012285 | 0.00024411 | 6.479e-05 | 0.00013064 | 3.254e-05 | 0.00011539 | 8.4433e-05 | 0.00023183 | 0.00014864 | 0.00013142 | 0.00012899 | 0.00011932 | 1.1527e-05 | 6.294e-05 | 3.4486e-05 | 7.9652e-05 | 0.00010956 | 4.1651e-05 | 0.00013575 | 0.0001231 | 9.8488e-05 | 4.1576e-05 | 3.0341e-05 | 0.00011767 | 3.3219e-05 | 3.3038e-05 | 5.2712e-05 | 6.4629e-05 | 6.1565e-05 | 5.1946e-05 | 6.0033e-05 | 6.9509e-05 | 3.4388e-05 | 7.5697e-05 | 0.000116 | 0.00014944 | 0.00011928 | 1.8851e-05 | 7.0992e-05 | 0.00015659 | 7.8371e-05 | 5.2781e-05 | 3.8838e-05 | 6.1681e-05 | 8.0887e-05 | 6.2448e-05 | 1.5273e-05 | 1.2591e-05 | 4.71e-05 | 4.5136e-05 | 1.1929e-05 | 6.0069e-05 | 6.7896e-05 | 6.7186e-05 | 2.6749e-05 | 7.2424e-05 | 1.7869e-05 | 1.7333e-05 | 2.0364e-05 | 2.322e-05 | 3.8659e-05 | 6.2521e-05 | 5.112e-05 | 1.4163e-05 | 4.8804e-06 | 4.2062e-05 | 1.7019e-05 | 9.8713e-06 | 3.3619e-05 | 3.321e-06 | 6.103e-05 | 6.2493e-05 | 3.3112e-05 | 2.5884e-05 | 4.1466e-05 | 1.2598e-05 | 1.8761e-05 | 5.047e-05 | 2.3386e-06 | 4.1345e-05 | 3.4972e-05 | 3.2163e-05 | 7.621e-06 | 1.301e-05 | 3.913e-05 | 5.0049e-05 | 2.2712e-05 | 1.6289e-05 | 4.7241e-05 | 2.0385e-05 | 4.5752e-06 | 4.0904e-06 | 2.3452e-06 | 2.8306e-06 | 1.8294e-05 | 1.553e-05 | 1.3001e-05 | 1.2669e-05 | 2.51e-05 | 1.4884e-05 | 2.0947e-05 | 1.5772e-05 | 6.3568e-06 | 2.348e-05 | 2.2749e-05 | 2.2919e-05 | 1.8569e-05 | 1.3111e-05 | 8.4857e-06 | 2.7106e-05 | 3.1602e-06 | 7.3298e-06 | 1.5332e-05 | 1.387e-05 | 9.5565e-06 | 1.758e-05 | 2.3416e-05 | 1.6712e-05 | 1.4989e-05 | 6.8151e-06 | 2.4346e-07 | 2.3162e-05 | 3.6492e-06 | 9.6143e-06 | 3.2479e-06 | 7.8393e-06 | 1.6294e-05 | 1.0106e-05 | 6.5107e-06 | 6.8337e-06 | 4.4869e-06 | 3.4373e-06 | 2.7238e-06 | 5.5894e-06 | 1.2884e-05 | 4.9917e-06 | 7.9665e-06 | 4.7332e-06 | 4.1117e-06 | 6.0707e-06 | 6.0048e-06 | 6.7004e-06 | 4.3456e-06 | 9.2391e-06 | 3.0446e-06 | 8.5953e-06 | 3.1519e-06 | 4.6219e-06 | 1.142e-05 | 1.4449e-05 | 8.9749e-06 | 6.081e-07 | 1.5651e-06 | 2.9417e-06 | 1.5177e-06 | 2.846e-06 | 8.4937e-07 | 1.2408e-06 | 3.3903e-06 | 1.6056e-06 | 6.4406e-06 | 2.2195e-06 | 1.5752e-06 | 1.8968e-06 | 9.4504e-07 | 7.8432e-07 | 1.9367e-06 | 1.9892e-06 | 2.2592e-07 | 8.1317e-07 | 8.8376e-07 | 3.8175e-07 | 1.4103e-07 | 4.0096e-07 | 3.1711e-07 | 2.5267e-18
| 71 | 0.00020459 | 0.00028682 | 0.00019838 | 0.00036586 | 4.5401e-05 | 0.00022679 | 0.00012442 | 0.00022112 | 0.00018387 | 3.3699e-05 | 0.00018871 | 3.4443e-05 | 0.00018873 | 4.7206e-05 | 0.00013714 | 0.00010466 | 0.00010448 | 7.6328e-05 | 0.00018409 | 0.00011464 | 3.5774e-05 | 2.9507e-05 | 5.8961e-05 | 5.4368e-05 | 0.00021446 | 6.488e-06 | 3.0733e-05 | 0.00012643 | 3.5345e-05 | 6.5308e-05 | 0.00010852 | 9.4974e-05 | 1.2393e-05 | 3.7097e-05 | 6.4275e-05 | 1.7042e-05 | 8.5399e-05 | 3.2153e-05 | 5.302e-05 | 4.3852e-05 | 6.9666e-05 | 5.5188e-05 | 6.8745e-05 | 1.7988e-05 | 5.4424e-05 | 4.5658e-05 | 6.0594e-05 | 7.1781e-05 | 5.8717e-05 | 2.4397e-05 | 2.9704e-05 | 5.3463e-05 | 4.0873e-05 | 4.0019e-05 | 6.9273e-05 | 8.7694e-05 | 3.0479e-05 | 6.7315e-05 | 1.8795e-05 | 8.1961e-05 | 3.3143e-05 | 7.6036e-05 | 2.9442e-05 | 5.1662e-05 | 6.445e-05 | 2.2098e-05 | 6.113e-05 | 4.9633e-05 | 1.6567e-05 | 3.5138e-05 | 6.3462e-05 | 3.4205e-05 | 4.397e-05 | 3.9015e-05 | 2.7199e-05 | 2.7419e-05 | 4.171e-05 | 1.5506e-05 | 2.9189e-05 | 2.7884e-05 | 3.0209e-05 | 4.4876e-05 | 3.5198e-05 | 7.0229e-06 | 6.6483e-06 | 1.4888e-05 | 2.4219e-05 | 2.248e-05 | 2.1663e-05 | 3.1464e-06 | 3.7596e-05 | 1.6721e-05 | 2.9828e-05 | 3.0472e-05 | 1.1564e-05 | 4.2096e-05 | 1.9427e-05 | 3.5242e-05 | 8.2196e-06 | 2.9133e-05 | 2.3794e-05 | 2.939e-05 | 1.3657e-05 | 1.5305e-05 | 3.7592e-06 | 3.009e-05 | 1.6605e-06 | 1.4556e-05 | 2.6361e-05 | 1.2419e-05 | 1.8978e-05 | 2.7082e-05 | 1.6099e-05 | 7.4348e-06 | 6.8538e-06 | 7.8839e-06 | 1.5799e-05 | 1.3507e-05 | 2.0045e-05 | 2.5132e-05 | 6.4863e-06 | 2.6602e-05 | 1.5486e-05 | 1.1903e-05 | 9.6767e-06 | 2.7199e-05 | 1.8064e-05 | 1.4382e-05 | 8.3126e-06 | 9.1606e-06 | 9.6764e-06 | 7.0818e-06 | 1.112e-05 | 9.913e-06 | 4.6173e-06 | 5.52e-06 | 6.1433e-06 | 1.0429e-06 | 8.2095e-06 | 3.9335e-06 | 6.0673e-06 | 7.1424e-06 | 5.2985e-06 | 1.1477e-05 | 1.0411e-05 | 9.6773e-06 | 2.4244e-06 | 2.0319e-06 | 3.4522e-06 | 3.2272e-06 | 9.9495e-06 | 3.09e-06 | 5.9423e-06 | 6.5955e-06 | 6.0128e-06 | 3.6778e-06 | 4.1196e-06 | 9.6895e-07 | 3.1154e-06 | 2.5117e-06 | 2.3585e-06 | 9.3473e-07 | 3.4643e-06 | 1.146e-06 | 1.4976e-06 | 3.5e-06 | 2.9426e-06 | 3.9731e-07 | 1.0765e-06 | 1.0293e-06 | 6.557e-07 | 2.2925e-06 | 2.1701e-06 | 6.2696e-07 | 6.8029e-07 | 3.6417e-07 | 5.2475e-07 | 1.258e-07 | 3.2636e-07 | 3.0698e-07 | 1.0321e-17
| 72 | 0.0012714 | 0.0005075 | 9.1357e-05 | 0.00055782 | 0.00015367 | 0.00010071 | 0.00011175 | 0.00033374 | 6.2563e-05 | 0.00022234 | 5.1769e-05 | 0.00014278 | 0.00026776 | 0.00011259 | 0.00014208 | 9.1283e-05 | 7.8203e-05 | 8.1607e-05 | 2.9361e-05 | 5.518e-05 | 0.00012326 | 3.8177e-05 | 0.00011121 | 5.2009e-05 | 0.00014751 | 3.6782e-05 | 0.00018072 | 5.2321e-05 | 3.6542e-05 | 8.3414e-05 | 0.00012146 | 8.1653e-06 | 9.7963e-05 | 5.3623e-05 | 0.00011538 | 9.907e-05 | 7.3874e-05 | 8.889e-05 | 7.0024e-05 | 3.3621e-06 | 3.1907e-05 | 2.7232e-05 | 0.00011483 | 5.7448e-05 | 5.877e-05 | 4.4998e-05 | 4.766e-05 | 7.8875e-05 | 2.3581e-05 | 2.3495e-05 | 8.5257e-05 | 3.1818e-05 | 2.3495e-05 | 3.8221e-05 | 5.1026e-05 | 5.8381e-05 | 3.5673e-05 | 7.7438e-05 | 6.3203e-05 | 4.231e-05 | 4.6157e-05 | 3.2108e-05 | 2.9511e-05 | 6.1808e-06 | 4.823e-06 | 8.6456e-05 | 5.4844e-05 | 2.8153e-05 | 1.8536e-05 | 4.5193e-05 | 3.944e-05 | 6.8912e-05 | 3.788e-05 | 4.7783e-05 | 4.0357e-05 | 1.9919e-05 | 5.8782e-05 | 5.7361e-05 | 2.6366e-05 | 4.1233e-05 | 3.7706e-05 | 5.8836e-05 | 2.267e-05 | 2.4626e-05 | 4.3151e-05 | 1.8489e-05 | 1.3736e-05 | 1.9316e-05 | 5.1603e-05 | 3.4857e-05 | 3.8752e-05 | 2.4665e-05 | 3.0602e-05 | 3.6964e-05 | 2.8346e-05 | 2.0927e-05 | 1.2882e-05 | 6.0535e-06 | 3.1207e-05 | 2.3036e-05 | 1.9304e-05 | 1.4794e-05 | 6.7125e-06 | 2.0194e-05 | 3.1583e-05 | 1.3788e-05 | 1.8709e-05 | 8.0307e-06 | 2.2819e-06 | 1.4368e-05 | 7.5157e-06 | 1.5074e-05 | 1.5497e-05 | 2.0351e-05 | 9.0623e-06 | 1.105e-05 | 2.1982e-05 | 1.1448e-05 | 1.7555e-05 | 1.1482e-05 | 1.816e-05 | 5.3357e-06 | 1.144e-06 | 1.2524e-05 | 1.1723e-05 | 1.0921e-05 | 1.0253e-05 | 7.0526e-06 | 6.7968e-06 | 1.2115e-05 | 1.0441e-05 | 5.6078e-06 | 5.7166e-06 | 6.0864e-06 | 2.442e-06 | 6.4016e-06 | 2.7851e-06 | 5.3327e-06 | 8.29e-06 | 8.7985e-06 | 1.1991e-06 | 1.9674e-06 | 8.098e-06 | 2.7925e-06 | 5.5891e-06 | 4.7724e-06 | 1.5132e-06 | 7.1122e-06 | 3.9487e-06 | 2.7226e-06 | 4.353e-06 | 2.0932e-06 | 4.527e-06 | 4.68e-06 | 5.9295e-06 | 2.3196e-06 | 5.1168e-06 | 3.2933e-06 | 2.4038e-06 | 3.0404e-06 | 2.8557e-06 | 4.8494e-07 | 2.0257e-06 | 4.3664e-06 | 3.437e-06 | 4.0693e-06 | 2.9837e-06 | 1.2511e-06 | 1.427e-06 | 1.2775e-06 | 1.5883e-06 | 1.8107e-06 | 1.8609e-06 | 4.4679e-07 | 8.2542e-07 | 9.9609e-07 | 2.5354e-07 | 1.7538e-07 | 5.9925e-07 | 2.3779e-07 | 7.1693e-18
| 73 | 0.00035173 | 0.00043862 | 0.00026267 | 0.00033848 | 0.00011162 | 0.00023539 | 8.267e-05 | 8.4927e-05 | 3.6602e-05 | 9.1356e-05 | 7.8999e-05 | 3.9037e-05 | 0.00010766 | 8.9309e-05 | 6.8001e-05 | 6.6275e-05 | 9.9312e-05 | 4.9707e-05 | 4.948e-05 | 5.9262e-05 | 4.2384e-05 | 4.0975e-05 | 0.00011543 | 3.5531e-05 | 0.00012102 | 8.4194e-05 | 4.0276e-05 | 8.5756e-05 | 3.3354e-05 | 2.7675e-05 | 0.00014272 | 7.2288e-05 | 3.7599e-05 | 0.00010544 | 2.8783e-05 | 7.1394e-05 | 5.2622e-05 | 2.7545e-05 | 0.0001055 | 1.7565e-05 | 8.3643e-05 | 0.00011341 | 0.00010572 | 2.3666e-05 | 3.3794e-05 | 5.8365e-05 | 6.7162e-05 | 2.4823e-05 | 0.00011495 | 5.3983e-05 | 3.1519e-05 | 6.1182e-05 | 3.2087e-05 | 4.7077e-05 | 2.7118e-05 | 8.2981e-05 | 4.1785e-05 | 2.8796e-05 | 3.8438e-05 | 1.1608e-05 | 8.6228e-05 | 4.1205e-05 | 6.1196e-05 | 4.7053e-05 | 3.9706e-05 | 3.3819e-05 | 6.6147e-05 | 4.1734e-05 | 4.3991e-05 | 9.396e-06 | 2.3425e-05 | 2.6055e-05 | 5.042e-05 | 4.8214e-05 | 3.2164e-05 | 6.1652e-06 | 3.136e-05 | 3.279e-06 | 5.3288e-05 | 3.2499e-05 | 1.7427e-05 | 3.1821e-05 | 4.6128e-05 | 7.5753e-06 | 2.8179e-05 | 3.4423e-05 | 2.2462e-05 | 2.5685e-05 | 3.7209e-05 | 5.6735e-05 | 1.9283e-05 | 1.0461e-05 | 2.8294e-05 | 2.0945e-05 | 9.3281e-06 | 1.778e-05 | 1.2834e-05 | 1.8442e-05 | 2.4282e-05 | 1.3411e-05 | 3.484e-05 | 8.8747e-06 | 1.9761e-05 | 2.5137e-05 | 1.9562e-05 | 1.5173e-05 | 5.2799e-06 | 1.1124e-05 | 5.4021e-06 | 1.8787e-05 | 2.1842e-05 | 1.4873e-05 | 1.8313e-05 | 2.7315e-05 | 2.6941e-06 | 1.9176e-05 | 4.9713e-06 | 1.1354e-05 | 1.8203e-05 | 1.577e-06 | 1.491e-05 | 1.2977e-05 | 7.2988e-06 | 9.4717e-06 | 7.5308e-06 | 1.7431e-05 | 1.0103e-05 | 1.6929e-05 | 1.1142e-05 | 7.1497e-06 | 1.2317e-05 | 2.8814e-06 | 1.0287e-05 | 8.011e-06 | 9.1594e-06 | 6.1277e-06 | 3.7984e-06 | 4.3483e-06 | 6.8129e-06 | 5.8336e-06 | 2.2333e-06 | 9.6021e-07 | 6.5329e-06 | 8.7697e-06 | 6.2981e-06 | 4.0863e-06 | 4.4338e-06 | 2.5083e-06 | 4.1673e-06 | 2.0609e-06 | 3.6327e-06 | 6.5081e-06 | 4.9173e-06 | 2.1638e-06 | 1.595e-06 | 2.0377e-06 | 3.0682e-06 | 3.5228e-06 | 2.722e-06 | 3.79e-06 | 3.0227e-06 | 2.1082e-06 | 2.684e-06 | 3.4168e-06 | 1.5016e-06 | 1.3442e-06 | 1.606e-06 | 2.773e-07 | 2.2957e-06 | 1.1674e-06 | 1.5645e-07 | 2.6138e-06 | 2.5142e-06 | 1.1625e-06 | 3.0866e-08 | 3.6324e-07 | 6.5872e-07 | 9.5652e-08 | 1.9773e-07 | 2.476e-07 | 4.4963e-18
| 74 | 0.00028537 | 8.5966e-05 | 0.00016201 | 0.00028033 | 0.00020833 | 0.00010531 | 6.3046e-05 | 5.5581e-05 | 0.00013691 | 0.00026622 | 9.1474e-05 | 8.1283e-05 | 7.1354e-05 | 5.5321e-05 | 6.9219e-05 | 5.646e-05 | 0.00015017 | 0.0001136 | 9.6495e-05 | 4.8022e-05 | 5.632e-05 | 6.0273e-05 | 7.9947e-05 | 0.00011652 | 5.2561e-05 | 4.1452e-05 | 5.8944e-05 | 8.9081e-05 | 7.2494e-05 | 6.2141e-05 | 0.00010346 | 5.7753e-05 | 4.2704e-05 | 0.00012719 | 3.3206e-05 | 0.00010448 | 3.2473e-05 | 6.3231e-05 | 5.7326e-05 | 4.9572e-05 | 7.0494e-05 | 5.6281e-05 | 5.5886e-05 | 4.5153e-05 | 6.726e-05 | 5.2226e-05 | 4.0121e-05 | 8.3776e-05 | 6.417e-05 | 6.9738e-05 | 8.1164e-05 | 4.7699e-05 | 3.8516e-05 | 8.4613e-05 | 5.6502e-05 | 8.8032e-05 | 2.0757e-05 | 3.8124e-05 | 3.0025e-05 | 6.962e-05 | 2.9852e-05 | 1.0933e-05 | 1.8342e-05 | 7.687e-05 | 4.2722e-05 | 4.8168e-05 | 6.674e-06 | 1.0392e-05 | 5.2658e-05 | 2.0956e-05 | 2.2918e-05 | 4.628e-05 | 5.5997e-05 | 1.0878e-05 | 5.7429e-05 | 1.6189e-05 | 5.5791e-05 | 2.2435e-05 | 1.8624e-05 | 4.0821e-05 | 9.0188e-06 | 2.7532e-05 | 1.0837e-05 | 1.6431e-05 | 1.3201e-05 | 5.3007e-05 | 3.447e-05 | 3.5752e-05 | 1.1361e-05 | 6.7346e-06 | 4.4441e-05 | 3.5242e-05 | 1.694e-05 | 2.2113e-05 | 1.0172e-05 | 5.1011e-06 | 3.4982e-05 | 2.8958e-05 | 1.5825e-05 | 1.3897e-05 | 1.6569e-05 | 1.4458e-05 | 3.3932e-05 | 1.0495e-05 | 9.0189e-06 | 7.6357e-06 | 1.6313e-05 | 2.612e-05 | 2.0436e-05 | 1.7901e-05 | 7.0114e-06 | 1.7548e-05 | 1.7312e-05 | 1.9462e-05 | 3.2575e-06 | 7.9539e-06 | 1.4321e-05 | 9.3889e-07 | 1.5482e-05 | 4.4766e-06 | 2.2381e-05 | 1.1219e-05 | 6.841e-06 | 4.1611e-06 | 9.622e-06 | 1.0612e-05 | 5.9847e-06 | 7.8037e-06 | 1.6464e-05 | 7.8336e-06 | 1.2196e-05 | 3.1338e-06 | 4.5259e-06 | 7.3025e-06 | 3.2915e-06 | 9.2088e-06 | 6.8197e-06 | 3.7495e-06 | 3.2108e-06 | 1.9278e-07 | 3.6288e-06 | 2.5555e-06 | 1.0121e-05 | 4.6809e-06 | 3.8641e-06 | 1.2192e-06 | 2.0529e-06 | 6.3937e-06 | 1.3581e-06 | 2.8719e-06 | 2.0361e-06 | 2.9741e-07 | 7.7123e-06 | 4.7357e-06 | 1.9588e-06 | 5.1754e-06 | 2.2761e-06 | 3.0189e-06 | 6.425e-06 | 5.016e-06 | 2.3052e-06 | 2.7809e-06 | 2.3417e-06 | 3.474e-06 | 3.0378e-06 | 2.3454e-06 | 2.8602e-06 | 1.5565e-06 | 1.2863e-06 | 1.0311e-06 | 1.1796e-06 | 1.2397e-06 | 1.3226e-06 | 8.4308e-07 | 2.7587e-07 | 1.1e-06 | 5.4053e-07 | 1.0176e-07 | 6.9635e-07 | 1.9651e-07 | 6.1028e-18
| 75 | 0.00015363 | 9.2076e-05 | 0.00025855 | 0.00013071 | 0.00023442 | 3.8608e-05 | 2.2513e-05 | 5.8314e-05 | 5.6432e-05 | 8.7949e-05 | 0.00011754 | 0.00011873 | 9.2195e-05 | 0.00012077 | 0.00010298 | 7.5639e-05 | 7.8732e-05 | 8.1613e-05 | 0.00010924 | 1.3629e-05 | 6.0467e-05 | 8.7902e-05 | 0.00011913 | 3.745e-05 | 0.00010604 | 2.2074e-05 | 0.00014641 | 0.00010676 | 8.7901e-05 | 4.1258e-05 | 5.0595e-05 | 8.6166e-05 | 1.8238e-06 | 7.7984e-05 | 3.2328e-05 | 9.9426e-05 | 2.8606e-05 | 3.0286e-05 | 9.7042e-05 | 5.2177e-05 | 0.00010313 | 4.8813e-05 | 8.592e-05 | 3.6421e-05 | 6.0804e-05 | 3.7835e-05 | 2.9994e-05 | 4.6457e-05 | 3.7945e-05 | 7.5696e-05 | 3.2573e-05 | 6.7965e-06 | 5.9219e-05 | 4.2743e-05 | 2.6942e-05 | 3.3127e-05 | 1.849e-05 | 1.2248e-05 | 5.1808e-05 | 5.4373e-05 | 4.035e-05 | 6.4597e-05 | 3.1512e-05 | 4.3691e-05 | 2.1411e-05 | 2.8435e-05 | 4.2823e-05 | 4.7237e-05 | 2.5976e-05 | 3.6133e-05 | 1.6446e-05 | 2.1723e-05 | 2.1856e-05 | 3.5051e-05 | 2.2511e-05 | 2.4097e-05 | 3.0336e-05 | 1.4395e-05 | 4.0398e-05 | 2.4031e-05 | 2.0337e-05 | 4.2786e-05 | 1.9086e-05 | 2.2383e-05 | 1.5353e-05 | 4.7767e-05 | 1.7299e-05 | 7.8522e-06 | 3.7334e-05 | 3.3009e-06 | 2.0204e-05 | 1.3343e-05 | 1.5911e-05 | 3.2552e-05 | 1.389e-05 | 1.1073e-05 | 3.3191e-05 | 1.3839e-05 | 8.41e-06 | 2.8263e-05 | 6.0338e-06 | 7.5603e-06 | 1.7965e-05 | 1.5238e-05 | 2.2306e-05 | 2.19e-05 | 1.0418e-05 | 1.868e-05 | 2.4002e-05 | 6.5697e-06 | 3.7021e-05 | 1.2225e-05 | 3.0736e-05 | 1.1653e-05 | 9.7199e-06 | 1.3438e-05 | 2.8474e-05 | 9.9322e-06 | 1.8782e-05 | 8.3564e-06 | 1.6879e-05 | 8.6213e-06 | 1.0689e-05 | 9.9773e-06 | 6.8843e-06 | 2.0182e-05 | 5.9952e-06 | 9.5128e-06 | 1.0274e-05 | 4.7574e-06 | 9.7709e-06 | 9.0214e-06 | 1.0271e-05 | 8.9275e-06 | 3.623e-06 | 3.3566e-06 | 1.0157e-05 | 5.2102e-06 | 4.0815e-06 | 3.4607e-06 | 2.0805e-06 | 6.9623e-06 | 3.8321e-06 | 3.119e-06 | 4.1197e-06 | 1.6522e-06 | 2.5517e-06 | 6.9072e-06 | 2.8988e-06 | 5.1122e-06 | 4.0688e-06 | 6.4348e-06 | 2.5227e-06 | 4.0283e-06 | 3.0972e-06 | 2.2554e-06 | 2.0867e-06 | 2.9251e-06 | 2.4186e-06 | 2.1903e-06 | 1.5542e-06 | 8.7554e-07 | 1.8139e-06 | 1.1926e-06 | 1.4239e-06 | 1.5362e-06 | 2.1676e-06 | 9.229e-07 | 2.3472e-06 | 9.4154e-07 | 7.1472e-07 | 2.8771e-06 | 7.2764e-07 | 7.7955e-07 | 5.2613e-07 | 9.228e-08 | 9.1777e-07 | 4.4461e-07 | 1.0683e-07 | 2.136e-07 | 3.5478e-18
| 76 | 0.00096487 | 0.00050439 | 0.0001318 | 4.9923e-05 | 8.8007e-05 | 9.478e-05 | 0.00014225 | 6.1421e-05 | 0.00019022 | 0.00010454 | 0.00014127 | 8.1163e-05 | 0.0001478 | 6.1485e-05 | 4.8016e-05 | 0.0001311 | 8.2151e-05 | 2.5141e-05 | 0.00013194 | 4.1593e-05 | 7.662e-05 | 0.00014502 | 9.376e-05 | 0.00012015 | 8.3243e-05 | 0.00012276 | 5.4269e-05 | 2.0767e-05 | 3.6736e-05 | 4.6316e-05 | 8.5505e-05 | 6.0283e-05 | 3.4992e-05 | 6.8284e-05 | 3.2863e-05 | 8.3399e-05 | 9.1896e-05 | 4.4361e-05 | 0.00011882 | 4.2002e-05 | 6.5324e-05 | 1.6652e-05 | 6.7941e-05 | 4.1112e-05 | 7.3784e-05 | 4.366e-05 | 4.7281e-05 | 4.9548e-06 | 3.1922e-05 | 1.8177e-05 | 7.077e-05 | 3.1411e-05 | 4.3367e-05 | 2.2132e-05 | 3.6388e-05 | 1.3018e-05 | 6.0873e-05 | 1.7463e-05 | 6.862e-05 | 2.6647e-05 | 7.089e-05 | 4.8834e-05 | 5.7977e-06 | 4.2982e-05 | 5.5558e-05 | 3.9838e-05 | 4.7898e-05 | 6.3949e-05 | 4.8062e-05 | 3.3989e-05 | 2.5904e-05 | 3.338e-05 | 2.3299e-05 | 3.9143e-05 | 4.8194e-05 | 4.2203e-05 | 5.3177e-05 | 2.7973e-05 | 3.9108e-05 | 9.9593e-06 | 4.3753e-05 | 1.7286e-05 | 1.9447e-05 | 2.8412e-05 | 2.274e-05 | 1.3522e-05 | 2.5401e-06 | 1.5586e-05 | 5.8663e-06 | 2.148e-05 | 1.3649e-06 | 4.5695e-06 | 5.5502e-06 | 1.4536e-05 | 3.6803e-05 | 3.9017e-05 | 3.2938e-05 | 1.5545e-05 | 2.5947e-05 | 8.5924e-06 | 3.2544e-05 | 2.1544e-05 | 2.2806e-05 | 2.3196e-05 | 3.2043e-05 | 1.1737e-05 | 1.6909e-05 | 1.5964e-05 | 1.8454e-05 | 6.406e-06 | 1.3048e-05 | 2.2886e-05 | 8.9716e-06 | 5.4566e-06 | 9.3918e-06 | 8.5849e-06 | 1.1662e-05 | 1.7826e-05 | 1.3216e-05 | 1.0011e-05 | 1.1893e-05 | 1.773e-05 | 2.073e-05 | 9.8205e-06 | 4.0674e-06 | 1.0154e-05 | 1.3164e-05 | 4.9457e-06 | 6.7705e-06 | 3.2617e-06 | 4.53e-06 | 4.2174e-06 | 1.299e-05 | 8.2399e-06 | 8.3406e-06 | 8.3311e-06 | 4.3232e-06 | 9.6247e-06 | 4.0198e-06 | 1.3749e-06 | 5.7159e-06 | 7.0827e-06 | 1.0831e-05 | 5.287e-06 | 3.71e-06 | 7.1534e-06 | 4.64e-06 | 9.8501e-06 | 4.5008e-06 | 3.0793e-06 | 3.5897e-06 | 2.3034e-06 | 4.5288e-06 | 4.4812e-06 | 3.303e-06 | 3.8403e-06 | 1.307e-06 | 6.2331e-06 | 5.0157e-06 | 3.473e-06 | 3.558e-06 | 1.0833e-06 | 1.1919e-06 | 3.4829e-06 | 2.2431e-06 | 3.6455e-06 | 3.6872e-06 | 1.8441e-06 | 2.3965e-06 | 1.267e-06 | 1.319e-06 | 5.6056e-07 | 1.7114e-06 | 1.0565e-06 | 3.5262e-07 | 5.0977e-07 | 6.3064e-07 | 4.8376e-07 | 5.9129e-07 | 3.0625e-07 | 1.8564e-17
| 77 | 0.00070168 | 0.00029075 | 0.00037458 | 0.00033153 | 0.00022312 | 0.00016648 | 0.00012157 | 0.00012155 | 5.1673e-05 | 9.2049e-05 | 0.00023896 | 0.00022033 | 0.00020236 | 0.00014272 | 0.00013082 | 5.3539e-05 | 5.5942e-05 | 0.00010572 | 9.716e-05 | 9.06e-05 | 5.9294e-05 | 3.8593e-05 | 7.8972e-05 | 3.0511e-05 | 7.1177e-05 | 2.4219e-05 | 2.2964e-05 | 9.2632e-05 | 5.5626e-05 | 0.00010594 | 0.00011115 | 3.9577e-05 | 5.7922e-05 | 3.0976e-05 | 5.4886e-05 | 7.0663e-05 | 0.00010443 | 8.802e-05 | 2.2141e-05 | 3.082e-05 | 3.414e-05 | 5.2599e-05 | 4.9527e-05 | 6.9231e-05 | 7.4781e-05 | 5.1318e-05 | 3.9978e-05 | 3.3366e-05 | 2.4765e-05 | 7.1933e-05 | 3.3139e-05 | 4.6303e-05 | 5.5672e-05 | 1.0216e-05 | 3.652e-05 | 2.4228e-05 | 4.5565e-05 | 3.1904e-05 | 6.0838e-05 | 6.211e-05 | 7.107e-05 | 6.0606e-05 | 6.3211e-05 | 1.774e-05 | 2.8339e-05 | 3.1982e-05 | 2.641e-05 | 2.9477e-05 | 2.4736e-05 | 2.6416e-05 | 3.8063e-05 | 6.4958e-05 | 2.4758e-05 | 3.278e-05 | 2.2425e-05 | 7.0514e-06 | 5.1184e-05 | 3.1512e-06 | 3.8688e-05 | 1.5151e-05 | 4.4263e-05 | 4.7383e-06 | 2.696e-05 | 5.5969e-06 | 4.6722e-05 | 1.0136e-05 | 2.8823e-06 | 3.6451e-05 | 2.4526e-05 | 1.8892e-05 | 1.9719e-05 | 2.3549e-05 | 1.6803e-05 | 2.2017e-05 | 9.6073e-06 | 2.605e-05 | 3.5849e-05 | 1.3073e-05 | 1.3062e-05 | 3.9079e-05 | 2.1392e-05 | 1.6355e-05 | 1.9007e-05 | 2.6172e-05 | 2.7093e-05 | 1.802e-05 | 1.3749e-05 | 2.5868e-05 | 8.3025e-06 | 7.4184e-06 | 2.8443e-05 | 2.7289e-06 | 7.1889e-06 | 1.2074e-05 | 1.1974e-05 | 4.9789e-06 | 1.6018e-05 | 1.0536e-05 | 1.9428e-05 | 1.6818e-05 | 5.9001e-06 | 1.571e-05 | 1.5066e-05 | 1.2916e-05 | 1.0657e-05 | 2.046e-05 | 1.5418e-05 | 1.0501e-05 | 6.3128e-06 | 1.5368e-05 | 1.1944e-05 | 3.554e-07 | 9.1955e-06 | 9.1108e-06 | 8.4742e-06 | 1.118e-05 | 9.0126e-06 | 1.8662e-06 | 5.3907e-06 | 8.8962e-07 | 1.6402e-06 | 3.1739e-06 | 8.751e-07 | 4.8481e-06 | 5.5423e-06 | 6.5143e-06 | 7.3667e-07 | 5.082e-06 | 3.5761e-07 | 2.7418e-06 | 3.2617e-06 | 5.5443e-06 | 2.2793e-06 | 1.2367e-06 | 1.9936e-06 | 2.0268e-06 | 3.5431e-06 | 1.2495e-06 | 1.4129e-06 | 1.2278e-06 | 1.8773e-06 | 1.632e-06 | 7.7051e-07 | 2.7267e-06 | 4.6227e-07 | 4.0462e-06 | 2.2833e-06 | 5.8591e-07 | 2.2968e-06 | 1.2518e-06 | 8.3115e-07 | 2.6784e-06 | 5.1651e-07 | 1.2638e-06 | 3.1945e-07 | 2.7945e-07 | 7.3692e-07 | 4.6132e-07 | 2.6934e-07 | 2.4789e-07 | 1.8025e-17
| 78 | 0.00070217 | 0.00045753 | 0.00028965 | 0.00022858 | 0.00012915 | 0.0001452 | 0.00022504 | 0.00016678 | 5.9615e-05 | 7.7312e-05 | 5.4253e-05 | 7.6342e-05 | 0.00012111 | 0.00015058 | 3.0566e-05 | 5.7942e-05 | 0.00017859 | 0.00011536 | 0.00010782 | 8.8544e-05 | 6.1699e-05 | 6.9159e-05 | 7.2777e-05 | 5.4274e-05 | 3.3379e-05 | 7.2076e-05 | 5.9203e-06 | 7.0268e-05 | 7.0668e-05 | 3.5683e-05 | 5.9826e-05 | 3.283e-05 | 5.4239e-05 | 3.5809e-05 | 8.3525e-05 | 2.4956e-05 | 9.8641e-05 | 3.6241e-05 | 3.1371e-05 | 2.6109e-05 | 5.8114e-05 | 0.00010735 | 0.00015442 | 6.5392e-05 | 8.2617e-05 | 6.5603e-05 | 3.775e-05 | 2.0167e-05 | 8.4658e-05 | 5.7656e-05 | 6.5623e-05 | 3.5274e-05 | 2.7255e-05 | 8.9549e-05 | 4.3951e-05 | 6.2808e-05 | 3.6882e-05 | 2.4692e-05 | 6.9791e-06 | 2.2486e-05 | 3.4108e-05 | 2.3219e-05 | 3.7558e-05 | 2.5604e-05 | 3.9521e-05 | 2.377e-05 | 2.0869e-05 | 6.3221e-05 | 5.7812e-05 | 5.5487e-05 | 3.3708e-05 | 2.3548e-05 | 1.8811e-05 | 6.8901e-05 | 5.2394e-05 | 3.505e-05 | 5.7037e-06 | 2.2299e-05 | 2.924e-05 | 2.5357e-05 | 5.1738e-05 | 2.5733e-05 | 3.0889e-05 | 2.4188e-05 | 1.0746e-05 | 2.2168e-05 | 9.7164e-06 | 1.7752e-05 | 2.1179e-05 | 1.6763e-05 | 2.8631e-05 | 1.8377e-05 | 7.1975e-06 | 1.6672e-05 | 2.4964e-05 | 1.0838e-05 | 1.8599e-05 | 2.9556e-05 | 6.1692e-06 | 1.0484e-05 | 3.7227e-06 | 1.8986e-05 | 2.8044e-05 | 1.7082e-05 | 8.4538e-06 | 9.5421e-06 | 2.3439e-05 | 4.7785e-06 | 2.342e-05 | 1.0174e-05 | 1.6649e-05 | 1.1708e-05 | 5.9313e-06 | 8.9189e-06 | 1.7177e-05 | 1.6326e-05 | 1.4326e-05 | 1.7137e-05 | 4.4917e-06 | 9.5844e-06 | 1.7167e-05 | 1.6419e-05 | 1.0268e-05 | 7.0355e-06 | 7.6265e-06 | 7.7591e-06 | 6.8223e-06 | 4.3541e-06 | 9.3291e-06 | 7.0935e-06 | 6.1885e-06 | 2.5152e-06 | 5.1877e-06 | 2.0094e-06 | 4.0518e-06 | 7.4015e-06 | 5.1564e-06 | 7.608e-06 | 2.6132e-06 | 3.8464e-06 | 3.3247e-06 | 7.4977e-06 | 4.1541e-06 | 1.5578e-06 | 2.1925e-06 | 5.0165e-06 | 4.1453e-06 | 9.1596e-06 | 3.6522e-06 | 5.1337e-06 | 1.7578e-06 | 3.4777e-06 | 2.8482e-06 | 4.3667e-06 | 1.3392e-06 | 2.0344e-06 | 1.3129e-06 | 3.0041e-06 | 3.9533e-06 | 2.9666e-06 | 3.1064e-06 | 2.2096e-06 | 1.7977e-06 | 1.9634e-06 | 1.594e-06 | 2.2998e-06 | 3.5949e-06 | 2.2003e-06 | 1.443e-06 | 7.8679e-07 | 1.7879e-06 | 1.122e-06 | 1.9318e-06 | 1.0369e-06 | 6.1129e-07 | 6.6842e-07 | 7.6679e-07 | 2.8008e-07 | 5.4029e-07 | 2.6562e-07 | 1.7008e-18
| 79 | 0.00036481 | 0.00054802 | 0.00037096 | 0.00026497 | 0.00012394 | 2.9021e-05 | 0.0001267 | 0.00013801 | 8.1768e-05 | 1.3043e-05 | 0.00013847 | 0.00013449 | 8.499e-05 | 7.7195e-05 | 6.3578e-05 | 0.00011372 | 3.8559e-05 | 0.00012389 | 4.7113e-05 | 8.041e-05 | 7.9975e-05 | 2.967e-05 | 8.7902e-05 | 4.5271e-05 | 1.7318e-05 | 9.7941e-06 | 4.4895e-05 | 1.8002e-05 | 0.00016109 | 2.2435e-05 | 7.1044e-05 | 8.2683e-05 | 2.4664e-05 | 4.0887e-05 | 1.4825e-05 | 3.2348e-05 | 6.1545e-05 | 4.7378e-05 | 3.0102e-05 | 3.8792e-05 | 3.3552e-05 | 6.7984e-05 | 3.0265e-05 | 4.2059e-05 | 7.8058e-05 | 3.4924e-05 | 1.1986e-05 | 4.9559e-05 | 2.8316e-05 | 5.8938e-05 | 2.841e-05 | 3.2799e-05 | 1.4393e-05 | 2.0192e-05 | 4.5754e-05 | 5.2883e-05 | 1.0136e-05 | 6.9753e-05 | 3.8345e-05 | 4.4457e-06 | 0.00012025 | 5.5485e-05 | 5.0497e-05 | 8.1928e-06 | 3.413e-06 | 2.2906e-05 | 3.8219e-05 | 1.8483e-05 | 1.8841e-05 | 1.8734e-05 | 1.1309e-05 | 2.2352e-05 | 1.8319e-05 | 3.072e-05 | 3.6762e-05 | 5.5969e-05 | 1.3817e-05 | 2.0066e-05 | 3.6124e-05 | 2.2894e-05 | 2.2172e-05 | 3.1587e-05 | 4.4698e-05 | 2.1804e-05 | 2.7077e-05 | 1.2901e-05 | 8.174e-06 | 6.3806e-06 | 3.5078e-05 | 1.1538e-05 | 3.117e-05 | 1.8361e-05 | 2.3984e-05 | 5.1393e-06 | 2.1437e-05 | 1.5739e-05 | 3.5285e-05 | 3.1046e-05 | 1.4175e-05 | 2.0684e-05 | 1.4913e-05 | 1.2897e-05 | 2.4331e-05 | 3.0689e-05 | 1.7663e-05 | 3.5458e-08 | 1.4488e-05 | 9.6307e-06 | 6.2744e-06 | 6.2494e-06 | 2.5861e-05 | 2.3239e-05 | 1.72e-05 | 1.6096e-05 | 1.936e-05 | 1.7253e-05 | 4.4687e-06 | 1.4541e-05 | 1.2099e-05 | 1.015e-05 | 5.1598e-06 | 6.5275e-06 | 1.1064e-05 | 8.2018e-06 | 4.8588e-06 | 1.5618e-05 | 4.2258e-06 | 9.8378e-06 | 1.1379e-06 | 2.5198e-06 | 2.2169e-06 | 8.2204e-06 | 4.2548e-06 | 9.6235e-06 | 1.0777e-06 | 2.3428e-06 | 3.3146e-06 | 7.9189e-06 | 5.0293e-06 | 7.7118e-06 | 3.26e-06 | 6.3161e-06 | 6.3506e-06 | 8.0539e-06 | 7.3168e-06 | 9.9055e-07 | 9.8426e-07 | 6.8756e-06 | 3.8203e-06 | 4.1111e-06 | 2.5158e-06 | 2.5492e-06 | 2.1247e-06 | 9.606e-07 | 2.6284e-06 | 1.3988e-06 | 4.617e-06 | 4.3057e-06 | 1.5106e-06 | 8.8085e-07 | 1.6454e-06 | 6.8421e-07 | 1.1497e-06 | 2.2829e-06 | 1.784e-06 | 3.4841e-06 | 1.0778e-06 | 7.8646e-07 | 1.1352e-06 | 7.5232e-07 | 6.0429e-07 | 2.211e-06 | 1.514e-06 | 1.1955e-06 | 6.5349e-07 | 4.8328e-07 | 5.6672e-07 | 2.7468e-07 | 1.9531e-07 | 2.0035e-07 | 1.4594e-18
| 80 | 0.00020541 | 0.0006762 | 0.0002692 | 0.00017518 | 8.0411e-05 | 0.00014099 | 2.3807e-05 | 6.0291e-05 | 3.7497e-05 | 0.00014359 | 6.1242e-05 | 4.044e-05 | 7.8486e-05 | 6.6374e-05 | 5.2163e-05 | 0.00011851 | 0.00013807 | 8.1208e-05 | 6.8512e-05 | 6.8378e-05 | 5.4653e-05 | 3.8367e-05 | 0.00010816 | 6.3291e-05 | 8.4879e-07 | 6.0338e-05 | 0.00011335 | 3.995e-05 | 2.6124e-05 | 2.3244e-05 | 3.8441e-05 | 6.3079e-05 | 3.13e-05 | 7.69e-05 | 4.2134e-05 | 5.6619e-05 | 8.5446e-05 | 6.1208e-05 | 2.4478e-05 | 5.4797e-05 | 3.5849e-05 | 5.4031e-05 | 6.2696e-05 | 3.6528e-05 | 3.655e-05 | 2.4016e-05 | 7.4939e-05 | 3.5859e-05 | 5.2914e-05 | 1.9343e-05 | 6.6819e-05 | 3.8459e-05 | 3.0617e-05 | 1.4312e-05 | 4.3632e-05 | 5.6007e-05 | 3.1097e-05 | 3.4858e-05 | 1.7508e-05 | 5.8395e-05 | 9.1261e-05 | 8.0282e-06 | 5.7497e-05 | 4.7354e-05 | 1.9016e-05 | 5.6146e-05 | 4.2932e-05 | 2.4585e-05 | 2.8289e-05 | 1.8979e-05 | 1.3607e-05 | 3.8815e-05 | 2.0919e-05 | 3.6524e-05 | 1.7546e-05 | 2.6073e-05 | 5.03e-05 | 4.1819e-05 | 2.833e-06 | 3.2545e-05 | 2.6219e-05 | 1.4857e-05 | 4.0889e-05 | 1.1192e-05 | 2.6507e-05 | 4.0675e-05 | 1.0368e-06 | 1.104e-05 | 2.4267e-05 | 1.7711e-05 | 3.6608e-05 | 1.2127e-05 | 2.3142e-05 | 1.5317e-05 | 2.2159e-05 | 2.3011e-05 | 1.6374e-05 | 1.44e-05 | 1.3064e-05 | 4.4634e-06 | 1.9567e-05 | 1.1709e-06 | 2.2357e-05 | 1.1815e-05 | 1.0701e-05 | 1.1477e-05 | 1.5899e-05 | 9.5433e-06 | 2.9361e-05 | 7.8377e-06 | 1.1728e-05 | 1.5926e-05 | 2.3647e-05 | 2.0814e-05 | 8.5548e-06 | 1.1234e-05 | 1.3371e-05 | 1.8287e-05 | 7.5167e-06 | 6.5383e-06 | 7.5105e-06 | 1.4821e-05 | 4.8116e-06 | 8.1552e-06 | 3.056e-07 | 1.3898e-05 | 5.3247e-06 | 9.9171e-06 | 5.9289e-06 | 5.0793e-06 | 9.294e-06 | 3.0238e-06 | 1.0788e-05 | 1.0842e-05 | 1.5043e-05 | 8.9971e-06 | 9.8661e-06 | 7.951e-06 | 1.4894e-06 | 5.5399e-06 | 5.7591e-06 | 3.9585e-06 | 9.286e-06 | 1.8851e-06 | 2.8238e-06 | 5.7009e-06 | 7.5554e-06 | 9.4486e-06 | 4.0692e-06 | 3.5151e-06 | 5.3198e-06 | 6.6592e-07 | 3.6403e-06 | 4.7178e-06 | 2.7337e-06 | 3.2581e-06 | 1.8399e-06 | 6.0741e-07 | 1.6611e-06 | 1.7237e-06 | 1.8026e-06 | 2.1714e-06 | 1.2367e-06 | 2.7721e-06 | 2.2217e-06 | 4.2465e-06 | 2.5803e-06 | 1.8825e-06 | 1.189e-06 | 1.2037e-06 | 1.1223e-06 | 9.1919e-07 | 1.3071e-06 | 4.0143e-07 | 9.2918e-08 | 6.8235e-07 | 4.1811e-07 | 1.6512e-07 | 4.2064e-07 | 2.5198e-07 | 1.2622e-17
| 81 | 0.00097236 | 0.00072518 | 0.0002426 | 0.00037997 | 4.2921e-05 | 1.6354e-05 | 5.17e-05 | 0.0002052 | 5.4554e-05 | 0.00011642 | 5.4366e-05 | 0.00020205 | 9.5078e-05 | 6.5904e-05 | 3.8907e-05 | 7.1183e-05 | 0.00014463 | 4.7545e-05 | 9.9046e-06 | 0.00012975 | 7.3208e-05 | 4.7012e-05 | 3.551e-05 | 3.2071e-05 | 7.9165e-05 | 9.9396e-05 | 1.2657e-05 | 1.2057e-05 | 1.1566e-05 | 7.9818e-05 | 4.1502e-05 | 5.5141e-05 | 3.653e-05 | 7.6311e-05 | 7.4782e-05 | 3.937e-05 | 1.233e-05 | 6.1066e-05 | 5.5485e-05 | 5.6902e-05 | 5.3935e-05 | 3.0948e-05 | 0.00011231 | 4.1241e-05 | 1.4589e-05 | 8.0041e-05 | 5.5103e-05 | 4.7386e-05 | 3.7068e-05 | 6.0683e-05 | 4.0307e-05 | 2.662e-05 | 2.5856e-05 | 6.9526e-06 | 5.4557e-05 | 2.4927e-05 | 3.0445e-05 | 5.339e-05 | 2.0884e-05 | 2.3425e-05 | 6.6774e-05 | 2.9e-05 | 3.7408e-05 | 1.4195e-05 | 3.3195e-05 | 3.5197e-05 | 8.6906e-06 | 4.6843e-05 | 6.0054e-05 | 4.3721e-05 | 1.3829e-05 | 2.6808e-05 | 3.4902e-05 | 3.7847e-05 | 2.1861e-05 | 3.7546e-05 | 1.8376e-05 | 4.2314e-05 | 2.5136e-05 | 2.7639e-05 | 1.3078e-05 | 3.8505e-05 | 3.8732e-05 | 1.1933e-05 | 4.154e-05 | 1.3624e-05 | 1.0689e-05 | 3.2059e-05 | 1.2641e-05 | 7.9953e-06 | 1.6773e-05 | 1.0065e-05 | 1.6749e-05 | 3.0504e-05 | 1.4679e-05 | 6.5836e-06 | 2.1189e-05 | 1.4488e-05 | 1.2005e-05 | 3.0944e-05 | 6.99e-06 | 2.0595e-05 | 3.2039e-06 | 1.2559e-05 | 1.627e-05 | 1.0761e-05 | 8.5309e-06 | 1.7631e-05 | 6.9202e-06 | 1.1015e-05 | 1.2534e-05 | 1.62e-05 | 1.4576e-05 | 6.341e-06 | 1.2509e-05 | 8.9316e-06 | 4.887e-06 | 5.6848e-06 | 7.283e-06 | 9.123e-06 | 1.8682e-05 | 1.1529e-05 | 2.0545e-05 | 6.827e-06 | 8.8592e-06 | 2.1859e-05 | 1.5078e-05 | 3.3887e-06 | 4.9878e-06 | 2.7597e-06 | 8.6205e-06 | 3.2171e-06 | 3.8133e-06 | 1.0219e-05 | 5.1718e-06 | 3.6544e-06 | 5.2441e-06 | 2.3848e-06 | 4.1103e-06 | 5.2222e-06 | 2.3073e-06 | 8.3789e-07 | 3.4556e-06 | 4.6082e-06 | 7.9552e-06 | 3.6937e-06 | 3.3162e-06 | 3.5485e-06 | 4.5881e-06 | 5.4027e-06 | 4.4729e-06 | 5.1417e-06 | 3.012e-06 | 2.5508e-06 | 3.6546e-06 | 1.0799e-06 | 2.3255e-06 | 2.8121e-06 | 1.4564e-06 | 1.0358e-06 | 1.5889e-06 | 7.8767e-07 | 1.9017e-06 | 4.6806e-07 | 1.6201e-06 | 1.5709e-06 | 1.2895e-06 | 6.9235e-07 | 7.9547e-07 | 1.0976e-06 | 6.1733e-07 | 1.9255e-06 | 1.9988e-06 | 9.7007e-07 | 1.0156e-06 | 3.0229e-07 | 3.9941e-07 | 1.0485e-07 | 2.7435e-07 | 2.1919e-07 | 7.3336e-18
| 82 | 0.00085432 | 0.00042137 | 0.00010277 | 0.00017815 | 0.0001358 | 0.00014766 | 4.745e-05 | 6.1467e-05 | 0.00015342 | 1.5149e-05 | 5.6406e-05 | 3.5377e-05 | 0.00012309 | 7.0876e-05 | 2.6638e-05 | 9.003e-05 | 0.00010435 | 1.12e-06 | 4.016e-05 | 7.7224e-05 | 2.973e-05 | 3.3491e-05 | 0.00014212 | 4.5955e-05 | 8.6752e-05 | 8.983e-05 | 4.7292e-05 | 4.3429e-05 | 2.9587e-05 | 6.5913e-05 | 1.9446e-05 | 7.8933e-05 | 4.8821e-05 | 8.295e-05 | 2.5671e-05 | 2.5414e-05 | 5.9969e-05 | 9.7475e-05 | 1.7026e-05 | 6.1282e-05 | 5.4271e-05 | 7.5909e-05 | 7.5711e-06 | 5.2522e-05 | 2.0404e-05 | 3.7181e-05 | 4.7377e-05 | 1.9144e-05 | 7.3315e-05 | 4.5584e-05 | 8.4077e-05 | 5.1881e-05 | 7.3239e-05 | 4.3118e-05 | 3.9012e-06 | 1.8275e-05 | 1.7344e-05 | 2.9353e-05 | 5.8283e-05 | 2.7245e-05 | 3.9339e-05 | 1.3233e-05 | 7.194e-06 | 2.1379e-05 | 6.5277e-05 | 5.9838e-05 | 2.821e-05 | 2.6172e-05 | 2.9904e-05 | 2.6565e-05 | 1.4612e-05 | 3.3192e-05 | 2.0847e-05 | 2.9079e-05 | 2.748e-05 | 2.5865e-05 | 2.2335e-05 | 3.8599e-06 | 1.2524e-05 | 2.4375e-05 | 3.4259e-05 | 4.7726e-05 | 2.298e-05 | 2.2603e-05 | 1.9338e-05 | 2.4472e-05 | 1.5956e-05 | 2.0242e-05 | 1.0547e-05 | 1.1342e-05 | 1.5814e-05 | 5.952e-06 | 1.5422e-05 | 1.2911e-05 | 1.0431e-06 | 2.168e-05 | 9.1634e-06 | 9.2821e-06 | 1.4781e-05 | 1.36e-06 | 1.7156e-05 | 5.7397e-06 | 9.6578e-06 | 1.1282e-05 | 1.2188e-05 | 8.6041e-06 | 1.236e-05 | 2.1703e-05 | 1.8706e-05 | 1.4532e-05 | 1.1282e-05 | 6.4457e-06 | 9.1253e-06 | 1.8489e-05 | 1.0214e-05 | 8.2343e-06 | 1.5091e-05 | 8.3124e-06 | 6.1168e-06 | 3.6259e-06 | 1.66e-05 | 6.1273e-06 | 1.0651e-05 | 8.3237e-06 | 1.6294e-05 | 9.2355e-06 | 5.5219e-06 | 3.3297e-06 | 3.0353e-06 | 4.1311e-06 | 2.3269e-06 | 7.3839e-06 | 2.1182e-06 | 7.9484e-06 | 2.7502e-06 | 4.7537e-06 | 2.5964e-06 | 4.0574e-06 | 6.4023e-06 | 5.5296e-06 | 2.4464e-06 | 4.861e-06 | 9.9693e-06 | 3.2603e-06 | 3.4026e-06 | 2.9376e-06 | 6.4629e-06 | 7.016e-06 | 4.3358e-06 | 4.3758e-06 | 4.5211e-06 | 4.0368e-06 | 1.872e-06 | 3.6527e-06 | 2.7968e-06 | 3.8499e-06 | 1.7953e-06 | 3.6458e-06 | 1.7366e-06 | 5.1642e-07 | 3.4127e-06 | 1.2242e-06 | 1.2314e-06 | 3.1827e-06 | 1.935e-06 | 4.301e-06 | 1.4588e-06 | 1.3696e-06 | 1.0442e-06 | 8.9896e-07 | 7.1996e-07 | 1.1371e-06 | 1.6397e-06 | 2.7758e-07 | 6.7049e-07 | 8.9005e-07 | 3.4901e-07 | 2.2198e-07 | 4.5889e-07 | 2.7694e-07 | 4.9999e-18
| 83 | 0.00033814 | 0.00035639 | 0.00019948 | 0.00020831 | 6.8971e-05 | 4.728e-05 | 9.1473e-05 | 0.0002295 | 4.9121e-05 | 8.3362e-05 | 4.6597e-05 | 0.00016495 | 4.9678e-05 | 6.2445e-05 | 0.00012926 | 8.2046e-05 | 0.00010303 | 1.6493e-05 | 9.9875e-05 | 0.000132 | 3.5344e-05 | 5.0809e-05 | 6.9793e-05 | 8.9108e-05 | 7.5979e-05 | 4.7471e-05 | 6.2275e-05 | 2.5647e-05 | 0.00012057 | 6.0003e-05 | 9.9316e-05 | 3.5098e-05 | 3.2411e-05 | 3.4512e-05 | 2.391e-05 | 6.6477e-05 | 6.3447e-05 | 6.8151e-05 | 2.0968e-05 | 3.0077e-05 | 4.9897e-05 | 1.3718e-05 | 6.3277e-05 | 8.1247e-05 | 1.4647e-05 | 5.0449e-06 | 6.7883e-05 | 3.603e-05 | 7.2472e-05 | 5.3604e-05 | 6.1932e-05 | 3.6517e-05 | 5.0829e-05 | 1.2131e-05 | 8.3404e-05 | 1.2308e-05 | 1.3534e-05 | 2.1982e-05 | 2.9664e-05 | 3.2401e-05 | 7.5282e-05 | 8.8613e-05 | 1.9889e-05 | 3.3094e-05 | 2.1455e-05 | 1.6727e-05 | 3.195e-05 | 4.1509e-05 | 1.9583e-05 | 3.6785e-05 | 2.9377e-05 | 4.0071e-05 | 2.2376e-05 | 1.167e-05 | 2.8094e-05 | 1.2273e-05 | 2.6887e-05 | 2.4748e-05 | 5.7611e-05 | 2.2028e-05 | 2.0702e-05 | 8.6057e-06 | 1.9148e-05 | 2.44e-05 | 1.1725e-05 | 1.0322e-05 | 6.9122e-06 | 1.5734e-06 | 1.2696e-05 | 2.587e-05 | 1.235e-05 | 1.4521e-05 | 1.2832e-05 | 2.4389e-05 | 8.5576e-06 | 1.838e-06 | 1.639e-05 | 3.0365e-05 | 2.4006e-05 | 1.4661e-05 | 1.1699e-06 | 1.1762e-05 | 8.2567e-06 | 1.4758e-05 | 8.2878e-06 | 2.3144e-05 | 1.7483e-05 | 1.5614e-05 | 6.0933e-06 | 4.0106e-06 | 2.2949e-05 | 1.1626e-05 | 1.4312e-05 | 1.0487e-05 | 4.9347e-06 | 8.8734e-06 | 5.8877e-06 | 8.2843e-06 | 1.7092e-05 | 5.8698e-06 | 1.8649e-05 | 1.7181e-05 | 1.4966e-05 | 5.9634e-06 | 2.9865e-06 | 2.1755e-05 | 1.2101e-05 | 1.2004e-05 | 8.56e-06 | 5.3228e-06 | 5.3806e-06 | 6.0491e-06 | 8.3537e-06 | 6.8706e-06 | 1.2545e-06 | 9.9164e-07 | 6.2037e-07 | 8.0362e-06 | 7.8076e-06 | 2.1934e-06 | 2.8241e-06 | 3.2213e-06 | 2.3841e-06 | 6.0427e-06 | 7.6115e-06 | 4.6852e-06 | 1.4802e-06 | 3.9217e-06 | 2.4196e-06 | 2.9693e-06 | 6.9773e-06 | 6.2457e-06 | 2.6563e-06 | 3.0256e-06 | 3.3611e-06 | 1.3683e-06 | 2.5242e-06 | 4.3159e-06 | 3.2637e-06 | 1.6907e-06 | 2.2828e-06 | 1.0205e-06 | 3.0872e-06 | 1.3904e-06 | 6.3091e-07 | 1.007e-06 | 1.9344e-06 | 1.7929e-07 | 5.4632e-07 | 1.6721e-06 | 1.1804e-06 | 1.7987e-06 | 1.39e-06 | 1.0217e-06 | 6.8549e-07 | 2.4829e-07 | 6.602e-07 | 1.3028e-07 | 2.5541e-07 | 1.9901e-07 | 6.4499e-18
| 84 | 0.00063179 | 0.00046125 | 0.00024578 | 0.00016599 | 3.4134e-05 | 8.9975e-05 | 7.789e-05 | 8.0363e-05 | 0.00011466 | 9.8413e-05 | 1.6547e-05 | 8.9021e-05 | 0.00016816 | 7.5778e-05 | 7.818e-05 | 4.6353e-05 | 6.2746e-05 | 2.3365e-05 | 0.00018374 | 4.9873e-05 | 2.5015e-05 | 8.9479e-05 | 5.9285e-05 | 3.2635e-05 | 9.945e-05 | 8.5344e-05 | 6.3128e-06 | 3.6941e-05 | 7.9621e-05 | 6.3044e-05 | 0.00010032 | 5.7973e-05 | 5.8092e-05 | 3.9699e-05 | 1.2867e-05 | 8.3019e-05 | 6.8938e-05 | 0.00010028 | 3.268e-05 | 5.305e-05 | 2.9435e-05 | 1.2807e-05 | 4.0662e-05 | 3.1676e-05 | 5.3745e-05 | 2.9307e-05 | 2.7834e-05 | 4.3035e-05 | 5.3111e-05 | 1.779e-05 | 6.0701e-05 | 3.0275e-05 | 3.499e-05 | 4.2168e-05 | 1.5737e-05 | 1.4457e-05 | 1.0161e-05 | 5.4931e-06 | 2.2532e-05 | 2.4455e-05 | 3.9978e-05 | 3.3699e-05 | 8.7259e-06 | 3.8903e-05 | 4.0931e-05 | 2.6987e-05 | 3.5343e-05 | 2.1398e-05 | 4.6998e-05 | 6.5099e-06 | 2.0571e-05 | 3.0924e-05 | 1.686e-05 | 3.9187e-05 | 1.4981e-05 | 2.4923e-05 | 4.1242e-05 | 1.9777e-05 | 3.0322e-05 | 1.5706e-05 | 1.5318e-05 | 1.5925e-05 | 4.3043e-05 | 7.7418e-06 | 2.3923e-05 | 1.8113e-05 | 1.6989e-05 | 1.5941e-05 | 2.9326e-06 | 6.0493e-06 | 1.0259e-05 | 5.9605e-06 | 1.5757e-05 | 1.7949e-05 | 6.5717e-06 | 2.2659e-05 | 1.6135e-05 | 6.9189e-06 | 7.6366e-06 | 8.9688e-06 | 1.3457e-05 | 5.7792e-06 | 8.141e-06 | 1.884e-05 | 4.701e-06 | 1.021e-05 | 1.9314e-05 | 1.1561e-05 | 1.4744e-05 | 9.4225e-06 | 2.8247e-06 | 1.6232e-06 | 1.4851e-05 | 1.1946e-05 | 9.1619e-06 | 5.0944e-06 | 1.3758e-05 | 1.3763e-05 | 2.9232e-06 | 4.5529e-06 | 1.6817e-05 | 1.0488e-05 | 8.9927e-06 | 1.1092e-05 | 2.0754e-06 | 5.3717e-06 | 1.1056e-05 | 7.6381e-06 | 6.5715e-06 | 5.9449e-06 | 9.787e-06 | 7.1163e-06 | 4.2954e-06 | 5.3922e-06 | 8.5836e-06 | 6.1803e-06 | 4.4861e-06 | 9.1879e-06 | 5.7764e-06 | 4.0683e-06 | 1.6307e-06 | 2.1773e-06 | 4.6864e-06 | 1.6368e-06 | 1.9152e-06 | 7.0671e-07 | 7.7487e-07 | 5.4302e-06 | 6.2478e-07 | 1.5311e-06 | 7.2693e-06 | 2.8545e-06 | 4.3398e-06 | 1.6401e-06 | 2.1687e-06 | 4.432e-06 | 1.5543e-06 | 3.0542e-06 | 2.1642e-06 | 8.1004e-07 | 3.0985e-07 | 3.2908e-07 | 1.9087e-06 | 3.4943e-06 | 3.0059e-06 | 3.2463e-06 | 1.088e-06 | 9.619e-07 | 1.8828e-06 | 4.193e-07 | 1.3041e-06 | 1.4578e-06 | 1.4402e-06 | 1.3471e-07 | 8.1838e-07 | 7.6194e-07 | 1.288e-07 | 9.7727e-08 | 5.7315e-07 | 1.7193e-07 | 8.588e-18
| 85 | 0.00046663 | 0.00048485 | 0.00033409 | 0.00013812 | 2.6856e-05 | 7.5597e-05 | 0.00018809 | 4.304e-05 | 6.8738e-05 | 8.5677e-05 | 4.3408e-05 | 6.4281e-05 | 7.5706e-05 | 4.1326e-05 | 0.00012577 | 7.5832e-05 | 8.019e-05 | 0.00010005 | 9.73e-05 | 5.6841e-05 | 7.9721e-05 | 3.3828e-05 | 6.0453e-05 | 2.6355e-05 | 6.7488e-05 | 1.4379e-05 | 7.6715e-05 | 4.9684e-06 | 0.00011016 | 4.3536e-05 | 1.7477e-05 | 3.2568e-05 | 6.206e-05 | 3.2256e-05 | 1.4525e-05 | 3.9731e-05 | 9.7977e-05 | 3.0406e-05 | 2.9678e-05 | 3.8073e-05 | 5.804e-05 | 5.6714e-05 | 6.9914e-05 | 1.6908e-05 | 4.5941e-05 | 1.932e-05 | 5.011e-05 | 4.5883e-05 | 2.0347e-05 | 4.702e-05 | 3.1701e-05 | 5.5849e-06 | 3.238e-05 | 6.3626e-06 | 4.573e-05 | 1.7897e-05 | 2.0204e-05 | 9.5289e-06 | 3.702e-05 | 2.8449e-05 | 6.8947e-05 | 5.0028e-05 | 1.0889e-05 | 3.2817e-05 | 1.0358e-05 | 2.826e-05 | 2.4601e-05 | 4.3177e-05 | 4.0629e-05 | 3.2731e-05 | 3.5825e-05 | 2.7764e-05 | 4.0205e-05 | 2.8015e-05 | 4.6202e-05 | 2.4195e-05 | 1.5311e-05 | 5.1456e-06 | 3.2161e-05 | 1.2147e-05 | 5.5422e-06 | 2.0728e-05 | 1.3489e-05 | 8.6577e-06 | 1.9242e-05 | 3.1529e-05 | 1.8061e-05 | 1.5692e-05 | 2.8472e-05 | 1.8164e-05 | 1.1752e-05 | 3.1498e-05 | 1.9493e-05 | 2.5071e-06 | 2.0722e-05 | 1.6645e-05 | 3.847e-05 | 2.9375e-05 | 3.6052e-06 | 1.3529e-05 | 2.956e-05 | 1.5751e-05 | 5.2274e-06 | 2.8455e-05 | 1.1892e-05 | 2.7345e-05 | 1.9239e-05 | 1.1823e-05 | 1.6231e-05 | 4.3084e-06 | 1.9187e-05 | 1.3149e-05 | 8.4853e-06 | 1.2675e-05 | 1.707e-05 | 1.1416e-06 | 8.4111e-06 | 1.1279e-05 | 1.0679e-05 | 7.7189e-06 | 1.3428e-05 | 7.3929e-06 | 7.1186e-06 | 8.7623e-06 | 7.4761e-06 | 9.573e-06 | 8.2787e-06 | 5.7779e-06 | 9.9613e-06 | 5.5265e-06 | 1.0455e-06 | 6.8114e-06 | 5.4772e-06 | 9.9564e-06 | 7.7996e-06 | 1.2627e-06 | 6.5131e-06 | 3.9526e-06 | 1.8844e-06 | 3.7942e-06 | 3.807e-06 | 3.4625e-06 | 3.7446e-06 | 4.2394e-06 | 5.8519e-06 | 6.6028e-07 | 3.0604e-06 | 2.7348e-07 | 1.7932e-06 | 5.1992e-06 | 4.3859e-06 | 4.2137e-06 | 2.7726e-06 | 1.9869e-06 | 3.0971e-06 | 1.5546e-06 | 1.1947e-06 | 3.3324e-06 | 4.0832e-07 | 8.9454e-07 | 2.4869e-06 | 1.0406e-06 | 2.5996e-06 | 1.5795e-06 | 1.9589e-06 | 1.0867e-06 | 1.4158e-06 | 5.1064e-07 | 9.8103e-07 | 1.1253e-06 | 8.394e-07 | 1.8623e-06 | 1.2012e-06 | 9.6728e-07 | 6.2133e-07 | 3.4852e-07 | 4.9975e-07 | 1.001e-07 | 7.8138e-08 | 2.1779e-07 | 1.8614e-17
| 86 | 0.00035576 | 0.00026193 | 0.00032305 | 8.981e-05 | 8.8051e-05 | 4.8861e-05 | 3.5542e-05 | 3.5311e-05 | 0.00017018 | 0.00013562 | 9.7238e-06 | 0.00012422 | 8.906e-05 | 8.5161e-05 | 2.9888e-05 | 6.604e-05 | 5.3279e-05 | 1.8848e-05 | 6.8963e-05 | 8.584e-05 | 5.2737e-05 | 3.9474e-05 | 2.2667e-05 | 3.2072e-05 | 9.5291e-05 | 5.9444e-05 | 3.0576e-05 | 6.7974e-05 | 5.1306e-05 | 9.8148e-06 | 5.8749e-05 | 5.971e-05 | 3.8652e-05 | 8.7595e-06 | 3.7235e-05 | 7.5879e-05 | 2.7582e-05 | 2.1814e-05 | 5.2129e-05 | 4.3454e-05 | 4.4627e-05 | 3.8665e-05 | 3.1941e-05 | 2.6712e-05 | 3.9333e-05 | 6.8867e-05 | 1.8929e-05 | 2.4346e-05 | 5.451e-05 | 1.1968e-05 | 3.4364e-05 | 5.134e-05 | 2.704e-05 | 2.2052e-05 | 4.9578e-05 | 4.1866e-05 | 3.2905e-05 | 5.1603e-06 | 2.7267e-05 | 5.2675e-05 | 8.2239e-06 | 6.1269e-06 | 2.0767e-05 | 5.8593e-05 | 3.2753e-05 | 3.4307e-05 | 4.3365e-05 | 1.8592e-05 | 3.7319e-05 | 1.6417e-05 | 2.5813e-05 | 2.5405e-05 | 2.6817e-05 | 4.1433e-05 | 1.2579e-05 | 3.7941e-05 | 2.5855e-06 | 1.014e-05 | 1.4929e-05 | 8.3883e-06 | 2.217e-05 | 4.0677e-05 | 2.4862e-05 | 1.5023e-05 | 1.8941e-06 | 1.6403e-05 | 9.6273e-06 | 3.1729e-05 | 1.3584e-05 | 2.1194e-05 | 2.6319e-05 | 5.5935e-06 | 1.1437e-05 | 1.373e-05 | 5.5247e-06 | 9.0723e-06 | 1.8762e-05 | 1.0001e-05 | 1.7368e-05 | 1.8478e-05 | 1.4312e-05 | 3.0038e-06 | 1.0848e-05 | 1.4445e-05 | 1.2526e-05 | 1.6484e-05 | 6.5868e-06 | 8.8624e-06 | 2.1221e-05 | 2.4603e-06 | 1.168e-05 | 1.2454e-05 | 2.8298e-06 | 6.9286e-06 | 1.1462e-05 | 8.2443e-06 | 1.2894e-06 | 1.2271e-05 | 8.9304e-06 | 6.1576e-06 | 9.1741e-06 | 1.423e-05 | 1.044e-05 | 2.3586e-06 | 2.9631e-06 | 5.4905e-06 | 1.2926e-05 | 1.3368e-06 | 2.7376e-07 | 4.5163e-06 | 2.7418e-06 | 4.7235e-06 | 5.4931e-06 | 5.3215e-06 | 2.1024e-06 | 8.5364e-06 | 3.1466e-06 | 6.4013e-06 | 1.3871e-06 | 1.2846e-06 | 1.7101e-06 | 1.9976e-06 | 6.8897e-06 | 4.9631e-06 | 5.3894e-06 | 1.1619e-06 | 1.7487e-06 | 4.0576e-06 | 2.9881e-06 | 2.9784e-06 | 4.249e-06 | 3.0362e-07 | 4.0402e-06 | 2.9317e-06 | 1.2674e-06 | 2.5173e-06 | 8.8965e-07 | 2.7604e-06 | 2.5626e-06 | 1.7329e-06 | 7.9095e-07 | 1.4621e-06 | 1.4929e-06 | 2.3531e-06 | 1.8896e-06 | 2.9476e-06 | 2.6363e-06 | 6.867e-07 | 1.6547e-06 | 7.3412e-07 | 1.1137e-06 | 5.4086e-07 | 1.4425e-06 | 5.4878e-07 | 4.1038e-07 | 5.7152e-07 | 2.7342e-07 | 2.6344e-07 | 3.8546e-07 | 2.1134e-07 | 1.2932e-17
| 87 | 0.00018635 | 0.00037905 | 0.00028376 | 0.00014214 | 0.00012352 | 0.00010596 | 5.0938e-05 | 7.2059e-05 | 4.3582e-05 | 0.00010395 | 4.9553e-05 | 3.2904e-05 | 0.0001236 | 9.7253e-05 | 8.445e-05 | 4.3712e-05 | 6.2017e-05 | 4.9153e-05 | 3.9614e-05 | 0.00012891 | 7.3768e-06 | 8.523e-05 | 4.7206e-05 | 3.701e-05 | 1.9917e-05 | 5.1243e-05 | 6.5385e-05 | 6.3393e-05 | 9.5808e-05 | 8.1997e-05 | 2.5702e-05 | 3.502e-05 | 0.00011661 | 5.4303e-05 | 2.6954e-05 | 5.0739e-05 | 6.9222e-05 | 6.5279e-05 | 3.2139e-05 | 2.9531e-05 | 4.4996e-05 | 4.1423e-05 | 1.5374e-05 | 3.1715e-05 | 2.4529e-05 | 2.3981e-05 | 1.1913e-05 | 2.2122e-05 | 2.8076e-05 | 1.9476e-05 | 4.0227e-06 | 1.6315e-05 | 1.1972e-05 | 2.106e-05 | 4.6304e-05 | 4.0659e-05 | 2.3957e-05 | 4.1465e-05 | 4.6555e-05 | 3.4354e-05 | 5.6146e-05 | 4.9165e-05 | 2.3956e-05 | 1.4355e-05 | 4.1369e-05 | 1.2568e-05 | 1.8572e-05 | 2.3946e-05 | 3.2554e-06 | 2.7464e-05 | 1.8988e-05 | 2.5083e-05 | 2.687e-05 | 3.2671e-05 | 1.1717e-05 | 1.2547e-05 | 9.0236e-06 | 2.575e-05 | 1.5347e-05 | 2.3963e-05 | 3.0153e-05 | 3.0684e-05 | 6.7288e-06 | 3.6055e-06 | 1.6668e-05 | 1.9385e-05 | 8.007e-06 | 6.0708e-06 | 2.6162e-05 | 1.0264e-05 | 3.774e-06 | 1.6501e-05 | 2.0893e-05 | 1.9502e-05 | 9.4246e-06 | 1.0582e-05 | 1.6375e-05 | 4.6384e-06 | 1.6694e-05 | 1.6171e-05 | 7.1429e-06 | 1.2504e-05 | 1.2085e-05 | 1.5083e-05 | 8.1496e-06 | 2.0727e-05 | 1.408e-05 | 1.3773e-05 | 2.0222e-05 | 1.0952e-05 | 2.7375e-05 | 1.5173e-05 | 8.4657e-06 | 5.7282e-06 | 1.1759e-05 | 3.1582e-06 | 2.293e-05 | 7.5117e-06 | 6.7489e-06 | 1.3963e-05 | 6.0928e-06 | 5.7168e-06 | 1.0328e-05 | 1.2475e-05 | 9.2871e-06 | 1.8406e-05 | 1.1041e-05 | 7.7341e-06 | 4.368e-06 | 5.9756e-06 | 4.9024e-07 | 6.0061e-06 | 1.2434e-06 | 1.3491e-05 | 5.1464e-06 | 4.9665e-06 | 4.3273e-06 | 1.7191e-06 | 5.3228e-06 | 7.962e-06 | 5.5111e-06 | 5.063e-06 | 2.5249e-06 | 3.3087e-06 | 5.3718e-06 | 4.5953e-06 | 2.7332e-06 | 6.4132e-06 | 5.1014e-07 | 4.4441e-06 | 4.0097e-06 | 4.6821e-06 | 2.013e-06 | 8.0594e-07 | 6.0435e-07 | 1.7015e-06 | 2.4978e-06 | 1.9108e-06 | 4.2445e-07 | 1.0818e-06 | 1.1617e-06 | 1.8265e-06 | 1.2343e-06 | 9.8147e-07 | 7.0516e-07 | 3.16e-06 | 1.4099e-06 | 1.6081e-06 | 2.0288e-06 | 1.1332e-06 | 5.5706e-07 | 2.5862e-06 | 6.7022e-07 | 8.3173e-07 | 3.7019e-07 | 3.4101e-07 | 8.6883e-07 | 1.8115e-07 | 2.2718e-07 | 1.9841e-07 | 6.3309e-18
| 88 | 0.00029978 | 0.00030918 | 0.00045239 | 0.00023966 | 8.7471e-05 | 9.3313e-05 | 8.8667e-05 | 5.208e-05 | 8.5352e-05 | 3.1296e-05 | 3.9948e-05 | 5.3323e-05 | 5.2546e-05 | 0.00011527 | 7.1842e-05 | 4.4846e-05 | 6.8957e-05 | 6.0327e-05 | 7.7339e-05 | 4.9984e-05 | 4.8137e-05 | 1.9779e-05 | 3.3247e-05 | 9.4699e-05 | 0.00010928 | 0.00010102 | 1.6964e-05 | 5.5755e-05 | 0.00010656 | 3.6195e-05 | 0.00010617 | 2.997e-05 | 2.7325e-05 | 9.8102e-05 | 6.3966e-05 | 9.9966e-05 | 7.6235e-05 | 2.201e-05 | 4.0162e-05 | 1.7542e-05 | 2.7565e-05 | 5.5323e-05 | 7.0301e-05 | 3.0227e-05 | 2.695e-05 | 6.352e-05 | 3.4651e-05 | 3.1106e-05 | 4.8818e-05 | 3.3137e-05 | 4.3693e-05 | 5.9863e-05 | 2.4569e-05 | 6.707e-06 | 3.5458e-05 | 1.7487e-05 | 4.0162e-05 | 5.9197e-05 | 1.5208e-05 | 1.9458e-05 | 5.5667e-05 | 7.5135e-06 | 2.3704e-05 | 2.3881e-05 | 2.8265e-05 | 1.6875e-05 | 4.8571e-05 | 4.5926e-06 | 2.5442e-05 | 3.5846e-05 | 2.3803e-05 | 1.816e-05 | 1.6982e-05 | 1.4925e-05 | 2.2033e-05 | 1.72e-05 | 2.7343e-05 | 1.5978e-05 | 2.4299e-05 | 8.4826e-06 | 6.4181e-06 | 2.563e-05 | 2.2618e-05 | 9.9794e-06 | 1.0669e-05 | 3.0234e-05 | 4.1473e-06 | 1.7576e-05 | 1.1985e-05 | 1.6356e-05 | 7.5011e-06 | 9.183e-06 | 2.6011e-05 | 1.0647e-05 | 7.7088e-06 | 8.6557e-06 | 5.1493e-06 | 1.515e-05 | 3.0589e-05 | 7.9776e-06 | 7.8446e-07 | 8.7863e-06 | 1.6496e-05 | 1.3649e-05 | 2.9047e-05 | 6.4783e-06 | 3.898e-06 | 1.014e-05 | 3.4261e-06 | 4.1381e-06 | 8.0837e-06 | 1.5857e-05 | 4.1565e-06 | 8.6789e-06 | 2.1949e-05 | 8.0157e-06 | 4.7987e-06 | 5.9948e-06 | 1.0173e-05 | 9.6842e-06 | 1.3219e-05 | 1.5326e-05 | 4.3401e-06 | 9.9936e-06 | 1.8003e-06 | 4.7391e-06 | 8.075e-06 | 4.4241e-06 | 3.2892e-06 | 7.0887e-06 | 4.2653e-06 | 1.7e-06 | 6.5307e-06 | 2.9289e-06 | 4.2242e-06 | 3.1385e-06 | 4.6568e-06 | 1.4844e-06 | 1.035e-06 | 2.1824e-06 | 1.4358e-06 | 9.4411e-07 | 1.0622e-05 | 1.0638e-06 | 4.7169e-06 | 3.4724e-06 | 2.9606e-06 | 4.4213e-06 | 3.9602e-06 | 2.4934e-06 | 2.4906e-06 | 1.4369e-06 | 1.4909e-06 | 3.1994e-06 | 3.8597e-06 | 2.8006e-06 | 2.1329e-06 | 4.1772e-06 | 4.5825e-06 | 3.7199e-06 | 2.8168e-06 | 1.7222e-06 | 1.5766e-06 | 1.6057e-06 | 1.1665e-06 | 1.7741e-06 | 2.6594e-06 | 1.1253e-06 | 2.0691e-06 | 2.6235e-07 | 1.33e-06 | 8.1832e-07 | 1.0522e-06 | 3.661e-07 | 5.0605e-07 | 4.8009e-07 | 4.756e-07 | 3.5953e-07 | 5.9673e-07 | 1.6164e-07 | 6.3388e-19
| 89 | 0.00013082 | 0.00012685 | 6.7543e-05 | 0.00011542 | 6.034e-05 | 5.9589e-05 | 0.00017325 | 0.00012859 | 7.6092e-05 | 3.3926e-05 | 7.1421e-05 | 1.0288e-05 | 0.00018239 | 4.15e-05 | 3.8134e-05 | 2.2059e-05 | 6.4815e-05 | 0.00010322 | 8.3487e-05 | 3.8806e-05 | 8.1757e-05 | 3.7179e-05 | 8.0269e-05 | 2.563e-05 | 6.5053e-05 | 9.8455e-05 | 2.9412e-05 | 6.2727e-05 | 3.1569e-05 | 9.8057e-05 | 7.8636e-05 | 1.0731e-05 | 0.000103 | 1.1148e-05 | 4.3643e-05 | 4.4401e-05 | 5.4429e-05 | 4.1266e-05 | 6.271e-05 | 1.9555e-05 | 4.0151e-05 | 7.4369e-05 | 3.3726e-05 | 4.0499e-05 | 3.8528e-05 | 4.2633e-05 | 9.8656e-06 | 1.8807e-05 | 1.1377e-05 | 1.7948e-05 | 2.1459e-05 | 3.7347e-06 | 2.682e-05 | 3.346e-05 | 7.7777e-06 | 4.854e-05 | 9.1333e-06 | 2.7262e-05 | 2.5646e-05 | 3.3235e-05 | 9.7066e-05 | 3.9684e-05 | 4.0265e-05 | 2.4922e-05 | 9.2973e-06 | 1.5644e-05 | 3.4936e-05 | 2.1862e-05 | 2.5803e-05 | 4.1886e-06 | 2.2972e-05 | 2.2383e-05 | 1.6736e-05 | 1.6737e-05 | 2.4685e-05 | 4.2026e-06 | 2.3348e-05 | 3.0273e-05 | 2.1434e-05 | 1.4444e-05 | 1.8848e-05 | 1.6025e-05 | 1.7463e-05 | 1.2012e-05 | 1.8924e-05 | 2.9308e-05 | 1.2987e-05 | 1.1159e-05 | 2.8848e-05 | 1.0926e-05 | 4.008e-06 | 1.8648e-05 | 1.2721e-05 | 1.4939e-05 | 1.9726e-05 | 3.7988e-06 | 5.0637e-06 | 1.3965e-05 | 3.7307e-06 | 1.883e-05 | 1.0317e-05 | 1.1042e-05 | 1.2084e-05 | 2.1147e-05 | 1.628e-05 | 1.9805e-05 | 1.3605e-05 | 1.8087e-05 | 1.1979e-05 | 4.1635e-06 | 2.2912e-05 | 8.0515e-06 | 1.1578e-05 | 1.4561e-05 | 5.3821e-06 | 7.3161e-06 | 5.459e-06 | 8.7044e-06 | 1.2986e-05 | 1.4413e-05 | 1.0692e-05 | 1.6369e-06 | 7.2703e-06 | 2.867e-06 | 9.8272e-06 | 1.2455e-05 | 1.1889e-05 | 3.8673e-06 | 3.33e-06 | 5.0559e-06 | 3.66e-06 | 7.6507e-06 | 4.8739e-06 | 1.0481e-05 | 2.9767e-06 | 2.7101e-06 | 4.1734e-06 | 7.947e-07 | 6.4896e-06 | 5.0958e-06 | 3.3532e-06 | 6.4191e-06 | 3.4169e-06 | 5.3496e-06 | 2.8462e-06 | 4.1633e-06 | 4.3462e-06 | 6.3366e-06 | 1.8713e-06 | 4.0899e-06 | 3.4448e-06 | 5.1226e-06 | 1.1132e-06 | 2.293e-06 | 1.2664e-06 | 6.9825e-07 | 3.1454e-06 | 2.2905e-06 | 5.0998e-07 | 7.656e-07 | 2.7783e-06 | 1.9679e-06 | 1.2459e-06 | 1.6303e-06 | 1.4713e-06 | 2.5907e-06 | 2.3395e-06 | 9.2807e-07 | 1.3633e-06 | 1.09e-06 | 7.3064e-07 | 1.99e-06 | 6.0706e-07 | 1.5549e-06 | 4.0173e-07 | 3.3609e-07 | 8.0874e-07 | 2.6575e-07 | 2.6194e-07 | 1.3499e-07 | 1.9016e-19
| 90 | 0.00015574 | 0.00011576 | 0.00041159 | 9.0015e-05 | 0.00011751 | 8.5587e-05 | 6.6388e-05 | 0.00012242 | 3.7928e-05 | 2.3221e-05 | 8.0876e-05 | 6.5642e-05 | 5.3281e-05 | 0.00011432 | 7.1981e-05 | 2.6978e-05 | 7.5739e-05 | 8.2312e-05 | 4.5455e-05 | 2.8472e-05 | 5.6409e-05 | 5.4985e-05 | 5.5792e-05 | 0.00010007 | 3.2374e-05 | 9.2468e-05 | 5.8247e-05 | 6.6973e-05 | 5.7844e-05 | 6.7204e-05 | 4.4708e-05 | 0.00010608 | 2.841e-05 | 5.7251e-05 | 6.4536e-05 | 1.7314e-05 | 6.6426e-05 | 5.844e-05 | 4.9568e-05 | 1.6033e-05 | 3.0305e-05 | 2.1714e-05 | 3.2824e-05 | 5.6019e-05 | 4.9652e-05 | 2.3708e-05 | 1.1452e-05 | 4.8358e-05 | 6.8339e-05 | 2.7118e-05 | 4.9359e-05 | 3.6074e-05 | 3.4062e-05 | 4.9603e-05 | 1.1698e-05 | 3.2277e-05 | 2.4055e-05 | 2.8129e-06 | 2.7535e-05 | 2.8356e-06 | 1.8996e-05 | 3.3412e-05 | 1.2342e-05 | 3.0188e-05 | 7.4102e-06 | 3.1137e-05 | 3.946e-05 | 9.4047e-06 | 2.6108e-05 | 1.6367e-05 | 3.3808e-05 | 2.0908e-05 | 1.9391e-05 | 3.8466e-05 | 3.2488e-05 | 2.4667e-05 | 3.2843e-05 | 8.6655e-06 | 1.625e-05 | 3.3769e-06 | 2.8109e-05 | 3.7002e-05 | 1.8151e-06 | 1.1127e-05 | 9.05e-06 | 9.049e-06 | 1.3487e-05 | 1.2354e-05 | 2.1371e-05 | 1.9197e-05 | 3.2609e-05 | 1.4337e-05 | 2.583e-05 | 8.5868e-06 | 1.5081e-05 | 1.4544e-05 | 8.4075e-06 | 9.0434e-06 | 1.5399e-05 | 9.9603e-06 | 1.1356e-05 | 3.255e-06 | 3.0002e-05 | 1.3353e-05 | 1.0684e-05 | 1.7356e-05 | 8.7918e-06 | 5.6694e-06 | 1.8614e-05 | 7.569e-06 | 1.399e-05 | 7.7376e-06 | 1.0347e-05 | 1.5937e-05 | 8.2131e-06 | 3.6005e-06 | 1.2026e-05 | 1.6096e-05 | 4.2492e-06 | 1.0639e-05 | 1.1394e-05 | 1.0041e-05 | 9.4473e-06 | 3.0633e-06 | 3.894e-06 | 1.3933e-05 | 6.9843e-06 | 2.1581e-06 | 6.1052e-06 | 2.1311e-06 | 6.5805e-06 | 3.6058e-06 | 7.6271e-06 | 2.2622e-06 | 6.1007e-06 | 8.9224e-06 | 4.3906e-06 | 5.3363e-06 | 5.0946e-06 | 5.4684e-06 | 4.3861e-06 | 2.1787e-06 | 1.0167e-05 | 2.4142e-06 | 3.2986e-06 | 3.4598e-06 | 3.2042e-06 | 6.358e-06 | 1.6535e-06 | 4.2207e-06 | 1.8707e-06 | 9.8477e-07 | 3.601e-06 | 2.7465e-06 | 5.6367e-07 | 2.065e-06 | 1.3735e-06 | 2.4788e-06 | 2.3545e-06 | 2.5687e-06 | 8.0591e-07 | 2.3821e-07 | 1.5598e-06 | 1.6514e-06 | 1.4275e-06 | 1.3628e-06 | 1.8504e-06 | 5.3313e-07 | 1.6483e-06 | 3.8156e-07 | 1.4493e-06 | 8.6736e-07 | 1.3375e-06 | 1.7242e-07 | 2.9426e-07 | 6.8735e-07 | 4.4151e-07 | 4.0745e-07 | 4.3626e-07 | 2.113e-07 | 2.2918e-18
| 91 | 0.00017018 | 0.00027977 | 0.00015407 | 0.00017064 | 6.4462e-05 | 6.6821e-05 | 6.8913e-05 | 0.00015641 | 0.00016786 | 3.4878e-05 | 3.4438e-06 | 6.1208e-06 | 8.4816e-05 | 3.5432e-05 | 0.0001048 | 4.8849e-05 | 0.00011449 | 6.7946e-05 | 9.471e-05 | 7.3417e-05 | 4.9745e-05 | 3.5897e-05 | 3.7347e-05 | 3.3736e-05 | 7.1326e-05 | 7.2283e-05 | 5.0652e-05 | 7.6016e-05 | 4.7376e-05 | 3.8868e-05 | 6.6656e-05 | 6.6453e-05 | 9.0772e-05 | 1.253e-05 | 2.8978e-05 | 5.697e-06 | 7.5987e-05 | 2.4117e-05 | 1.0322e-05 | 3.1516e-05 | 2.542e-05 | 2.6375e-05 | 2.9959e-05 | 3.1794e-05 | 4.8059e-05 | 1.1159e-05 | 3.8142e-05 | 5.2003e-05 | 2.5729e-06 | 1.6693e-05 | 2.2536e-05 | 6.0403e-06 | 2.504e-05 | 1.9725e-05 | 2.0162e-05 | 5.2347e-05 | 4.823e-05 | 2.7008e-05 | 1.262e-05 | 1.4876e-05 | 4.9346e-05 | 4.8719e-05 | 9.6565e-06 | 2.5329e-05 | 7.967e-07 | 3.7398e-05 | 1.4828e-05 | 1.6673e-05 | 3.1889e-05 | 3.6686e-05 | 1.0946e-05 | 2.4548e-05 | 1.3118e-05 | 2.3675e-05 | 2.5469e-05 | 1.1228e-05 | 2.5756e-05 | 3.6658e-05 | 1.6817e-05 | 4.7739e-06 | 8.8944e-06 | 1.7103e-05 | 4.143e-05 | 1.2867e-05 | 1.5697e-05 | 6.7793e-06 | 7.392e-06 | 9.624e-06 | 2.9024e-05 | 6.9669e-06 | 1.7389e-05 | 1.6016e-05 | 7.953e-06 | 1.2024e-05 | 1.8111e-05 | 7.417e-06 | 1.4157e-05 | 1.3397e-05 | 1.7607e-05 | 8.3885e-06 | 4.9002e-06 | 1.2696e-05 | 4.3196e-06 | 7.1651e-06 | 7.3465e-06 | 1.5964e-05 | 1.7357e-05 | 9.6938e-06 | 7.5762e-06 | 1.1831e-05 | 2.0443e-05 | 1.2942e-05 | 1.0766e-05 | 2.3437e-05 | 7.614e-06 | 2.338e-06 | 3.7526e-06 | 1.047e-05 | 6.3235e-06 | 1.7738e-05 | 8.415e-06 | 5.7066e-06 | 1.1651e-05 | 9.8219e-06 | 4.2768e-06 | 1.4943e-05 | 8.9186e-06 | 8.7654e-06 | 2.908e-06 | 5.8724e-06 | 1.6769e-06 | 6.6091e-06 | 5.0422e-06 | 1.2216e-05 | 6.5967e-06 | 2.1588e-06 | 4.3734e-06 | 3.5558e-06 | 2.1657e-06 | 4.4577e-06 | 3.9208e-06 | 4.9616e-06 | 1.8058e-06 | 2.8743e-06 | 5.6045e-06 | 3.399e-06 | 5.1311e-07 | 1.6109e-06 | 1.701e-06 | 6.336e-06 | 2.5024e-06 | 3.8242e-06 | 9.0198e-07 | 3.0764e-06 | 2.2267e-06 | 7.9441e-07 | 2.7292e-06 | 2.9454e-06 | 1.4924e-06 | 5.0199e-07 | 1.1868e-06 | 2.1831e-06 | 2.1723e-06 | 1.1394e-06 | 1.1233e-06 | 9.035e-07 | 1.1599e-06 | 9.747e-07 | 8.5871e-07 | 1.1497e-06 | 7.5073e-07 | 2.1809e-06 | 8.1168e-07 | 1.2987e-06 | 6.0142e-07 | 6.2055e-07 | 6.1475e-07 | 9.4732e-08 | 9.2053e-08 | 1.3555e-07 | 2.0374e-18
| 92 | 3.423e-05 | 0.00025285 | 0.00017991 | 0.00011905 | 0.00015741 | 0.00012256 | 4.6366e-05 | 4.1831e-05 | 8.6099e-05 | 2.6629e-05 | 2.0577e-05 | 4.5397e-05 | 5.3351e-05 | 3.4609e-05 | 4.0224e-05 | 0.00011253 | 1.0903e-05 | 2.6064e-06 | 4.6063e-05 | 5.4224e-05 | 5.7606e-05 | 1.9839e-05 | 2.6551e-05 | 1.1577e-05 | 4.0172e-05 | 3.0919e-05 | 2.0172e-05 | 1.4213e-05 | 1.9281e-05 | 2.7967e-05 | 1.8181e-05 | 4.1709e-05 | 1.0544e-05 | 3.2913e-05 | 5.9646e-05 | 1.1096e-05 | 6.0584e-05 | 4.4538e-05 | 4.261e-05 | 7.0432e-05 | 2.08e-05 | 2.4537e-05 | 2.599e-05 | 7.0597e-05 | 3.2054e-05 | 3.0793e-05 | 2.1138e-05 | 1.5483e-05 | 7.5631e-05 | 3.7151e-05 | 5.5674e-05 | 3.7471e-05 | 3.1382e-05 | 2.3048e-05 | 2.0736e-05 | 1.2249e-05 | 3.0505e-05 | 1.8965e-05 | 3.0467e-05 | 5.7855e-06 | 5.5598e-05 | 1.9895e-05 | 7.4965e-06 | 3.4788e-05 | 1.2183e-05 | 2.6504e-05 | 1.6005e-05 | 3.0669e-05 | 2.7231e-05 | 2.1702e-05 | 2.484e-05 | 2.2873e-05 | 8.2211e-06 | 9.2056e-06 | 1.6132e-05 | 1.2777e-05 | 2.3609e-05 | 8.2112e-06 | 2.0066e-05 | 1.7133e-05 | 6.375e-06 | 1.1325e-05 | 1.104e-05 | 2.9902e-05 | 4.7238e-06 | 1.8335e-05 | 3.1405e-06 | 1.3323e-05 | 1.4294e-05 | 9.1155e-06 | 1.1002e-05 | 1.407e-05 | 3.0509e-06 | 6.5516e-06 | 1.6909e-05 | 6.4771e-06 | 9.957e-06 | 9.6446e-06 | 6.873e-06 | 3.9961e-06 | 2.3787e-06 | 5.6216e-06 | 1.7648e-05 | 1.0417e-05 | 9.2718e-06 | 1.0522e-05 | 9.2465e-06 | 1.3102e-05 | 1.6194e-05 | 1.0129e-05 | 1.6673e-05 | 6.137e-06 | 8.0078e-06 | 1.4056e-05 | 1.4911e-05 | 7.9953e-06 | 7.4823e-06 | 1.0072e-05 | 9.4615e-07 | 3.3805e-06 | 1.2985e-05 | 7.7911e-06 | 1.4826e-05 | 4.0974e-06 | 3.8084e-06 | 6.1882e-06 | 3.5203e-06 | 2.1588e-06 | 4.1838e-06 | 6.3405e-06 | 3.7954e-06 | 4.7734e-06 | 6.0926e-06 | 6.757e-06 | 4.6336e-06 | 1.1677e-06 | 1.5361e-06 | 3.4914e-06 | 6.7598e-06 | 4.9108e-06 | 3.6277e-06 | 3.821e-06 | 3.9916e-06 | 2.8487e-06 | 2.4584e-06 | 1.843e-06 | 4.3888e-06 | 5.8935e-06 | 4.1151e-06 | 4.1174e-06 | 4.6331e-06 | 2.1141e-06 | 1.7992e-06 | 2.4378e-06 | 1.1582e-06 | 2.1483e-06 | 6.2324e-07 | 2.6362e-06 | 2.0854e-06 | 7.5334e-07 | 1.8819e-06 | 5.2644e-07 | 6.2616e-07 | 1.7547e-06 | 1.5528e-06 | 2.9234e-06 | 1.1594e-06 | 9.2835e-07 | 5.6823e-07 | 1.7077e-07 | 9.6954e-07 | 4.6242e-07 | 1.3113e-06 | 3.9306e-09 | 3.5247e-07 | 6.1677e-07 | 2.1398e-07 | 1.1375e-07 | 4.322e-07 | 1.1969e-07 | 2.6659e-18
| 93 | 0.00028395 | 0.0003825 | 2.7913e-05 | 0.00016488 | 3.7928e-05 | 8.0706e-05 | 1.4502e-05 | 0.00015947 | 6.3336e-05 | 8.3422e-05 | 1.0585e-05 | 8.2106e-05 | 5.7793e-05 | 6.3643e-05 | 1.8565e-05 | 2.256e-05 | 4.4109e-05 | 8.4405e-05 | 4.67e-05 | 5.6525e-05 | 5.4487e-05 | 6.026e-05 | 3.5848e-05 | 2.0919e-05 | 5.7812e-05 | 7.8879e-05 | 7.1806e-05 | 7.9808e-05 | 7.4521e-05 | 3.3004e-05 | 3.4445e-05 | 1.5795e-05 | 4.241e-05 | 4.5337e-05 | 1.5235e-05 | 6.2114e-05 | 7.0914e-05 | 2.9507e-05 | 2.1728e-05 | 2.9785e-05 | 7.924e-05 | 6.9323e-06 | 8.4214e-05 | 7.2925e-05 | 2.1384e-05 | 3.5574e-05 | 6.686e-05 | 2.9362e-05 | 1.4197e-05 | 2.3156e-05 | 2.2195e-05 | 2.6936e-05 | 2.1246e-05 | 7.0261e-06 | 3.5056e-05 | 3.5275e-05 | 2.5779e-05 | 1.1448e-05 | 1.5367e-06 | 8.9636e-06 | 7.0097e-05 | 5.4282e-05 | 6.5986e-06 | 1.477e-05 | 1.6102e-05 | 8.0566e-06 | 2.0168e-05 | 2.6049e-05 | 1.9645e-05 | 1.1317e-05 | 9.4344e-06 | 1.2498e-05 | 2.7763e-05 | 1.9837e-05 | 2.6307e-05 | 5.412e-06 | 2.453e-05 | 1.5465e-05 | 2.9405e-05 | 1.2676e-05 | 2.1202e-05 | 1.2469e-05 | 3.2969e-05 | 4.4191e-06 | 1.1143e-05 | 1.411e-05 | 8.4207e-06 | 1.7631e-05 | 1.3304e-05 | 1.102e-05 | 1.2209e-05 | 1.9125e-06 | 8.4853e-06 | 2.5028e-05 | 1.0443e-05 | 7.817e-06 | 2.4787e-05 | 1.7774e-05 | 1.0816e-05 | 1.4845e-05 | 4.1036e-06 | 6.5876e-06 | 5.4076e-06 | 8.1929e-06 | 4.081e-06 | 1.9686e-05 | 1.3652e-05 | 1.2215e-05 | 1.1051e-05 | 3.1476e-06 | 7.8559e-06 | 9.1038e-06 | 4.5336e-06 | 2.1854e-06 | 4.0009e-06 | 7.7883e-06 | 9.2905e-06 | 1.3997e-05 | 1.3322e-05 | 1.3518e-05 | 4.5795e-06 | 1.5949e-05 | 1.4124e-05 | 1.079e-05 | 2.5179e-06 | 1.4749e-05 | 8.524e-06 | 5.1155e-06 | 4.3546e-06 | 2.2589e-06 | 3.9333e-06 | 3.7718e-06 | 5.006e-06 | 9.0677e-06 | 4.2925e-06 | 3.8903e-06 | 3.2069e-06 | 2.167e-06 | 3.7399e-06 | 3.2078e-06 | 3.9259e-06 | 3.7948e-07 | 1.2818e-06 | 2.5231e-06 | 6.0877e-06 | 3.0929e-06 | 4.1586e-06 | 1.4378e-06 | 2.681e-06 | 3.1586e-06 | 5.0613e-06 | 3.2781e-06 | 1.972e-06 | 2.2891e-06 | 1.376e-06 | 9.6809e-07 | 3.3224e-06 | 2.2707e-06 | 9.8834e-07 | 1.8905e-06 | 1.0883e-07 | 8.1005e-07 | 2.9308e-06 | 4.7216e-07 | 1.7324e-06 | 3.7623e-07 | 9.2961e-07 | 1.5058e-06 | 3.459e-07 | 1.5023e-06 | 2.9953e-07 | 1.6775e-06 | 9.6579e-07 | 1.203e-06 | 1.0935e-06 | 3.351e-07 | 6.3629e-07 | 1.049e-07 | 2.3493e-07 | 1.5259e-07 | 1.0885e-17
| 94 | 0.00036814 | 0.00010912 | 0.00018175 | 9.5647e-05 | 9.479e-05 | 0.00015608 | 3.864e-05 | 5.1437e-05 | 0.00010476 | 0.0001198 | 0.00014569 | 1.4603e-05 | 0.00010711 | 7.7973e-05 | 0.00013188 | 6.6892e-05 | 4.2672e-05 | 4.7593e-05 | 9.6164e-05 | 3.4228e-05 | 3.6484e-05 | 5.6978e-05 | 6.3648e-05 | 4.4753e-05 | 3.8583e-05 | 5.5195e-05 | 3.4318e-05 | 3.8859e-05 | 1.7211e-05 | 3.9778e-05 | 0.00011125 | 3.2859e-05 | 4.021e-05 | 4.0798e-05 | 6.2756e-05 | 5.7835e-06 | 1.0288e-05 | 2.8272e-05 | 2.699e-05 | 6.1541e-05 | 7.2258e-06 | 2.57e-05 | 4.8508e-05 | 6.0923e-05 | 5.9579e-05 | 1.1086e-05 | 3.8623e-05 | 4.4958e-06 | 4.738e-05 | 2.5237e-05 | 2.6171e-05 | 5.6396e-06 | 2.6837e-05 | 1.6917e-05 | 8.7473e-06 | 2.7635e-05 | 6.1981e-07 | 5.1699e-05 | 3.5689e-05 | 3.6791e-05 | 5.4139e-05 | 2.3051e-05 | 2.1735e-05 | 1.7514e-05 | 1.5882e-05 | 1.3797e-05 | 2.8139e-05 | 7.2213e-06 | 4.2024e-05 | 8.2067e-06 | 2.1532e-05 | 8.1948e-06 | 2.0079e-05 | 2.4971e-05 | 2.0766e-05 | 2.1534e-05 | 3.0158e-05 | 1.3913e-05 | 5.1381e-06 | 1.016e-05 | 1.1452e-05 | 2.5492e-05 | 8.8978e-06 | 8.8493e-06 | 5.6434e-06 | 1.1663e-05 | 2.2743e-05 | 1.7818e-05 | 3.152e-06 | 1.0154e-05 | 1.8451e-05 | 6.6937e-06 | 8.418e-06 | 1.1959e-06 | 5.5532e-06 | 1.572e-05 | 8.7622e-06 | 5.2116e-06 | 4.9008e-06 | 1.2415e-05 | 1.1986e-05 | 1.4105e-06 | 1.0974e-05 | 1.3419e-05 | 4.7433e-06 | 7.1264e-06 | 6.3046e-06 | 7.5423e-06 | 2.1448e-05 | 9.9604e-06 | 1.1661e-05 | 1.1042e-05 | 1.097e-05 | 1.1935e-05 | 2.7316e-06 | 6.7847e-06 | 1.1341e-05 | 4.9413e-06 | 2.1075e-06 | 3.4069e-06 | 2.1365e-05 | 8.8618e-06 | 9.8896e-06 | 5.0294e-06 | 8.6154e-06 | 5.6685e-06 | 6.3747e-06 | 1.2037e-06 | 3.4306e-06 | 5.9164e-06 | 5.1618e-06 | 1.2167e-06 | 2.88e-06 | 6.2503e-06 | 1.0181e-05 | 4.6981e-06 | 4.0049e-06 | 5.9399e-06 | 5.34e-06 | 5.7372e-06 | 3.3041e-06 | 4.1428e-06 | 4.1079e-06 | 1.8992e-06 | 2.0805e-06 | 1.0432e-06 | 2.3328e-06 | 3.143e-06 | 4.4913e-06 | 5.9856e-07 | 3.224e-06 | 2.0754e-06 | 8.5883e-07 | 2.7089e-06 | 1.6004e-06 | 2.1525e-06 | 2.281e-06 | 3.0818e-06 | 8.6821e-07 | 4.8941e-08 | 2.4223e-06 | 1.4041e-06 | 6.6115e-07 | 2.6032e-06 | 2.1747e-06 | 3.8584e-06 | 7.2774e-07 | 7.4001e-07 | 8.7467e-07 | 4.3791e-07 | 9.1777e-07 | 8.2822e-07 | 1.7074e-06 | 2.624e-07 | 4.7493e-07 | 5.8051e-07 | 2.2171e-07 | 2.0016e-07 | 3.5217e-07 | 1.005e-07 | 1.2542e-17
| 95 | 0.00068889 | 0.00018479 | 0.00017756 | 0.00015742 | 6.1065e-05 | 4.8166e-05 | 4.3135e-05 | 0.00011505 | 3.808e-05 | 2.6492e-05 | 7.1779e-05 | 0.00013033 | 1.2942e-05 | 4.145e-05 | 4.5062e-05 | 3.2301e-05 | 9.0662e-05 | 4.7973e-05 | 7.4372e-05 | 2.5598e-05 | 2.225e-05 | 4.661e-05 | 8.0631e-06 | 1.6734e-05 | 1.2127e-05 | 6.2064e-05 | 1.8365e-05 | 5.4666e-05 | 4.7044e-05 | 1.7104e-05 | 9.2458e-05 | 3.2695e-05 | 5.6675e-05 | 2.1476e-05 | 2.3796e-05 | 2.0536e-05 | 6.1373e-05 | 2.3505e-05 | 5.4157e-05 | 5.8438e-05 | 4.8598e-05 | 5.2065e-05 | 2.5718e-05 | 3.1306e-05 | 3.4205e-05 | 1.7518e-05 | 6.3293e-05 | 9.1994e-06 | 3.7758e-05 | 6.4994e-06 | 1.4229e-05 | 1.1167e-05 | 3.5693e-05 | 9.0785e-06 | 3.5432e-05 | 5.497e-05 | 2.6352e-05 | 1.2886e-05 | 2.6867e-05 | 1.3516e-05 | 3.8356e-05 | 4.5582e-05 | 2.0976e-05 | 2.7152e-05 | 1.4159e-05 | 1.0292e-05 | 2.1847e-05 | 2.6962e-05 | 2.6726e-05 | 2.7706e-05 | 9.7297e-06 | 3.3913e-05 | 3.9736e-06 | 1.0968e-05 | 1.1898e-05 | 1.9985e-05 | 7.3245e-06 | 3.6151e-05 | 1.1633e-05 | 1.4133e-05 | 4.5706e-06 | 2.0537e-05 | 7.0311e-06 | 5.3669e-06 | 9.952e-06 | 8.513e-06 | 1.0759e-05 | 9.023e-06 | 9.563e-06 | 1.2578e-05 | 6.4073e-06 | 2.7245e-06 | 6.9164e-06 | 3.1089e-06 | 8.6682e-06 | 1.1235e-05 | 1.0502e-05 | 1.6298e-05 | 5.3898e-06 | 2.274e-05 | 2.891e-06 | 1.0061e-05 | 3.8667e-06 | 1.4947e-05 | 8.3983e-06 | 1.937e-05 | 9.0865e-06 | 6.6674e-06 | 5.4101e-06 | 1.05e-05 | 1.7486e-05 | 1.3215e-05 | 9.9071e-06 | 1.5119e-05 | 4.1845e-06 | 1.3493e-06 | 5.1013e-06 | 6.6148e-06 | 6.7984e-06 | 2.2468e-06 | 6.6602e-06 | 6.1417e-06 | 1.6202e-05 | 4.6015e-06 | 3.3952e-06 | 1.3041e-05 | 8.6958e-06 | 1.41e-05 | 4.246e-06 | 9.1271e-06 | 9.0824e-06 | 9.3758e-06 | 8.3179e-06 | 6.3981e-06 | 7.1384e-07 | 1.342e-06 | 4.1561e-06 | 1.2964e-06 | 2.4328e-06 | 2.4378e-06 | 5.3965e-07 | 1.9032e-06 | 1.3276e-06 | 4.6329e-06 | 7.6791e-06 | 2.9999e-06 | 1.1922e-06 | 1.5972e-06 | 3.8603e-06 | 3.8236e-06 | 5.5987e-06 | 1.8931e-06 | 9.5385e-07 | 2.9251e-06 | 4.169e-06 | 7.7105e-07 | 1.9901e-06 | 3.4648e-06 | 1.007e-06 | 1.3105e-06 | 2.2271e-06 | 1.1464e-06 | 2.6146e-06 | 7.8673e-07 | 9.2067e-07 | 7.8746e-07 | 8.267e-07 | 5.1667e-07 | 4.8818e-07 | 1.3842e-06 | 4.7612e-07 | 1.7346e-06 | 9.6401e-07 | 1.066e-06 | 9.6236e-07 | 5.2317e-07 | 6.0512e-07 | 2.6939e-07 | 1.971e-07 | 1.5301e-07 | 7.4745e-18
| 96 | 0.00056781 | 0.0001588 | 0.00026615 | 9.7807e-05 | 0.00011048 | 5.2424e-05 | 0.00011453 | 7.3234e-05 | 0.00012434 | 9.6368e-05 | 5.0248e-05 | 3.8e-05 | 0.00012473 | 4.663e-05 | 8.6645e-05 | 1.7361e-05 | 5.0309e-05 | 7.9283e-05 | 0.00013119 | 1.3807e-05 | 5.7891e-05 | 2.1694e-05 | 6.6466e-05 | 3.2852e-05 | 9.0135e-05 | 1.7116e-05 | 3.9156e-05 | 5.0732e-05 | 4.2247e-05 | 2.3717e-05 | 6.1589e-05 | 2.6119e-05 | 3.4231e-05 | 9.5141e-06 | 2.9491e-05 | 3.0924e-05 | 1.873e-05 | 5.3142e-05 | 3.2675e-05 | 7.1304e-05 | 2.9234e-05 | 1.7754e-05 | 2.0043e-05 | 1.8037e-05 | 2.7651e-05 | 1.6376e-05 | 3.8479e-05 | 3.4946e-05 | 2.6713e-05 | 1.0072e-05 | 1.1609e-05 | 2.2635e-05 | 1.5548e-05 | 1.378e-05 | 4.1725e-05 | 3.1935e-05 | 2.941e-06 | 9.835e-06 | 7.5296e-07 | 2.0678e-05 | 1.5827e-05 | 1.8682e-05 | 2.0944e-05 | 2.904e-05 | 1.2399e-05 | 1.9146e-05 | 1.2408e-05 | 1.5806e-05 | 8.697e-06 | 2.2866e-05 | 2.8306e-05 | 8.9734e-06 | 3.8436e-05 | 2.2407e-05 | 3.8817e-06 | 2.7387e-05 | 2.9764e-05 | 5.928e-06 | 5.0904e-06 | 1.538e-05 | 1.3101e-05 | 2.6384e-05 | 2.1407e-05 | 3.7185e-06 | 9.4534e-06 | 2.0893e-05 | 7.8521e-07 | 1.7568e-05 | 7.4986e-06 | 9.2408e-06 | 1.0954e-05 | 8.2917e-06 | 7.5321e-06 | 5.3876e-06 | 5.8441e-06 | 1.7468e-05 | 1.0811e-05 | 1.0248e-05 | 1.5449e-05 | 1.1231e-05 | 5.1605e-06 | 1.1862e-05 | 8.8047e-06 | 1.1453e-05 | 2.1314e-05 | 8.8741e-06 | 1.2294e-05 | 6.1714e-06 | 1.9038e-05 | 5.4451e-06 | 6.0568e-06 | 4.5906e-06 | 1.0271e-05 | 1.1691e-05 | 9.8001e-07 | 1.8249e-06 | 8.469e-06 | 9.3146e-06 | 4.6007e-06 | 4.4845e-06 | 9.8814e-06 | 8.7534e-06 | 9.5752e-06 | 7.4405e-06 | 1.776e-06 | 7.8882e-06 | 4.3993e-06 | 4.9345e-06 | 1.7234e-06 | 6.0427e-06 | 6.9961e-06 | 3.6281e-06 | 4.9211e-06 | 2.7249e-06 | 4.1873e-06 | 3.4793e-06 | 6.3659e-07 | 6.4458e-06 | 3.9909e-06 | 5.1843e-06 | 3.0082e-07 | 2.0973e-06 | 3.0994e-06 | 5.4185e-07 | 6.5762e-07 | 3.7122e-06 | 2.8863e-06 | 3.9499e-06 | 1.9809e-06 | 1.9664e-06 | 4.5223e-06 | 1.1107e-06 | 1.5906e-06 | 7.2062e-07 | 1.8252e-06 | 2.9568e-06 | 1.1524e-06 | 2.5034e-06 | 8.2834e-07 | 9.6311e-07 | 6.2365e-07 | 7.6503e-07 | 4.0248e-07 | 1.7558e-06 | 1.9072e-06 | 2.7377e-06 | 6.9512e-07 | 7.7532e-07 | 1.0458e-06 | 6.2171e-07 | 5.7639e-07 | 4.9128e-07 | 1.4137e-06 | 4.9439e-07 | 4.9127e-07 | 8.0673e-07 | 1.113e-07 | 1.2471e-07 | 3.3715e-07 | 1.4969e-07 | 9.8634e-18
| 97 | 0.00018319 | 0.000174 | 0.00017982 | 0.00011928 | 6.723e-05 | 0.00011035 | 0.00010832 | 6.5178e-05 | 0.00010973 | 0.00010041 | 1.2194e-05 | 4.5104e-05 | 3.6279e-05 | 3.0047e-05 | 1.805e-05 | 5.4552e-05 | 3.8259e-05 | 3.9731e-05 | 3.0599e-06 | 6.4764e-05 | 1.3499e-05 | 2.0784e-05 | 7.2141e-06 | 3.2848e-05 | 2.6361e-05 | 2.4437e-05 | 5.2158e-05 | 2.1517e-05 | 3.9129e-05 | 1.9556e-05 | 4.1879e-05 | 1.0902e-05 | 3.8123e-05 | 6.5209e-06 | 2.6248e-05 | 5.1328e-05 | 2.6761e-05 | 1.2281e-05 | 3.5059e-05 | 3.0986e-05 | 2.6525e-05 | 4.945e-05 | 2.3054e-05 | 2.1364e-05 | 1.9519e-05 | 4.17e-05 | 4.4601e-05 | 5.8554e-06 | 1.5326e-05 | 4.8389e-05 | 1.1765e-05 | 2.6046e-05 | 1.9063e-05 | 2.9351e-06 | 1.4614e-05 | 3.6224e-05 | 1.4226e-05 | 2.5539e-05 | 1.73e-05 | 1.2324e-05 | 3.2993e-05 | 4.2271e-05 | 1.5786e-05 | 1.2298e-05 | 1.2508e-05 | 1.0027e-05 | 6.7223e-06 | 2.1554e-05 | 8.6376e-06 | 9.9787e-06 | 1.4607e-06 | 2.6917e-05 | 1.3376e-05 | 4.534e-05 | 6.3937e-06 | 1.0183e-05 | 2.0785e-05 | 1.2806e-05 | 1.9173e-05 | 1.1059e-05 | 1.7487e-05 | 1.1709e-05 | 6.0915e-06 | 9.8435e-06 | 1.4375e-05 | 9.8792e-06 | 1.5965e-05 | 9.5059e-06 | 2.179e-05 | 1.2e-05 | 4.0008e-06 | 4.8625e-06 | 1.3415e-05 | 2.0528e-05 | 1.5735e-05 | 8.7886e-06 | 1.0552e-05 | 1.7163e-05 | 4.8102e-06 | 1.192e-05 | 1.4568e-05 | 6.3731e-06 | 8.6094e-06 | 6.9171e-06 | 3.6271e-06 | 1.3764e-05 | 6.3879e-06 | 1.2629e-05 | 1.2894e-05 | 8.2786e-06 | 1.4163e-05 | 5.116e-06 | 1.3116e-05 | 8.6803e-06 | 4.9779e-06 | 4.3292e-06 | 7.1854e-06 | 8.6121e-06 | 9.7172e-06 | 8.1515e-06 | 7.9016e-06 | 4.7588e-06 | 6.5825e-06 | 6.3434e-06 | 5.9314e-06 | 1.2104e-05 | 8.6308e-06 | 5.167e-06 | 5.2468e-06 | 4.6146e-06 | 3.1224e-06 | 3.9336e-06 | 1.9194e-06 | 7.3776e-06 | 4.7708e-06 | 2.6282e-06 | 3.0543e-06 | 1.4759e-06 | 3.5065e-06 | 3.7702e-06 | 6.6676e-07 | 3.277e-06 | 1.2645e-06 | 3.5694e-06 | 4.6565e-06 | 3.1506e-06 | 5.015e-07 | 3.5422e-06 | 2.9576e-07 | 3.8682e-06 | 3.6429e-06 | 2.1555e-06 | 1.9064e-06 | 1.4895e-06 | 7.7894e-07 | 5.8153e-07 | 1.618e-06 | 2.9332e-06 | 1.3329e-07 | 3.9876e-07 | 9.1069e-07 | 1.8592e-06 | 2.0653e-06 | 5.0189e-07 | 1.0602e-06 | 5.8656e-07 | 1.0282e-06 | 6.8066e-07 | 1.7382e-07 | 1.3825e-06 | 4.333e-07 | 1.8094e-06 | 7.501e-07 | 1.0172e-06 | 6.3333e-07 | 4.9882e-07 | 6.95e-07 | 1.4428e-07 | 1.4767e-07 | 1.3619e-07 | 5.3117e-19
| 98 | 0.00035798 | 0.00033311 | 0.00016806 | 5.6801e-05 | 1.4988e-05 | 4.5394e-05 | 4.4271e-05 | 7.7728e-06 | 4.6225e-05 | 6.2698e-05 | 4.4748e-05 | 6.7352e-05 | 9.0421e-05 | 2.2644e-05 | 2.5442e-05 | 7.1445e-05 | 7.4023e-05 | 4.1936e-05 | 2.3372e-05 | 6.8752e-05 | 4.0521e-05 | 3.024e-05 | 3.6994e-05 | 4.8213e-05 | 9.1615e-05 | 2.7788e-05 | 2.4934e-05 | 2.4202e-05 | 3.6135e-05 | 3.601e-05 | 5.4551e-05 | 4.0086e-05 | 9.8672e-06 | 3.3781e-05 | 4.4227e-05 | 2.6343e-05 | 1.0067e-05 | 1.912e-05 | 6.1017e-05 | 8.9181e-06 | 3.5884e-05 | 2.3775e-05 | 2.4816e-05 | 2.1081e-05 | 6.2602e-05 | 2.6457e-05 | 4.0544e-05 | 2.9504e-05 | 3.5468e-05 | 3.8117e-05 | 2.8474e-05 | 1.7021e-05 | 3.2738e-05 | 4.4835e-05 | 4.2248e-05 | 3.0103e-05 | 4.1077e-05 | 3.2286e-05 | 1.3825e-05 | 3.4771e-05 | 1.6763e-05 | 1.9166e-05 | 2.7384e-05 | 1.6257e-05 | 9.3214e-06 | 2.5248e-05 | 2.849e-05 | 1.7311e-05 | 8.8484e-06 | 1.8973e-05 | 9.3441e-06 | 1.9863e-05 | 2.1742e-05 | 2.398e-05 | 1.4988e-05 | 3.2278e-05 | 2.988e-05 | 1.0744e-05 | 7.5274e-06 | 2.2646e-06 | 1.6477e-05 | 2.2303e-05 | 4.7208e-06 | 2.3543e-05 | 5.542e-06 | 9.7022e-06 | 1.2427e-05 | 1.137e-05 | 4.0693e-06 | 7.8686e-06 | 1.3147e-05 | 5.7178e-06 | 1.2143e-05 | 4.1074e-06 | 1.2259e-05 | 1.4345e-05 | 2.9327e-06 | 4.0062e-06 | 1.1073e-05 | 7.6263e-06 | 5.9761e-06 | 3.6723e-06 | 1.0049e-05 | 1.241e-05 | 1.7227e-05 | 7.3296e-06 | 5.5515e-06 | 9.7379e-06 | 1.4161e-05 | 5.7283e-06 | 4.02e-06 | 4.1555e-06 | 3.3515e-06 | 1.2684e-05 | 9.4085e-06 | 1.4536e-06 | 3.2589e-06 | 8.3503e-06 | 4.7095e-06 | 4.1701e-06 | 7.5128e-06 | 1.0662e-05 | 1.2393e-05 | 4.6915e-06 | 5.2264e-06 | 2.214e-06 | 4.153e-06 | 2.6561e-06 | 4.967e-06 | 5.7961e-06 | 1.9988e-06 | 2.2759e-06 | 3.5445e-06 | 4.357e-06 | 1.0641e-06 | 4.3689e-06 | 3.0517e-06 | 9.0772e-07 | 5.835e-07 | 1.1027e-06 | 1.5293e-06 | 3.122e-06 | 5.6475e-06 | 5.0523e-06 | 2.2974e-06 | 3.549e-06 | 1.9866e-06 | 5.4792e-06 | 3.6027e-06 | 1.3661e-06 | 1.1152e-06 | 7.8613e-07 | 1.1435e-06 | 1.9259e-06 | 2.1774e-06 | 1.9708e-06 | 1.1948e-06 | 2.3918e-06 | 1.6843e-06 | 1.8385e-06 | 1.8359e-07 | 8.6691e-07 | 9.1672e-07 | 1.9179e-06 | 1.0568e-06 | 1.4311e-06 | 1.3797e-06 | 3.6042e-07 | 1.5668e-06 | 3.4991e-07 | 8.3923e-07 | 4.1024e-07 | 1.0862e-06 | 2.0764e-07 | 5.154e-07 | 5.9505e-07 | 6.7547e-08 | 2.8711e-07 | 4.226e-07 | 1.0983e-07 | 8.9484e-18
| 99 | 0.00017237 | 0.00028871 | 0.00015077 | 0.00020318 | 7.1801e-05 | 9.5954e-05 | 2.7386e-05 | 6.1325e-05 | 0.00011085 | 4.94e-05 | 2.9006e-05 | 3.1042e-06 | 9.8427e-05 | 6.2205e-05 | 4.7924e-05 | 6.1274e-05 | 3.2405e-05 | 3.0645e-05 | 3.4985e-05 | 3.7356e-05 | 5.4062e-06 | 3.7609e-05 | 2.3196e-05 | 3.6101e-05 | 2.1185e-05 | 2.4835e-05 | 5.6449e-05 | 1.878e-05 | 4.5018e-05 | 2.3646e-05 | 3.8634e-05 | 1.8599e-05 | 3.4571e-05 | 4.8732e-05 | 3.4042e-05 | 3.0695e-05 | 4.7415e-05 | 4.2738e-05 | 1.3239e-05 | 1.7468e-05 | 1.1864e-05 | 4.329e-05 | 2.0023e-05 | 6.6563e-06 | 2.3192e-05 | 1.2652e-05 | 3.2994e-05 | 3.578e-05 | 2.7614e-05 | 1.4528e-05 | 2.4026e-05 | 1.7407e-05 | 3.6763e-06 | 1.5238e-05 | 2.5697e-05 | 1.3825e-05 | 2.2828e-05 | 5.7271e-05 | 2.6161e-05 | 4.592e-05 | 3.5437e-05 | 5.0658e-05 | 2.099e-05 | 1.0031e-05 | 1.4593e-05 | 1.232e-05 | 3.4522e-05 | 2.4582e-05 | 1.8601e-05 | 1.9909e-05 | 1.355e-05 | 1.404e-05 | 2.8757e-05 | 1.8381e-05 | 7.4098e-06 | 1.0161e-05 | 1.672e-05 | 2.2229e-05 | 9.0711e-06 | 3.2257e-06 | 9.9918e-06 | 8.0003e-06 | 1.6347e-05 | 5.0014e-06 | 7.5974e-06 | 7.2672e-06 | 3.4074e-06 | 1.4226e-05 | 2.2956e-05 | 7.5833e-06 | 1.4317e-05 | 9.6808e-06 | 6.4758e-06 | 9.5118e-06 | 1.3705e-05 | 3.7573e-06 | 1.3097e-05 | 1.0355e-05 | 8.1143e-06 | 1.5377e-05 | 5.2592e-06 | 8.6613e-06 | 7.9311e-06 | 1.3664e-05 | 9.782e-06 | 2.0598e-05 | 6.1583e-06 | 1.5995e-05 | 5.7036e-06 | 5.6172e-06 | 1.8189e-05 | 6.7258e-06 | 8.4632e-06 | 1.2213e-05 | 1.078e-05 | 4.0955e-06 | 9.9816e-06 | 9.0089e-06 | 8.823e-06 | 8.8414e-06 | 7.7711e-06 | 9.5514e-06 | 6.1533e-06 | 7.6084e-06 | 8.0342e-06 | 1.5762e-05 | 6.3264e-06 | 4.1042e-06 | 9.2891e-07 | 5.6663e-06 | 3.0213e-06 | 4.4187e-06 | 6.0181e-06 | 7.2771e-06 | 5.9484e-06 | 3.5457e-06 | 3.1493e-06 | 3.4424e-06 | 3.2195e-06 | 3.4928e-06 | 3.3033e-06 | 6.0374e-06 | 1.8155e-06 | 1.0744e-06 | 2.238e-06 | 5.2186e-06 | 2.6509e-06 | 3.362e-06 | 1.3357e-06 | 4.9978e-06 | 2.4902e-06 | 3.7389e-06 | 1.7834e-06 | 2.2206e-06 | 1.1348e-06 | 1.7508e-06 | 1.4942e-06 | 2.8746e-06 | 7.9069e-07 | 7.3259e-07 | 2.4446e-06 | 1.5804e-06 | 1.1047e-06 | 6.2225e-07 | 1.5017e-06 | 1.7097e-06 | 1.4879e-06 | 1.3783e-06 | 9.8429e-07 | 1.0147e-06 | 9.1168e-07 | 1.7612e-06 | 9.6669e-08 | 8.5018e-07 | 2.4531e-07 | 3.219e-07 | 8.3951e-07 | 1.2934e-07 | 1.9846e-07 | 1.0271e-07 | 4.6629e-18
| 100 | 0.00019966 | 0.00027339 | 6.8836e-05 | 8.9302e-05 | 7.7556e-05 | 3.3924e-05 | 7.6684e-05 | 0.00013299 | 7.0147e-05 | 5.7975e-06 | 2.8082e-05 | 8.065e-05 | 2.9705e-05 | 5.7011e-05 | 5.6647e-05 | 2.0761e-05 | 9.4598e-05 | 2.5899e-05 | 4.487e-05 | 4.8968e-05 | 3.7117e-05 | 4.1096e-05 | 5.4986e-05 | 2.4588e-05 | 1.3185e-05 | 7.2088e-05 | 2.4417e-05 | 3.8829e-05 | 4.1474e-05 | 4.6559e-05 | 1.0539e-05 | 1.7452e-05 | 1.4138e-05 | 3.9879e-05 | 3.9067e-05 | 4.6009e-05 | 5.6264e-05 | 5.2255e-05 | 1.544e-05 | 8.9612e-06 | 6.5322e-05 | 2.9402e-05 | 1.3896e-05 | 3.4153e-05 | 1.2596e-05 | 3.7011e-05 | 2.5456e-05 | 3.2118e-05 | 2.433e-05 | 1.9928e-05 | 3.7992e-05 | 2.0476e-05 | 1.6251e-05 | 7.3662e-06 | 4.3496e-05 | 4.3388e-05 | 1.5459e-05 | 2.9515e-05 | 1.2792e-05 | 1.7012e-05 | 1.1847e-05 | 1.7886e-05 | 1.0094e-05 | 3.1503e-05 | 1.8225e-05 | 4.4416e-05 | 3.8275e-05 | 1.4928e-05 | 2.2839e-05 | 4.5887e-06 | 1.9138e-05 | 1.881e-05 | 2.4689e-05 | 1.978e-05 | 1.2391e-05 | 2.1268e-05 | 1.1522e-05 | 2.3222e-05 | 1.0886e-05 | 1.5985e-06 | 6.5445e-06 | 2.6387e-05 | 1.4273e-05 | 4.9926e-06 | 9.9157e-06 | 1.6856e-05 | 5.6859e-06 | 1.3191e-05 | 5.4795e-06 | 7.8736e-06 | 3.6063e-06 | 7.6939e-06 | 1.257e-05 | 9.6552e-06 | 4.1846e-06 | 1.3775e-05 | 6.5945e-06 | 1.7935e-05 | 9.4436e-06 | 1.4488e-05 | 1.0496e-06 | 4.3448e-06 | 1.2706e-05 | 2.9069e-06 | 1.8554e-05 | 6.5361e-06 | 8.2097e-06 | 6.6684e-06 | 4.9172e-06 | 3.0333e-06 | 1.5331e-06 | 6.2043e-06 | 4.9426e-06 | 1.2012e-05 | 5.2837e-06 | 5.4768e-06 | 5.9652e-06 | 7.5468e-06 | 6.0086e-06 | 5.8779e-06 | 3.1678e-06 | 1.0866e-05 | 8.6642e-06 | 3.1507e-06 | 4.6382e-06 | 5.7134e-06 | 4.5493e-06 | 4.2393e-06 | 2.9482e-06 | 2.2516e-06 | 3.4752e-06 | 3.2134e-06 | 6.7258e-06 | 3.8103e-06 | 4.4753e-06 | 5.2877e-06 | 1.7161e-06 | 5.3948e-06 | 2.403e-06 | 1.4925e-06 | 1.6304e-06 | 1.2567e-06 | 4.2577e-06 | 1.5526e-06 | 5.5965e-06 | 2.3379e-06 | 2.0878e-06 | 3.3343e-06 | 2.0621e-06 | 1.451e-06 | 7.411e-07 | 1.4975e-06 | 1.8972e-06 | 2.7484e-06 | 2.1096e-06 | 1.4192e-06 | 2.4327e-06 | 2.7173e-06 | 2.9267e-06 | 2.1919e-06 | 7.3048e-07 | 3.1381e-07 | 1.7644e-06 | 1.6842e-06 | 8.362e-07 | 1.3192e-06 | 1.4952e-06 | 3.8356e-07 | 1.7672e-06 | 4.7541e-07 | 1.2718e-06 | 5.3506e-07 | 7.6401e-07 | 2.9068e-07 | 5.5286e-07 | 5.7676e-07 | 3.5713e-07 | 3.6909e-07 | 4.306e-07 | 1.4709e-07 | 5.5426e-19
| 101 | 0.00045741 | 0.00015 | 0.0001823 | 0.00017935 | 0.00017712 | 9.8353e-05 | 5.8884e-05 | 8.1412e-05 | 9.9484e-05 | 7.3389e-05 | 4.479e-05 | 2.9049e-05 | 0.00012601 | 7.0067e-05 | 7.3445e-05 | 2.1083e-05 | 5.138e-05 | 2.1456e-05 | 7.7139e-05 | 1.4324e-05 | 2.1957e-05 | 4.9487e-05 | 1.6793e-05 | 5.9112e-05 | 5.9235e-05 | 1.8079e-05 | 6.1383e-05 | 3.6383e-05 | 1.7729e-05 | 1.3483e-05 | 7.5348e-05 | 3.8258e-05 | 7.8019e-05 | 4.1575e-05 | 1.9361e-05 | 6.707e-06 | 1.1553e-05 | 4.2704e-05 | 1.1359e-05 | 2.1154e-05 | 3.8587e-05 | 4.7858e-05 | 4.0426e-05 | 3.0326e-05 | 7.2696e-06 | 4.4622e-05 | 6.8717e-05 | 1.7018e-05 | 4.1882e-05 | 3.4668e-05 | 1.3678e-05 | 1.7038e-05 | 1.9309e-05 | 1.242e-05 | 7.0764e-06 | 3.5595e-05 | 1.2741e-05 | 1.4311e-05 | 7.766e-06 | 2.5155e-05 | 5.4934e-05 | 2.6311e-05 | 1.3203e-05 | 2.251e-05 | 1.2817e-05 | 3.5752e-06 | 2.1198e-05 | 1.081e-05 | 2.5526e-05 | 2.1698e-05 | 8.3983e-06 | 2.2874e-05 | 8.2545e-06 | 4.0392e-06 | 2.2426e-05 | 1.1178e-05 | 2.367e-05 | 1.0698e-05 | 1.4882e-05 | 1.3815e-05 | 1.404e-05 | 1.3999e-05 | 2.3024e-05 | 5.3784e-06 | 5.0468e-06 | 6.8725e-06 | 1.4488e-05 | 6.3916e-06 | 1.757e-05 | 7.2146e-06 | 5.2756e-06 | 1.2196e-05 | 1.1305e-06 | 7.5495e-06 | 6.5813e-06 | 7.1815e-06 | 1.0545e-05 | 1.4273e-05 | 9.2423e-06 | 1.4916e-05 | 1.2769e-05 | 4.3975e-06 | 5.8608e-06 | 7.4931e-06 | 1.4892e-05 | 1.4451e-05 | 1.1985e-05 | 8.2326e-06 | 1.0988e-05 | 4.113e-06 | 1.4391e-05 | 3.5305e-06 | 1.2325e-05 | 1.0519e-05 | 8.0317e-06 | 9.3396e-06 | 8.7339e-06 | 1.1646e-05 | 6.3032e-06 | 6.1749e-06 | 1.1558e-05 | 6.117e-06 | 9.2998e-06 | 2.1269e-06 | 4.8173e-06 | 8.9518e-06 | 7.526e-06 | 3.7053e-06 | 3.7702e-06 | 4.127e-06 | 6.5541e-07 | 7.9288e-06 | 2.7216e-06 | 8.4397e-06 | 1.3932e-06 | 3.4061e-06 | 6.7711e-07 | 1.8377e-06 | 6.9297e-06 | 4.1766e-06 | 1.2021e-06 | 3.5228e-06 | 2.5084e-06 | 1.7658e-06 | 2.8105e-06 | 2.7759e-06 | 2.235e-06 | 4.4466e-06 | 9.1418e-07 | 4.8344e-06 | 1.5881e-06 | 2.3386e-06 | 1.2195e-06 | 1.9177e-06 | 1.1163e-06 | 1.4623e-06 | 2.6448e-06 | 2.7682e-06 | 3.7327e-07 | 1.0588e-06 | 2.1433e-06 | 1.4347e-06 | 7.7531e-07 | 1.0465e-06 | 1.3741e-06 | 1.7119e-06 | 1.5943e-06 | 1.2987e-06 | 1.1581e-06 | 1.0877e-06 | 1.1254e-06 | 1.7507e-06 | 1.9898e-07 | 1.3349e-06 | 3.9367e-07 | 4.2782e-07 | 7.7732e-07 | 2.9098e-08 | 1.9658e-07 | 8.4579e-08 | 6.54e-18
| 102 | 0.00041306 | 0.00011015 | 0.00011357 | 5.6931e-05 | 7.7858e-05 | 5.2616e-05 | 5.2735e-05 | 9.3809e-05 | 2.9686e-05 | 2.7877e-05 | 4.6199e-05 | 7.0361e-05 | 5.1796e-05 | 5.3062e-05 | 6.9947e-05 | 5.232e-05 | 9.0822e-05 | 4.7973e-05 | 5.3923e-05 | 4.9861e-05 | 1.7702e-05 | 2.7542e-05 | 8.8497e-05 | 2.1417e-05 | 3.8241e-05 | 1.4408e-05 | 3.6741e-05 | 6.8844e-05 | 1.5113e-05 | 3.1117e-05 | 4.3341e-05 | 1.4888e-05 | 1.0123e-05 | 3.2846e-05 | 3.6086e-05 | 3.3381e-05 | 6.4866e-05 | 3.7926e-05 | 2.4977e-05 | 1.9841e-05 | 6.6352e-06 | 1.4211e-05 | 4.0264e-05 | 1.5102e-05 | 3.6843e-05 | 1.6066e-05 | 7.3566e-06 | 4.9246e-05 | 2.502e-05 | 2.8752e-05 | 1.478e-05 | 2.3633e-05 | 2.4762e-05 | 1.4479e-05 | 3.0178e-06 | 5.8016e-06 | 3.5664e-05 | 1.5547e-05 | 5.7905e-06 | 2.7981e-05 | 2.8396e-05 | 1.4802e-05 | 3.2154e-05 | 1.0245e-05 | 1.2794e-05 | 2.85e-05 | 1.1988e-05 | 6.7498e-06 | 2.9818e-05 | 1.643e-05 | 1.0121e-05 | 1.7369e-05 | 1.4852e-05 | 2.1068e-05 | 1.0638e-05 | 6.3199e-06 | 1.6943e-05 | 7.5316e-06 | 1.7166e-05 | 1.973e-06 | 2.222e-06 | 2.5083e-05 | 1.1209e-05 | 4.33e-06 | 1.2229e-05 | 9.6243e-06 | 1.0983e-05 | 1.2061e-05 | 6.0236e-06 | 1.7441e-06 | 4.54e-06 | 9.9674e-06 | 3.6427e-06 | 8.1672e-06 | 9.5704e-06 | 1.2799e-05 | 2.3191e-06 | 3.0577e-06 | 1.5748e-05 | 8.9231e-06 | 2.4227e-06 | 3.6922e-06 | 1.4765e-05 | 1.074e-05 | 1.3473e-05 | 1.0234e-05 | 5.14e-06 | 4.9653e-06 | 1.3644e-05 | 3.7876e-06 | 6.4117e-06 | 9.3316e-06 | 5.8581e-06 | 1.5297e-05 | 8.2762e-06 | 2.765e-06 | 3.14e-06 | 7.3376e-06 | 4.2767e-06 | 3.844e-06 | 1.1167e-05 | 1.4072e-05 | 4.7944e-06 | 4.6252e-06 | 1.2046e-06 | 7.628e-06 | 3.8554e-06 | 1.7116e-06 | 7.0443e-06 | 2.1539e-06 | 3.2978e-06 | 1.1274e-06 | 6.0789e-06 | 2.9662e-06 | 5.1501e-06 | 8.2368e-06 | 2.6114e-06 | 4.1008e-06 | 2.2583e-06 | 9.3722e-07 | 1.8227e-06 | 4.2301e-07 | 3.737e-06 | 2.0013e-06 | 4.2751e-06 | 2.156e-06 | 1.4615e-06 | 4.5671e-06 | 2.0069e-06 | 2.8945e-06 | 1.0495e-06 | 6.0071e-07 | 1.9622e-06 | 1.9428e-06 | 1.2516e-06 | 1.6679e-06 | 2.7579e-06 | 2.5929e-06 | 1.752e-06 | 1.1204e-06 | 3.7586e-07 | 2.6446e-07 | 1.9082e-06 | 1.2548e-06 | 8.7429e-07 | 9.2544e-07 | 1.2647e-06 | 6.6749e-07 | 1.4169e-06 | 1.6044e-07 | 7.2389e-07 | 6.6863e-07 | 1.1211e-06 | 2.8033e-07 | 5.5973e-07 | 5.5506e-07 | 2.5754e-07 | 3.9979e-07 | 4.1734e-07 | 1.3301e-07 | 1.1924e-17
| 103 | 0.00021277 | 8.6422e-05 | 0.00019137 | 6.3064e-05 | 5.1263e-05 | 4.4174e-05 | 3.4577e-05 | 6.1082e-05 | 7.6888e-05 | 2.2156e-05 | 7.1907e-05 | 3.8728e-05 | 8.4078e-05 | 3.5112e-05 | 2.4866e-05 | 2.5997e-05 | 1.5975e-05 | 2.4023e-05 | 5.9242e-05 | 4.8271e-05 | 3.0296e-05 | 1.6515e-05 | 2.1456e-05 | 1.3157e-05 | 3.3011e-05 | 3.7485e-05 | 4.7055e-05 | 4.9319e-05 | 2.9302e-05 | 1.1684e-05 | 2.4797e-05 | 1.4417e-05 | 3.0851e-05 | 2.3755e-05 | 4.7454e-05 | 3.7682e-05 | 3.1522e-05 | 8.0515e-06 | 5.8388e-06 | 1.837e-05 | 3.6699e-05 | 4.4621e-05 | 1.7643e-05 | 2.778e-05 | 3.5725e-06 | 2.1237e-05 | 2.0772e-05 | 1.13e-05 | 1.2903e-05 | 2.0169e-05 | 2.5291e-05 | 1.9274e-05 | 2.0638e-05 | 1.4143e-05 | 2.6662e-05 | 2.6879e-05 | 3.3596e-05 | 2.2669e-05 | 9.6525e-06 | 1.4284e-05 | 3.7886e-05 | 2.7196e-05 | 7.9778e-06 | 1.148e-05 | 9.6113e-06 | 1.8904e-05 | 8.1888e-06 | 2.7356e-05 | 2.0254e-05 | 9.6393e-06 | 9.3416e-06 | 2.2201e-05 | 1.1529e-05 | 1.1232e-05 | 1.3979e-05 | 8.3513e-06 | 1.9298e-05 | 1.1865e-05 | 2.0106e-05 | 1.546e-05 | 1.1446e-05 | 8.9133e-06 | 1.5568e-05 | 1.2632e-05 | 1.4162e-05 | 1.0434e-05 | 1.4564e-06 | 4.6684e-06 | 1.8458e-05 | 6.1155e-07 | 1.4669e-05 | 4.78e-06 | 1.0216e-05 | 4.8993e-06 | 1.7122e-05 | 4.8037e-06 | 1.1472e-05 | 1.2256e-05 | 6.6967e-06 | 1.6157e-05 | 3.293e-06 | 5.1763e-06 | 8.7071e-06 | 8.8157e-06 | 6.6598e-06 | 1.2115e-05 | 8.3677e-06 | 9.5763e-06 | 1.1234e-05 | 1.5965e-06 | 1.2196e-05 | 7.4811e-06 | 6.2619e-06 | 7.0497e-06 | 8.5455e-06 | 3.3989e-06 | 4.2872e-06 | 8.0887e-06 | 8.7596e-06 | 1.0609e-05 | 4.8156e-06 | 7.046e-06 | 9.0846e-06 | 3.3365e-06 | 3.9832e-06 | 1.3351e-05 | 5.9152e-06 | 5.2946e-06 | 2.3494e-06 | 1.544e-06 | 3.1246e-06 | 1.8608e-06 | 2.899e-06 | 7.8906e-06 | 1.192e-06 | 3.9847e-06 | 3.5691e-06 | 2.1942e-06 | 3.2359e-06 | 1.9191e-06 | 2.4119e-06 | 1.1183e-06 | 7.6927e-07 | 2.6518e-06 | 4.411e-06 | 3.3395e-06 | 9.0951e-07 | 2.4081e-06 | 1.1381e-06 | 3.9017e-06 | 2.8061e-06 | 2.6573e-06 | 9.6633e-08 | 2.1118e-06 | 2.1461e-06 | 1.5315e-06 | 1.7583e-06 | 2.5877e-06 | 9.9659e-07 | 1.0187e-06 | 8.3813e-07 | 5.0308e-07 | 1.6007e-06 | 1.9869e-07 | 9.3945e-07 | 1.3291e-06 | 8.4151e-07 | 1.4024e-06 | 5.3707e-07 | 1.1562e-06 | 1.037e-06 | 1.6237e-06 | 3.1163e-07 | 1.0723e-06 | 5.0445e-07 | 5.4027e-07 | 6.8588e-07 | 7.205e-08 | 2.0175e-07 | 1.1091e-07 | 8.586e-18
| 104 | 0.0001105 | 0.0001108 | 0.00016223 | 7.0559e-05 | 5.5161e-05 | 3.342e-05 | 9.0933e-06 | 4.5142e-05 | 4.1719e-05 | 5.1965e-05 | 4.5319e-05 | 1.4021e-05 | 4.1584e-05 | 4.3848e-05 | 7.6205e-06 | 5.1387e-05 | 3.9656e-05 | 2.5539e-05 | 3.1077e-05 | 3.8012e-05 | 3.95e-05 | 2.4024e-05 | 1.1353e-05 | 6.0258e-05 | 3.9109e-05 | 4.7123e-05 | 3.5388e-05 | 2.3453e-05 | 1.9921e-05 | 3.102e-05 | 8.4883e-06 | 2.0052e-05 | 6.4128e-05 | 2.3082e-05 | 3.8376e-05 | 1.535e-05 | 3.7143e-05 | 2.4275e-05 | 3.5517e-05 | 3.2814e-05 | 2.1552e-05 | 4.397e-05 | 7.0533e-06 | 2.5226e-05 | 4.5695e-05 | 2.2362e-05 | 3.3512e-06 | 1.3835e-05 | 2.3696e-05 | 2.5159e-05 | 9.769e-06 | 1.964e-05 | 2.1155e-05 | 1.2902e-05 | 4.9458e-06 | 1.5054e-05 | 3.0371e-05 | 3.9054e-05 | 1.8427e-05 | 9.0762e-06 | 3.4749e-05 | 2.0886e-05 | 6.8883e-06 | 4.372e-06 | 1.4731e-05 | 1.2308e-05 | 1.4573e-05 | 1.5027e-05 | 3.9786e-05 | 1.6751e-05 | 1.0237e-05 | 2.5995e-05 | 6.3692e-06 | 1.8495e-05 | 8.9042e-06 | 2.267e-05 | 2.1109e-05 | 1.7374e-05 | 1.0423e-05 | 1.1653e-05 | 2.655e-06 | 1.7131e-05 | 4.7163e-06 | 2.1646e-06 | 1.0438e-05 | 6.3553e-06 | 1.1436e-05 | 1.365e-05 | 6.239e-06 | 4.4365e-06 | 1.0829e-05 | 4.1636e-06 | 8.9882e-06 | 1.8803e-06 | 3.9318e-06 | 9.8189e-06 | 5.5681e-06 | 7.0356e-06 | 8.8297e-06 | 4.6873e-06 | 9.3358e-06 | 1.2214e-05 | 4.7447e-06 | 7.1392e-06 | 5.8237e-06 | 6.1394e-06 | 3.7177e-06 | 1.0983e-05 | 1.1958e-05 | 7.2529e-06 | 7.4385e-06 | 2.9966e-06 | 4.2469e-06 | 1.0439e-05 | 3.3158e-06 | 2.5072e-06 | 6.6896e-06 | 4.4234e-06 | 1.6194e-06 | 1.0709e-06 | 1.2569e-05 | 7.8825e-06 | 8.6557e-06 | 2.3042e-06 | 9.6629e-06 | 5.9322e-06 | 3.9819e-06 | 8.3228e-07 | 2.6319e-06 | 4.1132e-06 | 4.2612e-06 | 3.1584e-06 | 1.5248e-06 | 4.9907e-06 | 3.3344e-06 | 1.9939e-06 | 3.755e-06 | 3.2075e-06 | 4.5017e-06 | 2.4373e-06 | 1.0812e-06 | 1.7968e-06 | 3.2093e-06 | 2.273e-06 | 1.3755e-06 | 1.5001e-06 | 3.9e-06 | 4.6302e-06 | 3.8542e-06 | 1.6e-06 | 2.6205e-06 | 1.5489e-06 | 3.2415e-07 | 1.3778e-06 | 1.1619e-06 | 1.674e-06 | 4.1241e-07 | 2.3454e-06 | 5.9377e-07 | 7.7928e-07 | 1.43e-06 | 7.9108e-07 | 6.8488e-07 | 1.4979e-06 | 1.5697e-06 | 1.5635e-06 | 6.9867e-07 | 3.1591e-07 | 8.8546e-07 | 2.6127e-07 | 1.0885e-06 | 3.3039e-07 | 1.3435e-06 | 2.3288e-07 | 3.3381e-07 | 5.0146e-07 | 7.5831e-08 | 2.8063e-07 | 3.6485e-07 | 7.5714e-08 | 5.9156e-18
| 105 | 0.00025974 | 0.00025341 | 0.00011015 | 8.3468e-05 | 5.9354e-05 | 3.0462e-05 | 4.2487e-05 | 8.7535e-05 | 8.4769e-05 | 5.8069e-05 | 8.6422e-05 | 4.5531e-05 | 2.0694e-05 | 8.0249e-06 | 3.8794e-06 | 2.1376e-05 | 5.9769e-05 | 6.0343e-05 | 9.7512e-06 | 4.7874e-05 | 3.2994e-05 | 2.475e-05 | 3.966e-05 | 2.6191e-05 | 6.2301e-05 | 3.663e-05 | 2.3756e-05 | 4.0999e-05 | 5.0011e-05 | 3.5151e-05 | 4.1387e-05 | 3.7598e-05 | 5.0934e-05 | 3.4078e-05 | 3.7983e-05 | 3.348e-05 | 2.0708e-05 | 1.3383e-05 | 9.7296e-06 | 3.0866e-05 | 2.0173e-05 | 1.8658e-05 | 4.5427e-05 | 1.8023e-05 | 1.2685e-05 | 1.8703e-05 | 4.1546e-05 | 2.2578e-05 | 2.5255e-05 | 1.246e-05 | 1.6568e-05 | 3.4452e-05 | 1.0275e-05 | 1.7474e-05 | 3.1077e-05 | 3.5045e-05 | 1.9553e-05 | 1.4416e-05 | 4.1132e-06 | 6.7402e-06 | 3.4567e-05 | 4.4997e-05 | 1.5069e-05 | 1.9921e-05 | 2.9917e-06 | 1.0449e-05 | 1.8641e-05 | 2.3363e-05 | 1.114e-05 | 9.4184e-06 | 4.4889e-06 | 2.2293e-05 | 8.0151e-06 | 5.0918e-06 | 6.5616e-06 | 9.5117e-06 | 1.3636e-05 | 1.1004e-05 | 1.4068e-05 | 5.8037e-06 | 1.1502e-05 | 1.9135e-06 | 1.2656e-05 | 1.7164e-06 | 8.4081e-06 | 1.2448e-05 | 1.2618e-05 | 3.5178e-06 | 6.6335e-06 | 1.2674e-05 | 6.825e-06 | 6.1794e-06 | 5.9392e-06 | 1.1154e-05 | 1.2817e-05 | 2.783e-06 | 7.3945e-06 | 1.4341e-05 | 9.5067e-06 | 1.5676e-05 | 4.9309e-06 | 9.941e-06 | 2.7697e-06 | 1.2447e-05 | 2.1611e-06 | 1.3286e-05 | 1.1474e-05 | 4.519e-06 | 2.7493e-06 | 3.5522e-06 | 6.6722e-06 | 3.3487e-06 | 1.9223e-06 | 3.6956e-06 | 3.3533e-06 | 1.9522e-06 | 1.5734e-06 | 5.8434e-06 | 5.9644e-06 | 8.9681e-06 | 9.1343e-06 | 7.9225e-06 | 1.2317e-05 | 3.8202e-06 | 2.3964e-06 | 9.437e-06 | 7.4e-06 | 6.0789e-06 | 3.9491e-06 | 3.2942e-06 | 3.9304e-06 | 4.8113e-06 | 4.6411e-06 | 5.7032e-06 | 2.987e-06 | 3.3558e-06 | 3.3474e-06 | 1.0762e-06 | 3.2098e-06 | 1.3739e-06 | 1.7329e-06 | 1.2623e-06 | 2.1694e-06 | 1.9184e-06 | 5.1778e-06 | 3.2289e-06 | 1.4279e-06 | 7.4379e-07 | 1.7936e-06 | 2.8856e-06 | 4.2399e-06 | 1.9132e-06 | 7.4091e-07 | 6.7079e-07 | 2.3645e-06 | 7.1732e-07 | 2.8433e-06 | 2.6867e-06 | 5.5593e-07 | 1.6053e-06 | 2.7e-07 | 1.077e-06 | 2.776e-06 | 4.6363e-07 | 8.0402e-07 | 1.202e-07 | 4.0099e-07 | 1.0976e-06 | 1.8557e-07 | 1.3731e-06 | 2.6868e-07 | 1.4495e-06 | 6.9953e-07 | 9.0232e-07 | 9.7574e-07 | 5.3585e-07 | 5.7632e-07 | 1.8781e-07 | 1.776e-07 | 1.1653e-07 | 6.1991e-18
| 106 | 0.00042126 | 8.0722e-05 | 0.00018914 | 2.5967e-05 | 7.8727e-05 | 3.1797e-05 | 0.00012593 | 4.9801e-05 | 3.8119e-05 | 3.8651e-05 | 5.0423e-05 | 2.8683e-05 | 6.47e-05 | 9.2677e-06 | 5.1139e-05 | 5.0698e-05 | 3.9707e-05 | 6.4639e-07 | 3.3068e-05 | 3.4079e-05 | 7.5826e-06 | 5.1099e-06 | 7.614e-06 | 1.9189e-05 | 4.5684e-05 | 4.0546e-05 | 1.91e-05 | 2.0515e-05 | 1.2049e-05 | 3.1458e-05 | 3.5918e-05 | 1.2028e-06 | 3.5116e-05 | 1.9821e-05 | 2.3428e-05 | 1.6845e-05 | 2.5811e-05 | 2.7498e-05 | 2.3174e-05 | 3.8351e-05 | 1.4901e-05 | 2.9991e-05 | 2.2512e-05 | 5.3428e-05 | 3.1952e-05 | 8.7237e-06 | 1.5287e-05 | 2.4777e-05 | 2.7387e-05 | 1.8716e-05 | 2.2159e-05 | 1.0665e-05 | 8.571e-06 | 2.436e-05 | 1.3362e-05 | 2.3849e-05 | 2.0917e-05 | 2.0998e-05 | 1.0209e-05 | 7.1708e-06 | 3.5104e-05 | 3.3193e-05 | 6.9688e-06 | 1.048e-05 | 1.4323e-05 | 2.3892e-05 | 1.4551e-05 | 8.1283e-06 | 1.1893e-05 | 7.257e-06 | 1.3148e-05 | 2.0609e-05 | 1.3687e-05 | 1.4624e-05 | 5.4152e-06 | 1.5782e-05 | 2.2434e-05 | 6.7325e-06 | 9.8166e-06 | 1.4327e-05 | 1.0166e-05 | 2.3e-05 | 1.5795e-05 | 1.3529e-05 | 8.6842e-06 | 7.7347e-06 | 5.7811e-06 | 1.124e-05 | 4.108e-06 | 1.5693e-05 | 1.1437e-05 | 4.3689e-06 | 9.7309e-07 | 4.2428e-06 | 6.8168e-06 | 7.4744e-06 | 5.3384e-06 | 9.2755e-06 | 5.1477e-06 | 1.1789e-05 | 1.8174e-06 | 8.5766e-06 | 9.0226e-06 | 8.8505e-06 | 1.0021e-05 | 7.5893e-06 | 5.4875e-06 | 9.0172e-06 | 1.6905e-05 | 4.9288e-06 | 4.4281e-06 | 4.9761e-06 | 1.1299e-05 | 6.5343e-06 | 1.9279e-06 | 2.0725e-06 | 8.3319e-06 | 7.5364e-06 | 1.3686e-06 | 3.27e-06 | 1.1541e-05 | 6.5383e-06 | 3.3338e-06 | 2.532e-06 | 2.7616e-06 | 5.8404e-06 | 4.9955e-06 | 3.2445e-06 | 4.2957e-06 | 4.8585e-07 | 5.0359e-06 | 7.4225e-07 | 3.9742e-06 | 3.3234e-06 | 5.9915e-06 | 3.0269e-06 | 2.9327e-06 | 4.4121e-06 | 4.4637e-06 | 4.8401e-06 | 2.7155e-06 | 2.9348e-06 | 2.4769e-06 | 8.818e-07 | 2.5976e-06 | 3.4674e-06 | 1.6231e-06 | 2.756e-06 | 3.1588e-06 | 1.9697e-06 | 4.1021e-06 | 8.449e-07 | 2.2921e-07 | 3.1181e-08 | 1.5921e-06 | 1.4158e-06 | 1.3731e-06 | 2.2538e-06 | 1.0436e-06 | 6.0952e-07 | 9.6742e-07 | 1.1311e-06 | 2.4179e-07 | 1.6595e-06 | 1.7469e-06 | 2.6056e-06 | 3.8155e-07 | 7.5456e-07 | 7.3488e-07 | 3.4032e-07 | 1.04e-06 | 4.1431e-07 | 1.4368e-06 | 4.1648e-07 | 2.4709e-07 | 7.4679e-07 | 2.9056e-07 | 1.4718e-07 | 3.3207e-07 | 7.0896e-08 | 1.0449e-17
| 107 | 7.1398e-05 | 6.2765e-05 | 4.719e-05 | 4.625e-05 | 1.2223e-05 | 2.2592e-05 | 6.5231e-05 | 9.2566e-05 | 3.9072e-05 | 2.5737e-05 | 4.793e-05 | 7.6746e-05 | 1.6194e-05 | 1.5224e-05 | 2.4183e-05 | 5.6603e-05 | 1.7354e-05 | 2.1489e-05 | 5.5664e-05 | 4.4694e-05 | 8.0113e-06 | 2.3607e-05 | 4.6912e-05 | 1.3691e-05 | 3.3355e-05 | 3.3409e-05 | 2.7725e-05 | 3.6552e-05 | 2.7104e-05 | 5.2215e-06 | 8.215e-06 | 3.5842e-05 | 2.8947e-05 | 3.3706e-05 | 3.574e-05 | 2.8306e-05 | 4.1607e-05 | 1.7969e-05 | 1.1447e-05 | 5.8154e-05 | 3.5014e-05 | 4.6322e-05 | 1.6389e-05 | 2.3198e-05 | 3.4029e-05 | 1.582e-05 | 5.7126e-05 | 2.6829e-05 | 1.9426e-05 | 1.7539e-05 | 6.9256e-06 | 5.223e-06 | 2.5099e-05 | 8.7942e-06 | 3.6317e-05 | 4.6211e-05 | 1.2036e-05 | 9.9306e-06 | 1.0698e-05 | 5.7294e-06 | 3.5255e-05 | 3.7457e-05 | 1.8222e-05 | 1.2532e-05 | 1.4376e-05 | 1.0876e-05 | 2.2685e-05 | 6.7081e-06 | 4.7662e-06 | 1.1422e-05 | 2.5246e-06 | 2.6315e-05 | 7.2836e-06 | 1.0808e-05 | 5.9194e-06 | 9.8719e-06 | 1.0894e-05 | 1.9715e-05 | 2.1334e-05 | 6.2691e-06 | 8.2342e-06 | 6.7599e-06 | 1.0415e-05 | 1.2537e-06 | 6.8035e-06 | 8.6655e-06 | 1.46e-05 | 1.2279e-05 | 1.8349e-05 | 5.12e-06 | 6.1378e-06 | 9.3697e-06 | 5.9425e-06 | 1.3618e-05 | 9.919e-06 | 6.0396e-06 | 1.2117e-05 | 1.314e-05 | 1.4161e-05 | 6.9832e-06 | 5.9304e-06 | 6.5732e-06 | 2.3652e-06 | 5.5624e-06 | 1.7293e-07 | 1.0447e-05 | 5.3745e-06 | 5.8941e-06 | 3.0643e-06 | 3.5928e-06 | 1.0954e-05 | 6.8995e-06 | 8.9245e-06 | 8.0227e-06 | 3.0836e-06 | 1.6543e-06 | 3.1536e-06 | 8.1944e-06 | 3.6711e-06 | 4.624e-06 | 3.3484e-06 | 6.3592e-06 | 7.2447e-06 | 5.946e-06 | 2.1446e-06 | 9.6311e-06 | 9.0747e-06 | 7.1569e-06 | 2.7194e-06 | 5.5104e-06 | 6.2082e-06 | 1.9294e-06 | 5.6436e-06 | 4.9176e-06 | 2.1931e-06 | 2.5358e-07 | 3.7348e-06 | 1.1861e-06 | 3.3612e-06 | 1.2184e-06 | 1.4321e-06 | 9.9222e-07 | 6.6962e-07 | 2.9374e-06 | 6.9841e-06 | 3.6136e-06 | 2.1286e-06 | 4.4658e-07 | 1.1851e-06 | 3.3498e-06 | 4.5985e-06 | 1.9213e-06 | 7.4655e-07 | 2.2436e-06 | 2.2471e-06 | 4.1342e-07 | 2.256e-06 | 3.229e-06 | 7.9167e-07 | 1.5888e-06 | 4.5104e-07 | 1.0191e-06 | 2.4317e-06 | 5.0221e-07 | 1.1051e-06 | 3.4706e-07 | 6.3811e-07 | 4.791e-07 | 6.922e-07 | 1.1356e-06 | 2.6417e-07 | 1.4283e-06 | 6.1708e-07 | 7.5282e-07 | 8.7921e-07 | 5.1586e-07 | 4.8441e-07 | 2.0798e-07 | 1.4311e-07 | 1.3257e-07 | 1.7833e-18
| 108 | 0.0001885 | 3.2246e-05 | 0.00018995 | 4.2663e-05 | 8.9435e-05 | 4.7441e-05 | 8.6988e-05 | 5.964e-05 | 4.2458e-05 | 4.1302e-05 | 3.1839e-05 | 3.1157e-05 | 0.00012898 | 6.4413e-05 | 5.4495e-05 | 4.8681e-05 | 3.7244e-05 | 1.7276e-05 | 4.1305e-05 | 1.9929e-05 | 2.607e-05 | 1.1166e-05 | 1.2801e-05 | 2.4098e-05 | 4.0153e-05 | 1.3557e-05 | 3.0932e-05 | 2.0052e-05 | 1.976e-05 | 1.219e-05 | 3.8954e-05 | 2.117e-05 | 3.2524e-05 | 1.6524e-05 | 2.1145e-05 | 3.321e-05 | 1.7039e-05 | 4.0522e-05 | 1.8249e-05 | 3.93e-05 | 3.5617e-05 | 2.9754e-05 | 3.2379e-05 | 2.5553e-05 | 2.1424e-05 | 5.7908e-06 | 2.0755e-05 | 2.9783e-05 | 2.4419e-05 | 6.7071e-06 | 3.5361e-05 | 2.0309e-05 | 1.376e-05 | 1.261e-05 | 1.8712e-05 | 1.7284e-05 | 1.1067e-05 | 1.2757e-05 | 2.0885e-06 | 6.6567e-06 | 1.7581e-05 | 1.2123e-05 | 1.2291e-05 | 3.2529e-06 | 1.1248e-05 | 5.5108e-06 | 1.1852e-05 | 6.6853e-06 | 1.6116e-05 | 9.256e-06 | 1.1617e-05 | 1.0733e-05 | 1.2581e-05 | 1.7569e-05 | 5.0972e-06 | 8.2364e-06 | 1.8403e-05 | 1.1778e-05 | 9.6404e-06 | 1.0405e-05 | 3.0405e-06 | 2.2632e-05 | 1.0412e-05 | 4.0662e-06 | 6.634e-06 | 8.6011e-06 | 2.8178e-06 | 1.5335e-05 | 3.3288e-06 | 2.3926e-06 | 9.3572e-06 | 6.7284e-06 | 5.2101e-06 | 2.8428e-07 | 3.726e-06 | 8.6202e-06 | 2.5257e-06 | 5.5428e-06 | 9.157e-06 | 6.0177e-06 | 7.6272e-06 | 3.3891e-06 | 4.1553e-06 | 5.687e-06 | 9.8012e-06 | 2.8112e-06 | 8.3275e-06 | 5.4505e-06 | 1.2939e-05 | 6.7457e-06 | 3.0525e-06 | 5.5739e-06 | 5.8906e-06 | 1.2646e-05 | 3.5378e-06 | 4.7878e-07 | 3.8377e-06 | 4.0309e-06 | 2.108e-06 | 4.5099e-06 | 1.01e-05 | 9.374e-06 | 6.4208e-06 | 4.0912e-06 | 6.002e-06 | 5.4784e-06 | 3.0709e-06 | 2.677e-06 | 1.3897e-06 | 2.8956e-06 | 2.967e-06 | 2.0999e-06 | 2.6903e-06 | 4.7091e-06 | 2.554e-06 | 2.7408e-06 | 6.4483e-07 | 2.9146e-06 | 3.365e-06 | 2.9856e-06 | 1.3545e-06 | 1.9107e-06 | 1.9123e-06 | 2.9642e-06 | 4.9927e-07 | 1.0256e-06 | 2.0115e-06 | 2.8898e-06 | 3.799e-06 | 1.0024e-06 | 3.3256e-06 | 1.1339e-06 | 1.3798e-06 | 7.9354e-07 | 1.8269e-06 | 2.1594e-06 | 6.3822e-07 | 2.1688e-06 | 8.9369e-07 | 1.0762e-06 | 7.9451e-07 | 9.1532e-07 | 6.0789e-07 | 1.3957e-06 | 1.6643e-06 | 1.9227e-06 | 5.1132e-07 | 4.0101e-07 | 8.7501e-07 | 1.6552e-07 | 1.0359e-06 | 2.6781e-07 | 1.431e-06 | 1.7858e-07 | 2.8262e-07 | 5.3313e-07 | 2.4905e-07 | 1.3624e-07 | 2.9622e-07 | 1.0043e-07 | 8.6718e-18
| 109 | 0.00018646 | 9.4648e-05 | 0.00013272 | 5.2626e-05 | 7.5298e-05 | 7.4626e-05 | 3.3815e-05 | 7.0116e-05 | 3.5518e-06 | 7.2702e-06 | 1.5671e-05 | 3.3937e-05 | 3.9936e-05 | 4.6332e-05 | 4.1331e-05 | 3.3512e-05 | 3.7063e-05 | 1.7473e-05 | 3.0468e-05 | 4.5652e-05 | 1.6047e-05 | 3.2259e-05 | 1.6527e-05 | 2.1464e-05 | 3.2066e-05 | 1.0282e-05 | 1.5833e-05 | 2.6793e-05 | 4.2007e-05 | 1.2159e-05 | 3.2816e-05 | 2.3385e-05 | 2.7233e-05 | 2.8673e-05 | 6.1593e-06 | 1.4837e-05 | 2.6371e-05 | 4.543e-07 | 8.4875e-06 | 1.6991e-05 | 2.0978e-05 | 2.1398e-05 | 1.5689e-05 | 1.7547e-05 | 1.3388e-06 | 1.95e-05 | 2.6424e-05 | 1.5225e-05 | 1.6302e-05 | 1.066e-05 | 5.8714e-06 | 4.3455e-06 | 8.2551e-06 | 2.5683e-05 | 1.9727e-05 | 2.5492e-05 | 8.5924e-06 | 1.0391e-05 | 2.3841e-05 | 1.5147e-05 | 3.3465e-05 | 3.9759e-05 | 1.6242e-05 | 1.1227e-05 | 1.3796e-05 | 8.8647e-06 | 5.4062e-07 | 9.412e-06 | 1.1409e-05 | 1.3676e-05 | 1.0525e-05 | 1.2648e-05 | 1.5972e-05 | 1.4267e-05 | 9.0572e-06 | 1.6403e-05 | 2.0268e-05 | 6.3171e-06 | 1.4146e-05 | 7.6637e-06 | 1.4737e-05 | 1.2349e-05 | 6.9691e-06 | 1.258e-05 | 5.5758e-06 | 7.1585e-06 | 3.4383e-06 | 3.7311e-06 | 1.1347e-06 | 1.3224e-06 | 8.9855e-06 | 3.0941e-06 | 1.0455e-05 | 9.6362e-06 | 3.3106e-06 | 4.5439e-06 | 8.8366e-06 | 1.0908e-05 | 1.9368e-06 | 1.3937e-05 | 4.2266e-06 | 5.8137e-06 | 4.9691e-06 | 7.1212e-06 | 4.5312e-06 | 1.6872e-05 | 1.2613e-05 | 9.5065e-06 | 8.8636e-06 | 1.7039e-06 | 8.49e-06 | 6.3214e-06 | 1.0431e-05 | 2.0562e-06 | 5.0461e-06 | 1.9435e-06 | 6.6226e-06 | 6.2838e-06 | 6.814e-06 | 7.7715e-06 | 4.7975e-06 | 8.8639e-06 | 4.8329e-06 | 3.4577e-06 | 2.3935e-06 | 1.2699e-05 | 3.1645e-06 | 2.3017e-06 | 1.0276e-06 | 3.5347e-06 | 3.1271e-06 | 1.8499e-06 | 1.6604e-06 | 5.5389e-06 | 2.3644e-06 | 2.7649e-06 | 2.7285e-06 | 1.5903e-06 | 2.4677e-06 | 3.0417e-06 | 2.5967e-06 | 1.0132e-06 | 1.0912e-06 | 1.7275e-06 | 4.2728e-06 | 2.3855e-06 | 1.8842e-06 | 1.3715e-06 | 5.133e-07 | 3.2248e-06 | 2.3156e-06 | 1.7796e-06 | 1.6265e-06 | 1.5754e-06 | 1.2418e-06 | 4.8231e-07 | 1.5724e-06 | 1.9827e-06 | 7.9936e-08 | 8.4047e-07 | 6.6445e-07 | 7.1696e-07 | 1.5496e-06 | 6.081e-07 | 5.6736e-07 | 6.1e-07 | 5.4848e-07 | 1.0437e-06 | 2.3889e-07 | 1.2591e-06 | 5.8574e-07 | 1.2655e-06 | 4.7715e-07 | 8.8487e-07 | 6.1467e-07 | 3.4359e-07 | 6.0059e-07 | 6.311e-08 | 1.6762e-07 | 8.8272e-08 | 2.3377e-18
| 110 | 0.00025751 | 4.5446e-05 | 7.9733e-05 | 3.9984e-05 | 8.3631e-05 | 6.3815e-05 | 6.3091e-05 | 5.6689e-05 | 2.5528e-05 | 3.3972e-05 | 2.0821e-05 | 3.882e-05 | 2.2577e-05 | 3.9267e-05 | 3.7252e-05 | 1.3327e-05 | 5.3558e-05 | 4.5432e-05 | 1.8044e-05 | 5.2907e-05 | 4.3233e-05 | 3.9127e-05 | 3.2891e-05 | 3.156e-05 | 3.6547e-05 | 1.8076e-05 | 1.9894e-05 | 2.1268e-05 | 3.4647e-05 | 1.0159e-05 | 3.0727e-06 | 2.8458e-05 | 1.5168e-05 | 3.3646e-05 | 2.7737e-05 | 2.372e-05 | 4.3832e-06 | 1.5012e-05 | 2.5075e-05 | 1.8244e-05 | 2.4304e-05 | 7.7386e-06 | 2.2621e-05 | 2.1562e-05 | 4.4854e-06 | 2.5298e-05 | 1.2307e-05 | 4.3182e-06 | 1.1992e-05 | 1.3605e-05 | 8.3768e-06 | 1.2347e-05 | 2.0045e-05 | 1.016e-05 | 2.1902e-05 | 2.0105e-05 | 2.7815e-06 | 1.9828e-05 | 7.5496e-06 | 1.1324e-05 | 1.6342e-05 | 1.5821e-05 | 1.7008e-05 | 6.6981e-06 | 1.1213e-05 | 1.4163e-05 | 1.2563e-05 | 7.9558e-06 | 1.7007e-05 | 1.0723e-05 | 1.9136e-05 | 1.9285e-05 | 1.3818e-05 | 2.1335e-05 | 2.1674e-06 | 1.6785e-05 | 1.4645e-05 | 6.3355e-06 | 1.4279e-05 | 2.8913e-06 | 5.0156e-06 | 8.7894e-06 | 1.2309e-05 | 6.7612e-06 | 1.499e-05 | 1.2178e-05 | 3.0126e-06 | 8.5377e-06 | 5.8415e-06 | 3.1472e-06 | 7.8011e-06 | 2.0704e-06 | 2.722e-06 | 9.0386e-06 | 6.4917e-06 | 2.4846e-06 | 5.2387e-06 | 5.3786e-06 | 7.8381e-06 | 8.451e-06 | 7.4724e-06 | 2.1015e-06 | 9.081e-06 | 8.936e-06 | 9.4848e-06 | 4.8526e-06 | 5.4472e-06 | 4.7826e-06 | 4.8259e-06 | 5.7596e-06 | 1.8486e-06 | 3.7611e-06 | 3.5409e-06 | 7.3502e-06 | 8.2455e-06 | 1.4311e-06 | 5.2221e-06 | 4.7399e-06 | 2.4725e-06 | 7.4342e-06 | 9.6768e-06 | 1.0999e-05 | 8.2881e-06 | 1.1257e-06 | 1.5765e-06 | 2.8757e-06 | 2.5708e-06 | 4.0382e-06 | 3.4504e-06 | 4.6032e-06 | 2.7054e-06 | 2.5933e-06 | 2.3535e-06 | 7.8346e-07 | 9.6831e-07 | 3.3852e-06 | 2.549e-06 | 2.2811e-06 | 5.3744e-07 | 2.2943e-07 | 1.1224e-06 | 1.9053e-06 | 2.671e-06 | 3.116e-06 | 1.5962e-06 | 1.5751e-06 | 7.021e-07 | 3.1682e-06 | 2.5429e-06 | 1.1852e-06 | 1.6539e-06 | 5.5098e-07 | 1.5149e-06 | 1.4326e-06 | 2.0828e-06 | 1.9838e-06 | 9.8356e-07 | 2.0413e-06 | 1.4647e-06 | 1.7971e-06 | 2.2226e-07 | 9.2007e-07 | 1.1228e-06 | 1.2809e-06 | 9.4291e-07 | 1.1002e-06 | 9.9608e-07 | 4.0123e-08 | 1.3404e-06 | 3.8014e-07 | 5.6578e-07 | 4.1167e-07 | 8.3465e-07 | 2.1168e-07 | 5.032e-07 | 5.1407e-07 | 8.4598e-08 | 2.7943e-07 | 3.2725e-07 | 7.0106e-08 | 5.5187e-18
| 111 | 3.0063e-06 | 5.8973e-05 | 8.795e-05 | 9.597e-05 | 4.3204e-05 | 4.6296e-05 | 3.6648e-05 | 7.1193e-05 | 3.519e-05 | 4.169e-05 | 2.2173e-05 | 2.2395e-05 | 3.1215e-05 | 3.8462e-05 | 6.4615e-05 | 2.8858e-05 | 3.5879e-05 | 1.4746e-05 | 1.7286e-05 | 3.5721e-05 | 3.1544e-05 | 9.6269e-06 | 2.7981e-05 | 3.087e-05 | 1.6293e-05 | 4.7622e-05 | 2.8967e-05 | 2.2677e-05 | 5.9148e-06 | 3.1393e-05 | 1.488e-05 | 2.1244e-05 | 4.6854e-05 | 8.6586e-06 | 1.5056e-05 | 1.7524e-05 | 2.1121e-05 | 1.9086e-05 | 8.1852e-06 | 1.4465e-05 | 1.0205e-05 | 2.6531e-05 | 2.5156e-05 | 1.6735e-05 | 1.0941e-05 | 1.1518e-05 | 2.6125e-05 | 9.2545e-06 | 1.2901e-05 | 3.1063e-05 | 1.3335e-05 | 1.2092e-05 | 1.7452e-05 | 1.8197e-05 | 1.3112e-05 | 2.4641e-05 | 7.8082e-06 | 2.2548e-05 | 7.1796e-06 | 1.3312e-05 | 5.3764e-05 | 3.9284e-05 | 6.1935e-06 | 7.0957e-06 | 4.4682e-06 | 1.1613e-05 | 1.379e-05 | 1.2495e-05 | 7.7339e-06 | 5.302e-06 | 7.6862e-06 | 4.2557e-06 | 1.5737e-05 | 7.5334e-06 | 5.1836e-06 | 1.0365e-05 | 1.1467e-05 | 8.0783e-06 | 4.4359e-06 | 6.0924e-06 | 8.4278e-06 | 6.1862e-06 | 7.0791e-06 | 9.4259e-06 | 2.0494e-06 | 5.7287e-06 | 7.2201e-06 | 8.8188e-06 | 1.5984e-05 | 6.492e-06 | 8.4197e-06 | 6.1594e-06 | 2.4392e-06 | 3.6888e-06 | 8.2339e-06 | 2.3776e-06 | 1.9495e-06 | 1.1907e-05 | 3.5037e-07 | 1.0213e-05 | 8.9193e-06 | 8.0427e-06 | 5.5585e-06 | 7.5682e-06 | 6.1646e-06 | 8.2443e-06 | 8.6113e-06 | 1.2486e-06 | 6.4192e-06 | 2.1743e-06 | 1.3772e-05 | 6.5688e-06 | 4.8217e-06 | 8.8568e-06 | 7.7034e-06 | 4.4417e-06 | 6.953e-06 | 6.5349e-06 | 6.2381e-06 | 3.5199e-06 | 1.1292e-05 | 2.5262e-06 | 6.0714e-06 | 3.3715e-06 | 4.6493e-06 | 8.998e-06 | 6.3419e-06 | 3.1866e-06 | 2.6476e-06 | 1.6487e-06 | 1.9704e-06 | 4.9896e-06 | 2.6333e-06 | 6.0223e-06 | 1.8559e-06 | 1.4507e-06 | 1.014e-06 | 9.449e-07 | 3.6124e-06 | 2.5069e-06 | 1.6525e-06 | 1.955e-06 | 1.5059e-06 | 1.689e-06 | 1.8686e-06 | 1.9227e-06 | 1.4001e-06 | 1.9661e-06 | 3.0208e-07 | 3.1297e-06 | 1.7737e-06 | 1.6352e-06 | 1.7786e-06 | 1.6336e-06 | 1.2793e-06 | 1.3139e-06 | 1.8706e-06 | 1.8492e-06 | 6.8025e-07 | 8.386e-07 | 1.6752e-06 | 9.0355e-07 | 1.0145e-06 | 9.6971e-07 | 8.9771e-07 | 1.1438e-06 | 1.2844e-06 | 7.4283e-07 | 5.3929e-07 | 1.0349e-06 | 8.4851e-07 | 1.1542e-06 | 1.5798e-07 | 1.0206e-06 | 3.1063e-07 | 3.8165e-07 | 6.1545e-07 | 2.3811e-08 | 1.7058e-07 | 6.5982e-08 | 8.4065e-19
| 112 | 0.0003703 | 6.9836e-05 | 4.3564e-05 | 4.8805e-05 | 3.1379e-05 | 3.6744e-05 | 3.7109e-05 | 8.6078e-05 | 5.0154e-05 | 3.7642e-05 | 1.4891e-05 | 4.7872e-05 | 2.6193e-05 | 4.869e-05 | 4.6506e-05 | 2.6272e-05 | 6.1113e-05 | 3.2562e-05 | 2.7173e-05 | 6.1181e-05 | 4.0323e-05 | 4.0148e-05 | 2.1144e-05 | 2.7207e-05 | 4.4411e-05 | 5.2555e-05 | 2.0592e-05 | 3.1569e-05 | 1.4759e-05 | 1.7452e-05 | 3.0161e-05 | 4.1769e-05 | 5.8507e-06 | 2.4458e-05 | 2.7513e-05 | 2.4972e-05 | 2.1129e-05 | 7.1643e-06 | 1.3776e-05 | 2.952e-05 | 2.3299e-05 | 1.3023e-05 | 1.8565e-05 | 8.9109e-06 | 2.4512e-05 | 3.2345e-05 | 1.3763e-05 | 3.6208e-05 | 2.2842e-05 | 1.4085e-05 | 2.2853e-05 | 2.2258e-05 | 1.0591e-05 | 4.5524e-07 | 2.9881e-05 | 1.5028e-05 | 4.1509e-06 | 9.823e-06 | 9.2891e-06 | 1.1405e-05 | 1.6885e-05 | 1.3324e-05 | 1.2665e-05 | 1.5034e-05 | 2.1678e-05 | 2.9266e-05 | 7.9469e-06 | 1.1328e-05 | 2.4201e-05 | 5.2504e-06 | 1.2784e-05 | 1.8929e-05 | 2.1716e-05 | 1.5196e-05 | 7.4257e-06 | 1.4985e-05 | 1.5787e-05 | 6.4716e-07 | 6.6893e-06 | 9.4858e-06 | 2.9925e-06 | 1.7416e-05 | 4.9487e-06 | 2.6179e-06 | 8.7303e-06 | 4.0033e-06 | 5.5904e-06 | 9.4241e-06 | 4.1032e-06 | 5.7048e-06 | 1.0617e-05 | 5.1973e-06 | 6.4716e-06 | 5.5431e-06 | 3.9162e-06 | 1.106e-05 | 5.6597e-06 | 5.2091e-06 | 1.0578e-05 | 9.4806e-06 | 2.8852e-07 | 6.6386e-06 | 1.3125e-05 | 7.8667e-06 | 1.326e-05 | 5.8316e-06 | 8.377e-06 | 4.9285e-06 | 9.7619e-06 | 4.2631e-06 | 5.6776e-06 | 6.7678e-06 | 7.6507e-07 | 9.6598e-06 | 7.8683e-06 | 4.7288e-06 | 1.79e-06 | 4.2681e-06 | 3.0917e-06 | 5.2558e-06 | 3.5127e-06 | 1.205e-05 | 7.9814e-06 | 4.8788e-06 | 2.6284e-06 | 4.5792e-06 | 4.9479e-06 | 2.6611e-06 | 4.0978e-06 | 1.453e-06 | 4.0609e-06 | 2.8118e-06 | 2.8124e-06 | 3.1362e-06 | 3.1007e-06 | 6.1819e-06 | 2.9174e-06 | 2.9038e-06 | 2.7515e-06 | 2.037e-06 | 2.1391e-06 | 7.8842e-07 | 4.1471e-06 | 1.2238e-06 | 3.2819e-06 | 2.8645e-06 | 8.2946e-07 | 3.5811e-06 | 2.2812e-06 | 1.7116e-07 | 2.1608e-07 | 1.9823e-06 | 1.367e-06 | 2.6896e-06 | 1.1212e-06 | 2.0376e-06 | 2.4218e-06 | 1.6539e-06 | 1.6361e-06 | 1.8189e-06 | 5.5382e-07 | 3.2303e-07 | 1.3332e-06 | 1.0794e-06 | 9.1559e-07 | 6.5694e-07 | 1.3733e-06 | 1.6422e-07 | 1.5028e-06 | 1.7955e-07 | 7.5736e-07 | 6.1344e-07 | 7.5067e-07 | 3.0552e-07 | 4.5839e-07 | 4.295e-07 | 2.1167e-07 | 3.4653e-07 | 3.3475e-07 | 9.0177e-08 | 7.4461e-18
| 113 | 6.0569e-05 | 0.0001297 | 0.00014609 | 5.2069e-05 | 8.3689e-05 | 3.6051e-05 | 3.232e-05 | 4.1638e-05 | 4.8815e-05 | 1.3486e-05 | 2.4946e-05 | 8.0864e-06 | 9.0397e-05 | 6.089e-05 | 7.2127e-05 | 3.0297e-05 | 1.7715e-05 | 2.1175e-05 | 4.6819e-05 | 2.5519e-05 | 4.2082e-05 | 8.3875e-06 | 2.0106e-05 | 2.0751e-05 | 4.1476e-05 | 2.2641e-05 | 4.8843e-05 | 4.2348e-06 | 4.1679e-05 | 3.4597e-05 | 5.9837e-06 | 7.5949e-06 | 4.3052e-05 | 1.1617e-05 | 2.0415e-06 | 1.4873e-05 | 3.0792e-05 | 1.4529e-05 | 2.2611e-05 | 6.1309e-06 | 7.689e-06 | 4.0977e-05 | 2.1551e-05 | 5.706e-06 | 1.1937e-05 | 1.0915e-05 | 2.7597e-05 | 5.1801e-06 | 6.1238e-06 | 1.909e-05 | 1.9354e-05 | 7.1173e-06 | 1.2303e-05 | 4.5003e-06 | 1.3159e-05 | 2.4074e-05 | 1.2006e-05 | 1.4143e-05 | 1.6029e-05 | 1.283e-05 | 4.8585e-05 | 2.2267e-05 | 8.2827e-06 | 1.2191e-05 | 4.3913e-06 | 1.1382e-05 | 1.9408e-05 | 8.7589e-06 | 1.0564e-05 | 1.9662e-06 | 3.6287e-06 | 1.9662e-05 | 1.1095e-05 | 1.5675e-05 | 6.7593e-06 | 3.2909e-06 | 8.5154e-06 | 7.8803e-06 | 1.3207e-05 | 7.4081e-06 | 8.2411e-06 | 3.5697e-06 | 8.7773e-06 | 3.0713e-06 | 3.5364e-06 | 1.5857e-06 | 4.6951e-06 | 4.7627e-06 | 1.6206e-05 | 1.7468e-06 | 6.8776e-06 | 4.0653e-06 | 7.8015e-06 | 6.0732e-06 | 6.1731e-06 | 4.5152e-06 | 3.8584e-06 | 5.1673e-06 | 5.7488e-06 | 7.9996e-06 | 7.8273e-06 | 7.0012e-06 | 1.96e-06 | 7.1971e-06 | 4.9884e-06 | 7.939e-06 | 6.8754e-06 | 7.0965e-06 | 9.1537e-06 | 3.0036e-06 | 1.1996e-05 | 7.7921e-06 | 7.019e-06 | 7.0046e-06 | 6.0326e-06 | 3.8256e-06 | 7.6406e-06 | 5.5631e-06 | 4.5953e-06 | 6.6574e-06 | 8.3481e-06 | 4.5898e-06 | 4.5636e-06 | 2.6646e-06 | 4.2874e-06 | 8.5565e-06 | 5.652e-06 | 2.7094e-06 | 1.0798e-06 | 1.0072e-06 | 5.1541e-07 | 3.0988e-06 | 3.5592e-06 | 6.0514e-06 | 1.4237e-06 | 2.7661e-06 | 1.0078e-06 | 7.0569e-07 | 4.3372e-06 | 3.6297e-06 | 9.828e-07 | 2.3326e-06 | 1.7812e-06 | 1.8857e-06 | 3.0989e-06 | 9.5123e-07 | 2.5268e-06 | 2.8272e-06 | 3.8565e-07 | 2.4196e-06 | 8.2849e-07 | 1.7964e-06 | 8.9234e-07 | 1.4585e-06 | 1.0322e-06 | 4.7329e-07 | 1.5957e-06 | 1.47e-06 | 1.0692e-06 | 8.7577e-07 | 1.0302e-06 | 1.213e-06 | 3.2556e-07 | 2.4033e-07 | 4.4146e-07 | 9.7424e-07 | 8.9954e-07 | 9.5285e-07 | 6.5526e-07 | 8.1841e-07 | 8.9032e-07 | 1.2214e-06 | 1.6539e-07 | 8.6411e-07 | 3.0923e-07 | 3.1912e-07 | 6.3479e-07 | 6.4864e-08 | 1.4217e-07 | 7.7011e-08 | 2.7706e-18
| 114 | 0.00019096 | 0.00016455 | 9.726e-05 | 6.6661e-05 | 3.4962e-05 | 6.6324e-06 | 3.3178e-05 | 4.9374e-05 | 1.349e-05 | 2.4386e-05 | 8.1462e-06 | 3.0225e-05 | 1.5347e-05 | 8.8306e-06 | 3.6301e-05 | 2.6534e-05 | 5.9205e-05 | 4.518e-05 | 5.863e-05 | 5.6797e-05 | 3.8547e-05 | 6.5902e-06 | 2.8373e-05 | 2.6723e-05 | 2.9083e-05 | 1.461e-05 | 1.2331e-05 | 2.0376e-05 | 1.511e-05 | 1.7033e-05 | 3.5286e-05 | 3.3391e-05 | 1.4768e-05 | 3.1507e-05 | 4.0913e-05 | 3.915e-05 | 2.8805e-05 | 7.25e-06 | 1.3133e-05 | 1.8087e-05 | 2.5007e-05 | 1.514e-05 | 5.1752e-06 | 8.7465e-06 | 1.8852e-05 | 8.2737e-06 | 1.2781e-05 | 1.3613e-05 | 2.7629e-05 | 9.9129e-06 | 1.4698e-05 | 1.4457e-05 | 5.8709e-06 | 9.7758e-06 | 1.1611e-05 | 1.9133e-05 | 1.3513e-05 | 2.0945e-05 | 2.6599e-06 | 1.106e-05 | 2.7568e-05 | 1.1127e-05 | 2.0157e-06 | 9.2612e-06 | 1.2369e-05 | 1.4471e-05 | 9.7224e-06 | 4.4198e-06 | 1.3984e-05 | 9.5495e-06 | 4.5508e-06 | 1.3452e-05 | 6.9186e-06 | 6.6832e-06 | 1.5592e-06 | 9.1943e-06 | 1.273e-05 | 8.6131e-07 | 5.9941e-06 | 4.5637e-06 | 3.5664e-06 | 1.1189e-05 | 7.8171e-06 | 2.0621e-06 | 5.09e-06 | 1.2723e-05 | 6.0545e-06 | 4.883e-06 | 5.7724e-06 | 1.599e-06 | 3.2324e-06 | 3.3606e-06 | 4.3154e-06 | 2.4653e-06 | 7.961e-06 | 1.8942e-06 | 5.1635e-06 | 4.0152e-06 | 1.0987e-05 | 6.3011e-06 | 3.1271e-06 | 2.234e-06 | 6.4383e-06 | 8.8768e-06 | 9.2105e-06 | 2.9752e-06 | 4.4606e-06 | 3.6273e-06 | 7.9904e-06 | 4.7817e-06 | 1.9947e-06 | 3.326e-06 | 2.4192e-06 | 9.6564e-06 | 7.395e-06 | 9.2989e-07 | 5.0295e-06 | 4.7296e-06 | 4.9425e-06 | 2.9749e-06 | 7.1086e-06 | 7.62e-06 | 5.4888e-06 | 3.8041e-06 | 1.3418e-06 | 3.5944e-06 | 3.0071e-06 | 2.8783e-06 | 3.5466e-06 | 2.7191e-06 | 6.8954e-07 | 9.776e-07 | 2.2883e-06 | 1.6826e-06 | 1.0097e-06 | 3.8309e-06 | 3.2409e-06 | 1.3752e-06 | 1.6506e-06 | 3.9813e-07 | 9.3318e-07 | 2.6835e-06 | 3.4452e-06 | 2.4439e-06 | 3.6833e-06 | 2.1562e-06 | 1.6006e-06 | 3.5935e-06 | 2.0101e-06 | 1.3554e-06 | 1.0701e-06 | 6.3667e-07 | 4.9185e-07 | 2.0352e-06 | 1.551e-06 | 1.7881e-06 | 1.1638e-06 | 1.391e-06 | 1.4723e-06 | 1.5036e-06 | 6.9504e-07 | 5.3073e-07 | 1.1451e-06 | 1.1914e-06 | 5.0334e-07 | 9.0442e-07 | 1.0412e-06 | 1.592e-07 | 1.2956e-06 | 4.0602e-07 | 5.6395e-07 | 4.7804e-07 | 6.1101e-07 | 2.7346e-07 | 4.714e-07 | 4.1945e-07 | 1.0599e-07 | 3.4574e-07 | 2.668e-07 | 9.0967e-08 | 1.7186e-19
| 115 | 5.635e-05 | 6.8727e-05 | 3.1334e-05 | 5.9996e-05 | 3.7258e-05 | 1.8232e-05 | 9.4458e-06 | 7.4063e-05 | 2.7275e-05 | 3.9679e-05 | 3.0417e-05 | 8.847e-06 | 5.6833e-05 | 2.739e-05 | 2.1246e-05 | 4.9868e-06 | 2.027e-05 | 2.3771e-05 | 3.1431e-05 | 3.1692e-05 | 1.7152e-05 | 5.2459e-06 | 8.7374e-06 | 3.9675e-06 | 1.365e-05 | 1.055e-05 | 3.6144e-05 | 2.1497e-05 | 8.5852e-06 | 8.9323e-06 | 2.3436e-05 | 1.3804e-05 | 1.1156e-05 | 1.5211e-05 | 1.8933e-05 | 8.8317e-06 | 3.5628e-05 | 1.1907e-05 | 1.2525e-05 | 9.2779e-06 | 2.2585e-05 | 2.5092e-05 | 1.1989e-05 | 1.7334e-05 | 5.5138e-06 | 4.262e-06 | 1.8101e-05 | 1.8398e-05 | 9.8412e-06 | 2.182e-05 | 1.6189e-05 | 8.1779e-06 | 1.5975e-05 | 7.3499e-06 | 1.1453e-05 | 1.6194e-05 | 1.5934e-05 | 4.3729e-06 | 9.0333e-06 | 1.7012e-05 | 2.1467e-05 | 3.297e-05 | 4.4586e-06 | 1.222e-05 | 8.3613e-06 | 6.6539e-06 | 9.9971e-06 | 1.778e-05 | 5.5647e-06 | 1.5632e-06 | 7.3999e-06 | 6.3258e-06 | 3.5428e-06 | 5.3381e-06 | 3.0338e-06 | 2.6147e-06 | 1.3005e-05 | 1.3243e-05 | 1.0971e-05 | 4.0101e-06 | 7.586e-06 | 1.1835e-05 | 6.8397e-06 | 2.2555e-06 | 6.9169e-06 | 5.3266e-06 | 4.8004e-06 | 5.7766e-06 | 1.0865e-05 | 2.4223e-06 | 1.167e-05 | 4.4129e-06 | 1.3208e-06 | 4.9347e-06 | 8.4116e-06 | 5.308e-06 | 9.9367e-06 | 8.8506e-06 | 5.723e-06 | 1.0756e-05 | 3.2215e-06 | 4.332e-06 | 1.7712e-06 | 7.061e-06 | 5.8763e-06 | 8.1708e-06 | 9.1424e-06 | 7.0602e-06 | 4.8772e-06 | 2.0361e-06 | 7.8385e-06 | 6.0385e-06 | 2.8393e-06 | 7.3771e-06 | 3.9775e-06 | 5.001e-06 | 2.9862e-06 | 5.8543e-06 | 5.396e-06 | 4.9489e-06 | 5.8468e-06 | 5.4606e-06 | 5.8492e-06 | 2.4956e-06 | 1.4408e-07 | 7.4829e-06 | 3.5354e-06 | 3.7836e-06 | 2.3091e-06 | 9.5391e-07 | 1.9309e-06 | 1.1316e-06 | 3.1177e-06 | 4.6079e-06 | 8.4733e-07 | 3.2735e-06 | 2.0308e-06 | 3.9477e-07 | 9.8076e-07 | 1.3891e-06 | 2.4893e-06 | 1.678e-06 | 1.2625e-06 | 1.5042e-06 | 3.9023e-06 | 2.1036e-06 | 1.866e-06 | 1.3048e-06 | 2.7654e-07 | 2.9094e-06 | 1.6888e-06 | 1.9536e-06 | 2.1481e-07 | 1.3755e-06 | 1.4454e-06 | 4.223e-07 | 1.8201e-06 | 1.4819e-06 | 6.6909e-07 | 5.4635e-07 | 7.8976e-07 | 9.3627e-07 | 1.0163e-06 | 3.2822e-07 | 6.4646e-07 | 7.5327e-07 | 4.0693e-07 | 9.818e-07 | 2.249e-07 | 1.0495e-06 | 4.3433e-07 | 9.7651e-07 | 2.5823e-07 | 7.908e-07 | 4.2968e-07 | 2.57e-07 | 5.6261e-07 | 6.6157e-08 | 1.376e-07 | 7.454e-08 | 1.7377e-18
| 116 | 0.00024463 | 6.7119e-05 | 0.00011605 | 4.2013e-05 | 5.3671e-05 | 1.4065e-05 | 4.1806e-06 | 1.8272e-05 | 3.5321e-05 | 8.3098e-06 | 2.5069e-05 | 3.3754e-05 | 3.2068e-05 | 2.1908e-05 | 3.1723e-05 | 2.4072e-05 | 2.3958e-05 | 1.3124e-05 | 2.8145e-05 | 3.1312e-05 | 5.4895e-06 | 4.5812e-06 | 7.4115e-06 | 1.8813e-05 | 1.7943e-05 | 8.4097e-06 | 3.7364e-05 | 1.1748e-05 | 3.8387e-06 | 1.0351e-05 | 1.1573e-05 | 6.9488e-06 | 1.8726e-05 | 1.3516e-05 | 2.0963e-05 | 7.564e-06 | 1.0772e-05 | 9.9622e-06 | 2.0198e-05 | 2.0143e-05 | 2.6241e-05 | 1.1936e-05 | 2.0372e-05 | 2.963e-06 | 2.2086e-05 | 6.0948e-06 | 1.9757e-06 | 1.7475e-05 | 2.1975e-05 | 1.9627e-05 | 1.3037e-05 | 1.46e-05 | 3.4661e-06 | 1.347e-05 | 2.5336e-06 | 2.1622e-05 | 4.4444e-06 | 1.3699e-05 | 8.234e-06 | 1.1608e-05 | 3.3936e-05 | 7.0927e-06 | 5.215e-06 | 5.145e-06 | 3.3692e-06 | 1.5036e-05 | 7.1042e-06 | 1.2626e-06 | 1.6242e-05 | 1.2294e-05 | 1.0452e-05 | 9.5292e-06 | 1.0287e-05 | 8.9558e-06 | 5.106e-06 | 8.7647e-06 | 1.1098e-05 | 6.6746e-07 | 7.6032e-06 | 2.5033e-06 | 2.1734e-06 | 1.0139e-05 | 5.0022e-06 | 9.6783e-07 | 4.5582e-06 | 8.0282e-06 | 2.9598e-06 | 3.2932e-06 | 2.2597e-06 | 1.5124e-06 | 6.9808e-06 | 2.9693e-06 | 4.9953e-06 | 5.0679e-06 | 3.0364e-06 | 1.0354e-05 | 4.5665e-06 | 2.3704e-06 | 3.9402e-06 | 2.7302e-06 | 3.5838e-06 | 3.9387e-06 | 7.4395e-06 | 4.9675e-06 | 9.1744e-06 | 2.1544e-06 | 4.1364e-06 | 5.142e-06 | 1.0186e-05 | 4.554e-06 | 5.1712e-06 | 2.5622e-06 | 3.4901e-06 | 6.9721e-06 | 3.9143e-06 | 1.7256e-06 | 3.2664e-06 | 4.6751e-06 | 1.14e-06 | 3.4016e-06 | 7.3883e-06 | 5.6736e-06 | 3.5514e-06 | 3.1822e-06 | 3.0746e-06 | 2.3376e-06 | 4.1365e-06 | 1.9462e-06 | 7.7337e-07 | 2.3147e-06 | 7.609e-07 | 1.2125e-06 | 1.8799e-06 | 2.3606e-06 | 1.6842e-06 | 1.8178e-06 | 5.6534e-07 | 1.7661e-06 | 2.9201e-06 | 1.8129e-06 | 1.9019e-06 | 1.2361e-06 | 1.6487e-06 | 1.4826e-06 | 6.061e-07 | 4.0419e-07 | 8.3842e-07 | 2.0807e-06 | 1.8963e-06 | 5.1585e-07 | 2.1673e-06 | 1.7939e-07 | 2.9249e-07 | 8.8213e-07 | 7.8688e-07 | 1.6204e-06 | 5.0318e-07 | 1.604e-06 | 6.7561e-07 | 1.0706e-06 | 5.0059e-07 | 5.4469e-07 | 3.1262e-07 | 1.2397e-06 | 1.382e-06 | 1.2387e-06 | 4.1128e-07 | 1.7877e-07 | 8.5207e-07 | 3.458e-07 | 6.304e-07 | 3.4818e-07 | 9.1638e-07 | 2.6664e-07 | 2.7816e-07 | 4.4706e-07 | 1.0095e-07 | 1.6285e-07 | 2.3796e-07 | 5.6988e-08 | 3.6401e-18
| 117 | 9.2222e-06 | 6.258e-05 | 0.0001915 | 6.5625e-05 | 6.2768e-05 | 1.9282e-05 | 3.6766e-06 | 4.2893e-05 | 1.5493e-05 | 2.3853e-05 | 4.1452e-05 | 5.2579e-05 | 2.669e-05 | 6.8504e-06 | 3.0629e-05 | 2.9253e-05 | 4.2227e-05 | 4.0162e-05 | 9.4153e-06 | 4.8898e-05 | 5.7534e-06 | 2.6519e-05 | 1.5792e-05 | 2.2288e-05 | 2.0916e-05 | 1.7182e-05 | 1.8154e-05 | 1.5994e-05 | 2.589e-05 | 2.4881e-05 | 2.7112e-05 | 2.4036e-05 | 1.905e-05 | 3.0245e-05 | 1.3243e-05 | 1.0306e-05 | 2.5075e-05 | 2.5377e-05 | 7.0179e-06 | 2.4177e-05 | 2.5862e-05 | 2.8028e-05 | 9.5373e-06 | 1.5098e-05 | 1.564e-05 | 1.2079e-05 | 3.6649e-05 | 2.0444e-05 | 2.3715e-05 | 8.0232e-06 | 1.4754e-05 | 1.1538e-05 | 1.2748e-05 | 1.5815e-05 | 2.7185e-05 | 2.3214e-05 | 7.5945e-06 | 1.4501e-06 | 6.8304e-06 | 4.9237e-06 | 2.3745e-05 | 2.7279e-05 | 5.8806e-06 | 5.879e-06 | 1.1431e-05 | 2.5576e-06 | 1.4577e-05 | 6.3563e-06 | 2.7732e-06 | 2.0845e-06 | 1.418e-06 | 1.1744e-05 | 1.0792e-05 | 6.1427e-06 | 2.0835e-06 | 1.0803e-05 | 9.1092e-06 | 9.4568e-06 | 9.4948e-06 | 8.8161e-06 | 1.3168e-05 | 8.054e-06 | 9.2797e-06 | 3.8472e-06 | 6.2801e-06 | 7.9063e-06 | 7.9735e-06 | 3.6376e-06 | 9.3757e-06 | 4.7619e-06 | 4.9912e-06 | 6.1756e-06 | 2.5247e-06 | 6.0347e-06 | 6.9872e-06 | 2.7096e-06 | 1.1883e-05 | 9.1503e-06 | 1.1935e-05 | 4.341e-06 | 6.003e-06 | 4.7063e-06 | 1.8223e-06 | 9.0292e-06 | 2.8157e-06 | 5.6344e-06 | 5.9068e-06 | 2.8815e-06 | 3.0994e-06 | 3.3602e-06 | 4.3112e-06 | 2.9505e-06 | 3.2509e-06 | 5.5321e-06 | 1.9989e-06 | 2.5423e-06 | 1.9148e-06 | 2.5159e-06 | 4.2621e-06 | 5.0102e-06 | 4.5654e-06 | 5.6498e-06 | 7.7807e-06 | 3.4315e-07 | 1.7008e-06 | 5.8347e-06 | 4.5742e-06 | 7.9706e-06 | 2.428e-08 | 3.0722e-06 | 4.0873e-06 | 1.8943e-06 | 3.7449e-06 | 3.4717e-06 | 2.5661e-06 | 2.681e-06 | 3.8159e-06 | 1.2202e-06 | 6.3349e-07 | 2.5565e-06 | 2.5061e-06 | 7.7078e-07 | 1.6662e-06 | 1.469e-06 | 3.7354e-06 | 2.127e-06 | 1.3408e-06 | 2.1641e-07 | 2.0901e-06 | 1.8753e-06 | 3.4256e-06 | 2.0225e-06 | 6.1903e-07 | 1.686e-06 | 2.0801e-06 | 2.6435e-07 | 1.8619e-06 | 1.9291e-06 | 5.4006e-07 | 1.7239e-06 | 3.4505e-07 | 1.1945e-06 | 1.9251e-06 | 7.9048e-07 | 6.1333e-07 | 2.7256e-07 | 1.8512e-07 | 7.8543e-07 | 4.3429e-07 | 9.2093e-07 | 2.2363e-07 | 9.8831e-07 | 5.0136e-07 | 6.7239e-07 | 7.0184e-07 | 3.0897e-07 | 3.8491e-07 | 1.6668e-07 | 1.3107e-07 | 8.0539e-08 | 5.7836e-19
| 118 | 0.00034131 | 5.1993e-05 | 0.00023488 | 5.1943e-05 | 2.7008e-05 | 1.6099e-05 | 4.9425e-05 | 2.3469e-05 | 6.6085e-05 | 4.3357e-05 | 6.6747e-05 | 1.3572e-05 | 4.3626e-05 | 3.2749e-05 | 2.9619e-05 | 3.4679e-05 | 1.4636e-05 | 1.1569e-05 | 4.4151e-05 | 1.6722e-05 | 2.2479e-05 | 1.4329e-05 | 1.112e-05 | 2.3351e-05 | 2.2908e-05 | 8.9266e-06 | 1.4242e-05 | 2.2738e-05 | 2.4296e-05 | 2.2154e-06 | 3.1807e-05 | 4.8739e-06 | 1.8657e-05 | 1.9372e-05 | 1.5607e-05 | 4.1304e-06 | 9.6073e-06 | 1.6564e-05 | 2.3037e-05 | 2.0508e-05 | 5.1125e-06 | 1.2738e-05 | 1.1596e-05 | 2.5919e-05 | 3.2156e-05 | 1.0551e-05 | 1.4628e-05 | 9.8488e-06 | 2.598e-05 | 7.6493e-06 | 9.0345e-06 | 1.4521e-05 | 1.5551e-05 | 1.605e-05 | 1.1147e-05 | 8.9562e-06 | 2.3278e-06 | 9.7272e-06 | 6.6502e-06 | 6.1193e-06 | 2.9235e-05 | 5.0264e-06 | 9.1419e-06 | 4.2561e-06 | 5.1126e-06 | 1.0353e-05 | 8.4492e-06 | 5.7784e-06 | 1.5374e-05 | 4.4838e-06 | 7.6691e-06 | 1.0898e-05 | 1.5397e-05 | 1.3398e-05 | 2.1163e-06 | 4.2389e-06 | 1.9113e-05 | 4.6636e-06 | 8.3515e-06 | 7.0253e-06 | 2.889e-06 | 1.5143e-05 | 6.6731e-06 | 5.4117e-06 | 3.3331e-06 | 2.476e-06 | 1.0252e-06 | 1.225e-05 | 1.9691e-06 | 3.3366e-06 | 9.1358e-06 | 9.1693e-07 | 2.6778e-06 | 5.3582e-06 | 1.3015e-06 | 8.5528e-06 | 7.4158e-07 | 6.2451e-06 | 4.5003e-06 | 7.969e-06 | 1.823e-06 | 1.5899e-06 | 4.6976e-06 | 8.093e-06 | 7.0115e-06 | 3.6846e-06 | 5.6291e-06 | 4.0874e-06 | 1.1751e-05 | 5.0195e-06 | 3.8025e-06 | 4.0885e-06 | 4.9081e-06 | 7.5467e-06 | 2.6068e-06 | 1.5526e-06 | 6.6059e-06 | 3.9918e-06 | 1.4817e-07 | 2.725e-06 | 8.4212e-06 | 6.9624e-06 | 2.5141e-06 | 1.9938e-06 | 3.2555e-06 | 3.6815e-06 | 2.7065e-06 | 1.7185e-06 | 1.8446e-06 | 2.4423e-06 | 1.7695e-06 | 2.3859e-06 | 2.3811e-06 | 2.4544e-06 | 3.0977e-06 | 3.61e-06 | 9.4903e-07 | 2.406e-06 | 4.3743e-06 | 2.2479e-06 | 1.9678e-06 | 1.322e-06 | 2.1214e-06 | 6.9486e-07 | 1.8309e-06 | 1.454e-06 | 1.8735e-06 | 1.7485e-06 | 1.6131e-06 | 1.5996e-06 | 3.022e-06 | 4.1444e-07 | 3.8583e-07 | 8.0467e-07 | 1.2988e-06 | 1.4802e-06 | 7.8213e-07 | 7.5512e-07 | 2.1288e-07 | 1.5928e-07 | 8.5536e-07 | 5.2683e-07 | 2.1986e-07 | 1.1428e-06 | 1.2687e-06 | 1.5749e-06 | 1.0391e-07 | 5.118e-07 | 6.222e-07 | 2.2851e-07 | 5.5351e-07 | 2.3428e-07 | 9.1751e-07 | 1.3999e-07 | 1.9403e-07 | 4.0398e-07 | 2.0652e-07 | 1.0037e-07 | 2.3321e-07 | 6.9908e-08 | 1.2424e-17
| 119 | 3.801e-05 | 5.3483e-05 | 5.6615e-05 | 5.2536e-05 | 1.4686e-05 | 3.1287e-05 | 1.5249e-05 | 5.1043e-05 | 1.9091e-05 | 2.4613e-05 | 2.4881e-05 | 3.8922e-05 | 1.0967e-05 | 4.7697e-06 | 7.4463e-06 | 9.3483e-06 | 3.3017e-05 | 2.6399e-05 | 2.2302e-05 | 4.7599e-05 | 2.1076e-05 | 2.2762e-05 | 1.289e-05 | 1.8373e-05 | 1.4955e-05 | 1.8192e-05 | 8.9981e-06 | 1.4258e-05 | 2.2744e-05 | 2.6547e-05 | 2.6905e-05 | 1.1315e-05 | 1.0166e-05 | 2.2807e-05 | 1.9782e-05 | 7.7324e-06 | 2.255e-05 | 1.0268e-05 | 1.2803e-05 | 1.9969e-05 | 3.1475e-05 | 2.6736e-05 | 1.9148e-05 | 1.6751e-05 | 3.0532e-06 | 2.3211e-05 | 3.329e-05 | 2.2407e-05 | 2.4855e-05 | 8.8817e-06 | 2.1923e-06 | 1.1841e-05 | 1.4802e-05 | 3.6702e-06 | 1.9412e-05 | 2.4824e-05 | 7.6376e-06 | 6.5744e-07 | 9.4338e-06 | 4.3526e-06 | 2.1985e-05 | 2.2975e-05 | 8.6033e-06 | 1.1389e-05 | 5.4656e-06 | 7.7037e-06 | 9.1641e-06 | 1.3111e-05 | 1.1445e-05 | 4.2097e-06 | 4.0947e-06 | 1.2714e-05 | 2.6993e-06 | 3.6161e-06 | 5.2933e-06 | 2.5416e-06 | 1.0938e-05 | 1.4656e-05 | 1.2543e-05 | 3.8315e-06 | 9.1486e-06 | 8.7328e-06 | 2.6195e-06 | 1.3594e-06 | 2.5821e-06 | 5.7659e-06 | 8.6585e-06 | 1.7107e-06 | 8.4756e-06 | 2.7223e-06 | 4.7624e-06 | 1.0516e-06 | 6.5173e-06 | 7.4623e-06 | 8.323e-06 | 4.3339e-06 | 9.6142e-06 | 8.9374e-06 | 4.8774e-06 | 7.4207e-06 | 4.9694e-06 | 3.6954e-06 | 5.5773e-06 | 7.8617e-06 | 4.0669e-06 | 8.1525e-06 | 8.0337e-06 | 4.6666e-06 | 3.8565e-06 | 1.6453e-06 | 4.842e-06 | 3.3725e-06 | 5.171e-06 | 2.2225e-06 | 1.6368e-06 | 7.2383e-07 | 2.711e-06 | 4.1683e-06 | 3.7861e-06 | 4.9916e-06 | 4.7881e-06 | 6.029e-06 | 8.1394e-06 | 2.3814e-06 | 9.3969e-07 | 6.4146e-06 | 3.8775e-06 | 5.729e-06 | 3.1173e-06 | 1.141e-06 | 3.9448e-06 | 1.5479e-06 | 4.0149e-06 | 3.7866e-06 | 6.7025e-07 | 8.5754e-07 | 3.7668e-06 | 6.2683e-07 | 7.142e-07 | 1.4822e-06 | 1.8533e-06 | 1.0727e-06 | 2.0111e-06 | 1.1155e-06 | 3.4061e-06 | 2.3137e-06 | 1.3443e-06 | 5.2541e-07 | 2.1723e-06 | 2.0859e-06 | 2.2495e-06 | 1.3729e-06 | 4.6693e-07 | 1.5792e-06 | 2.1165e-06 | 5.7331e-07 | 2.0814e-06 | 1.8005e-06 | 1.0681e-07 | 1.2412e-06 | 3.2766e-07 | 4.2062e-07 | 1.4782e-06 | 7.8474e-07 | 6.7412e-07 | 2.1195e-07 | 2.426e-07 | 6.1809e-07 | 3.0792e-07 | 7.9241e-07 | 3.0921e-07 | 9.7924e-07 | 5.4114e-07 | 6.055e-07 | 5.9779e-07 | 2.8429e-07 | 3.1683e-07 | 1.6052e-07 | 1.2298e-07 | 8.2641e-08 | 9.1689e-19
| 120 | 0.000206 | 9.543e-05 | 7.7749e-05 | 2.544e-05 | 8.1702e-06 | 2.5652e-05 | 3.3374e-05 | 1.4013e-05 | 2.6332e-05 | 3.1558e-05 | 3.4995e-05 | 1.0244e-05 | 3.6819e-05 | 2.3043e-05 | 2.5356e-05 | 2.496e-05 | 4.0383e-05 | 8.3335e-06 | 2.0187e-05 | 2.3578e-05 | 7.7392e-06 | 4.7372e-06 | 2.6953e-05 | 1.7742e-05 | 4.0184e-05 | 1.5283e-05 | 2.5174e-05 | 1.4575e-05 | 1.7614e-05 | 9.5749e-06 | 1.0403e-05 | 7.8568e-06 | 1.9855e-05 | 1.6161e-05 | 1.3361e-05 | 2.4745e-05 | 1.6678e-05 | 1.1006e-05 | 1.7151e-05 | 1.4555e-05 | 1.6141e-05 | 5.5771e-06 | 1.0923e-05 | 7.3609e-06 | 1.8442e-05 | 4.6524e-06 | 7.9651e-06 | 1.2297e-05 | 1.6787e-05 | 1.2072e-05 | 4.0217e-06 | 1.0431e-05 | 4.4084e-06 | 9.0047e-06 | 9.1732e-06 | 1.2235e-05 | 5.3215e-06 | 1.4878e-05 | 6.8364e-06 | 7.3439e-06 | 2.9085e-05 | 1.2842e-06 | 1.781e-06 | 4.7984e-06 | 6.2375e-06 | 9.4526e-06 | 6.0096e-06 | 6.7105e-06 | 1.1368e-05 | 3.2926e-06 | 1.239e-05 | 1.0648e-05 | 8.0183e-06 | 1.0334e-05 | 6.7576e-06 | 5.7531e-06 | 8.3814e-06 | 8.5547e-06 | 3.0342e-06 | 3.6854e-06 | 5.4939e-06 | 1.4581e-05 | 1.0012e-05 | 3.3138e-06 | 3.0513e-06 | 4.8811e-06 | 1.9956e-06 | 8.0182e-06 | 5.0022e-06 | 3.1692e-06 | 7.5505e-06 | 2.5728e-06 | 5.5117e-06 | 6.2392e-06 | 3.0426e-06 | 3.5018e-06 | 2.1088e-06 | 3.5855e-06 | 2.8898e-06 | 3.4202e-06 | 6.3639e-06 | 2.6664e-06 | 3.302e-06 | 5.3758e-06 | 6.498e-06 | 1.0834e-06 | 4.4676e-06 | 3.8485e-06 | 7.99e-06 | 3.7951e-06 | 5.8394e-06 | 3.528e-06 | 1.0143e-06 | 6.8131e-06 | 3.694e-06 | 3.6539e-07 | 3.3044e-06 | 4.8342e-06 | 2.3871e-06 | 4.4661e-06 | 9.1483e-06 | 6.0019e-06 | 4.2544e-06 | 4.2182e-06 | 3.0087e-06 | 2.4651e-06 | 1.0617e-06 | 1.2676e-06 | 2.5214e-06 | 2.3704e-06 | 9.8441e-07 | 1.7759e-06 | 1.7936e-06 | 2.0878e-06 | 1.3671e-06 | 2.3446e-06 | 8.5099e-07 | 2.1709e-06 | 3.2175e-06 | 1.3543e-06 | 5.1799e-07 | 2.8527e-06 | 2.1585e-06 | 2.6533e-06 | 8.4658e-07 | 1.1774e-06 | 1.5728e-06 | 2.4673e-06 | 2.2238e-06 | 9.2385e-08 | 1.9731e-06 | 4.3739e-07 | 5.0824e-07 | 3.8768e-07 | 9.788e-07 | 1.7624e-06 | 6.7342e-07 | 1.2551e-06 | 3.3524e-07 | 6.2193e-07 | 5.6786e-07 | 8.5211e-07 | 2.1705e-07 | 1.3193e-06 | 1.0921e-06 | 1.1266e-06 | 5.3472e-07 | 4.6411e-08 | 6.6192e-07 | 1.8664e-07 | 4.4462e-07 | 2.4818e-07 | 7.7883e-07 | 1.5933e-07 | 1.9904e-07 | 3.0453e-07 | 1.2867e-07 | 1.2093e-07 | 2.0391e-07 | 5.0119e-08 | 3.377e-18
| 121 | 6.9465e-06 | 6.451e-05 | 4.4671e-05 | 2.6982e-05 | 4.3297e-06 | 2.3227e-06 | 1.5415e-05 | 4.1214e-05 | 2.8817e-05 | 3.9408e-06 | 1.0271e-05 | 5.8585e-06 | 2.3107e-05 | 1.8559e-05 | 1.5027e-05 | 4.6905e-06 | 1.8459e-05 | 6.3853e-06 | 7.4498e-06 | 2.1159e-05 | 4.577e-06 | 6.0134e-06 | 1.1765e-05 | 9.9901e-06 | 8.0067e-06 | 2.0887e-06 | 1.5514e-05 | 1.2225e-05 | 1.0143e-05 | 8.7749e-06 | 1.6052e-05 | 5.7278e-06 | 1.2039e-05 | 1.1971e-05 | 7.3324e-06 | 7.8848e-06 | 6.3501e-06 | 4.7406e-06 | 5.2909e-06 | 6.8581e-06 | 8.3679e-06 | 1.8891e-05 | 1.1544e-05 | 1.0204e-05 | 1.8325e-06 | 3.1585e-06 | 1.8158e-05 | 1.9292e-05 | 9.4314e-06 | 1.9837e-05 | 8.0644e-06 | 6.1863e-06 | 9.2285e-06 | 8.2398e-06 | 5.8745e-06 | 1.1266e-05 | 6.4615e-06 | 9.9238e-06 | 8.1255e-06 | 6.992e-06 | 2.5199e-05 | 2.1925e-05 | 3.4728e-06 | 3.7699e-07 | 4.8747e-06 | 4.5386e-06 | 2.6001e-06 | 1.0782e-05 | 5.823e-06 | 2.812e-06 | 1.5354e-06 | 5.177e-06 | 1.7795e-06 | 3.2339e-06 | 3.6708e-06 | 4.2714e-06 | 9.6388e-06 | 5.4796e-06 | 4.2963e-06 | 5.5039e-06 | 1.1276e-05 | 2.6596e-06 | 6.4456e-06 | 8.0222e-07 | 2.5616e-06 | 5.0984e-06 | 3.8434e-06 | 2.2038e-06 | 3.1787e-06 | 1.124e-06 | 5.669e-06 | 1.4104e-06 | 1.041e-06 | 4.5109e-06 | 4.2772e-06 | 4.8239e-06 | 2.4126e-06 | 6.2943e-06 | 8.6062e-07 | 8.5096e-06 | 5.522e-06 | 2.3934e-06 | 2.3016e-06 | 6.6116e-06 | 2.7591e-06 | 3.7168e-06 | 4.6023e-06 | 4.1021e-06 | 6.7886e-06 | 9.842e-07 | 5.7214e-06 | 3.8227e-06 | 2.9006e-06 | 3.4861e-06 | 3.1544e-06 | 1.7597e-06 | 3.3336e-06 | 4.7372e-06 | 4.3478e-06 | 5.3783e-06 | 6.1419e-06 | 4.4975e-06 | 3.2475e-06 | 1.5027e-06 | 2.6315e-06 | 6.7887e-06 | 2.0382e-06 | 3.4669e-06 | 9.524e-07 | 1.1396e-06 | 1.8805e-06 | 9.4261e-07 | 1.8705e-06 | 3.1777e-06 | 4.79e-07 | 2.6082e-06 | 2.4787e-06 | 1.1287e-06 | 1.0257e-06 | 1.1347e-06 | 1.5596e-06 | 5.6612e-07 | 1.0743e-06 | 8.4073e-07 | 2.7898e-06 | 1.4057e-06 | 1.5962e-06 | 3.137e-07 | 9.0136e-07 | 2.3088e-06 | 1.6999e-06 | 1.1157e-06 | 2.7264e-07 | 1.3962e-06 | 1.1989e-06 | 2.358e-07 | 1.0899e-06 | 1.3385e-06 | 2.7131e-07 | 6.9564e-07 | 2.3007e-07 | 5.5973e-07 | 7.6063e-07 | 2.8971e-07 | 3.4807e-07 | 4.9725e-07 | 3.1542e-07 | 6.4849e-07 | 1.0702e-07 | 7.5168e-07 | 3.9521e-07 | 8.179e-07 | 2.5999e-07 | 5.2064e-07 | 4.2539e-07 | 2.4245e-07 | 3.7509e-07 | 9.3776e-08 | 9.3333e-08 | 8.1504e-08 | 2.8139e-19
| 122 | 0.00015064 | 6.8548e-05 | 1.8781e-05 | 6.1459e-05 | 1.0839e-05 | 2.9306e-06 | 1.8967e-05 | 2.8702e-05 | 2.1273e-05 | 2.4343e-05 | 7.2767e-06 | 2.2668e-05 | 2.1035e-05 | 1.129e-05 | 9.6151e-06 | 8.5565e-06 | 2.8286e-05 | 1.2098e-05 | 1.7482e-05 | 3.6192e-05 | 1.1014e-05 | 1.476e-05 | 1.6411e-05 | 1.6776e-05 | 2.2892e-05 | 1.6821e-05 | 2.0869e-05 | 1.9977e-05 | 1.0116e-05 | 1.0477e-05 | 1.4107e-05 | 1.7007e-05 | 1.2787e-05 | 1.778e-05 | 1.1789e-05 | 1.9689e-05 | 7.3779e-06 | 1.0096e-05 | 1.895e-05 | 1.6711e-05 | 2.1159e-05 | 2.3293e-06 | 1.0968e-05 | 4.3692e-06 | 1.8578e-05 | 1.4092e-05 | 1.5018e-05 | 1.661e-05 | 3.0285e-06 | 8.9764e-06 | 1.0454e-05 | 4.7341e-06 | 3.7255e-06 | 1.4847e-06 | 1.4438e-05 | 1.4255e-05 | 2.6338e-06 | 1.4694e-05 | 6.7411e-06 | 8.6108e-06 | 1.2462e-05 | 6.2994e-06 | 6.2797e-06 | 5.7801e-06 | 7.6281e-06 | 1.6217e-05 | 1.2355e-05 | 4.497e-06 | 1.1444e-05 | 5.5541e-06 | 7.1398e-06 | 4.0919e-06 | 1.3468e-05 | 9.8089e-06 | 1.1887e-06 | 6.7232e-06 | 1.208e-05 | 3.2335e-06 | 4.3116e-06 | 1.7564e-06 | 3.3361e-06 | 9.063e-06 | 3.3274e-06 | 2.1919e-06 | 3.7558e-06 | 4.498e-06 | 1.7753e-06 | 3.4197e-06 | 3.7607e-06 | 3.6095e-06 | 6.5887e-06 | 3.5465e-06 | 3.3622e-06 | 3.7618e-06 | 1.5523e-06 | 6.4585e-06 | 1.6961e-06 | 5.1292e-06 | 3.0095e-06 | 7.3191e-06 | 2.2458e-06 | 1.8047e-06 | 7.2014e-06 | 6.5775e-06 | 7.0687e-06 | 1.2805e-06 | 4.0717e-06 | 3.1179e-06 | 5.6373e-06 | 3.7869e-06 | 8.3629e-07 | 3.8957e-06 | 2.969e-06 | 6.3664e-06 | 4.128e-06 | 1.8995e-06 | 1.5192e-06 | 3.3151e-06 | 2.754e-06 | 3.8825e-06 | 5.3906e-06 | 5.6621e-06 | 5.3594e-06 | 1.3563e-06 | 2.2555e-07 | 1.8097e-06 | 1.2863e-06 | 1.2444e-06 | 2.7295e-06 | 2.6322e-06 | 1.889e-06 | 2.9115e-06 | 1.4165e-06 | 1.3477e-06 | 4.2626e-07 | 4.1136e-06 | 1.8481e-06 | 2.0125e-06 | 1.418e-06 | 6.8228e-07 | 1.033e-06 | 1.0818e-06 | 2.699e-06 | 1.1107e-06 | 1.3821e-06 | 1.4561e-06 | 6.4128e-07 | 1.8422e-06 | 1.5997e-06 | 1.6525e-07 | 9.0261e-07 | 8.9714e-07 | 9.4506e-07 | 1.8979e-06 | 1.1596e-06 | 1.5023e-06 | 1.078e-06 | 1.121e-06 | 6.1928e-07 | 1.0796e-06 | 1.3936e-07 | 2.4266e-07 | 6.4154e-07 | 8.975e-07 | 7.5112e-07 | 5.3284e-07 | 7.7961e-07 | 6.1131e-08 | 8.9619e-07 | 2.6821e-07 | 2.8535e-07 | 3.6247e-07 | 5.2443e-07 | 1.1353e-07 | 3.2098e-07 | 3.4014e-07 | 5.133e-08 | 1.3194e-07 | 2.3121e-07 | 5.7749e-08 | 3.2384e-18
| 123 | 6.4873e-06 | 1.9723e-05 | 6.7907e-05 | 1.2806e-05 | 2.7463e-05 | 3.5181e-05 | 1.8519e-05 | 2.258e-05 | 2.5914e-05 | 1.0302e-05 | 1.82e-05 | 4.0681e-06 | 4.0118e-05 | 2.6874e-05 | 3.3041e-05 | 6.6301e-06 | 8.8889e-06 | 1.4508e-05 | 1.3356e-05 | 1.4087e-05 | 2.122e-05 | 1.1701e-05 | 1.1827e-05 | 1.335e-05 | 1.2846e-05 | 1.5271e-05 | 2.0321e-05 | 3.0666e-06 | 3.0171e-06 | 1.5673e-05 | 1.6246e-05 | 1.1615e-05 | 3.5224e-05 | 1.5633e-05 | 5.8394e-06 | 1.5846e-06 | 9.2183e-06 | 5.459e-06 | 1.2599e-05 | 1.0904e-05 | 8.5848e-06 | 1.8931e-05 | 1.4499e-05 | 1.5772e-06 | 4.9348e-06 | 2.6496e-06 | 1.5033e-05 | 4.3993e-06 | 3.9159e-07 | 1.1917e-05 | 1.251e-05 | 7.7754e-06 | 8.6329e-06 | 3.5443e-06 | 8.0462e-06 | 1.8834e-05 | 5.6621e-06 | 1.0358e-05 | 5.9459e-06 | 5.6815e-06 | 3.0907e-05 | 1.7822e-05 | 6.9386e-06 | 1.0862e-05 | 2.8528e-06 | 7.0289e-06 | 1.1842e-05 | 4.1207e-06 | 5.0498e-06 | 4.7355e-07 | 4.1669e-06 | 5.9686e-06 | 3.0359e-06 | 8.7455e-07 | 5.7579e-06 | 2.8515e-06 | 8.5151e-06 | 7.3988e-06 | 9.139e-06 | 2.2573e-06 | 1.0803e-06 | 1.7961e-06 | 8.7422e-06 | 4.2759e-06 | 5.1735e-06 | 3.7803e-06 | 2.1558e-06 | 1.5078e-06 | 9.6177e-06 | 4.0629e-06 | 3.8696e-07 | 2.7221e-06 | 6.9699e-06 | 4.7612e-06 | 6.2844e-06 | 1.7576e-06 | 5.1175e-06 | 6.3674e-06 | 3.4572e-06 | 7.0927e-06 | 3.6075e-06 | 5.4656e-06 | 5.237e-06 | 7.649e-06 | 5.5708e-06 | 6.8333e-06 | 5.0147e-06 | 2.1841e-06 | 3.8304e-06 | 1.0199e-06 | 9.7795e-06 | 3.6545e-06 | 3.6825e-06 | 4.2916e-06 | 5.2261e-06 | 3.2811e-06 | 3.3562e-06 | 3.0919e-06 | 1.1265e-06 | 2.8492e-06 | 7.811e-06 | 1.9565e-06 | 3.223e-06 | 2.1071e-06 | 2.4871e-06 | 4.6563e-06 | 3.2821e-06 | 3.3652e-06 | 1.9635e-06 | 1.9022e-06 | 2.6059e-06 | 2.5048e-06 | 3.3475e-06 | 4.0613e-06 | 1.0959e-06 | 2.0406e-06 | 1.1065e-06 | 9.2327e-07 | 2.5021e-06 | 1.7543e-06 | 7.7948e-07 | 2.0657e-06 | 7.9777e-07 | 1.2681e-06 | 1.8094e-06 | 5.2441e-07 | 2.2133e-06 | 9.7196e-07 | 4.6108e-07 | 1.7132e-06 | 3.7563e-07 | 1.5032e-06 | 7.1503e-07 | 9.6672e-07 | 1.1363e-06 | 6.512e-07 | 1.3782e-06 | 1.3116e-06 | 7.1646e-07 | 4.4293e-07 | 7.7997e-07 | 9.4699e-07 | 5.9908e-07 | 7.9321e-07 | 7.0252e-07 | 6.1409e-07 | 5.3648e-07 | 6.075e-07 | 4.742e-07 | 4.6232e-07 | 6.3815e-07 | 7.8344e-07 | 4.4503e-08 | 6.2061e-07 | 1.9083e-07 | 1.8859e-07 | 3.7234e-07 | 1.3354e-08 | 1.108e-07 | 5.6523e-08 | 1.516e-18
| 124 | 0.00014166 | 5.482e-05 | 1.6154e-05 | 1.5314e-05 | 3.8964e-05 | 3.3181e-05 | 3.3771e-05 | 5.0245e-05 | 1.7811e-05 | 3.5534e-05 | 3.2841e-06 | 3.309e-05 | 5.4483e-06 | 2.771e-05 | 1.9583e-05 | 7.7958e-06 | 4.1328e-05 | 2.6071e-05 | 2.081e-05 | 2.7354e-05 | 2.2066e-05 | 1.9013e-05 | 2.7801e-05 | 1.1534e-05 | 1.7996e-05 | 1.6142e-05 | 1.5539e-05 | 1.8869e-05 | 1.9736e-05 | 1.2005e-05 | 1.9022e-05 | 1.3736e-05 | 4.1959e-06 | 1.3146e-05 | 1.3123e-05 | 2.0872e-05 | 1.0518e-05 | 8.6627e-06 | 2.2023e-05 | 1.1321e-05 | 1.421e-05 | 8.7476e-06 | 1.5877e-05 | 3.7138e-06 | 1.9786e-05 | 1.8365e-05 | 7.7914e-06 | 2.2128e-05 | 1.3069e-05 | 1.6787e-06 | 1.316e-05 | 5.6741e-06 | 5.9028e-06 | 8.0591e-06 | 2.0777e-05 | 1.042e-05 | 5.2346e-06 | 9.2876e-06 | 8.7712e-06 | 8.4321e-06 | 8.6662e-06 | 8.6994e-06 | 2.1892e-06 | 6.3173e-07 | 3.6561e-06 | 1.0416e-05 | 1.1314e-05 | 2.8568e-06 | 1.273e-05 | 4.888e-06 | 5.9967e-06 | 9.0077e-06 | 1.3011e-05 | 5.497e-06 | 3.3668e-06 | 4.956e-06 | 1.0261e-05 | 1.8563e-06 | 4.9354e-06 | 3.1964e-06 | 2.6539e-06 | 8.7759e-06 | 3.305e-06 | 2.4469e-06 | 2.7639e-06 | 5.2785e-06 | 4.3143e-06 | 3.2228e-06 | 4.6402e-06 | 8.3591e-07 | 4.5029e-06 | 2.9858e-06 | 2.4011e-06 | 2.093e-06 | 3.101e-06 | 3.1702e-06 | 2.7752e-06 | 3.5239e-06 | 6.8154e-06 | 4.9093e-06 | 2.3942e-06 | 2.0946e-06 | 7.7006e-06 | 5.5767e-06 | 8.6214e-06 | 1.4966e-06 | 3.698e-06 | 4.5545e-07 | 4.9575e-06 | 2.5454e-06 | 2.0889e-06 | 2.7727e-06 | 1.2864e-06 | 6.155e-06 | 5.2801e-06 | 1.7106e-06 | 2.1659e-06 | 2.1598e-06 | 3.9223e-06 | 3.2679e-06 | 3.1039e-06 | 6.7707e-06 | 5.7653e-06 | 1.8673e-06 | 8.7952e-07 | 1.4949e-06 | 3.3961e-06 | 1.8193e-06 | 3.6248e-06 | 2.8142e-06 | 2.2944e-06 | 2.0548e-06 | 1.821e-06 | 2.0754e-06 | 3.9081e-07 | 3.9131e-06 | 2.3842e-06 | 1.2526e-06 | 1.7439e-06 | 1.1403e-06 | 1.4424e-06 | 1.6981e-06 | 3.2968e-06 | 1.4887e-06 | 1.8554e-06 | 2.226e-06 | 3.074e-07 | 2.637e-06 | 1.7367e-06 | 2.9619e-07 | 4.6329e-07 | 1.0377e-06 | 7.5119e-07 | 2.1945e-06 | 1.2828e-06 | 1.5171e-06 | 1.1665e-06 | 1.3166e-06 | 7.3172e-07 | 1.4331e-06 | 3.6644e-07 | 4.0779e-07 | 8.0387e-07 | 8.2659e-07 | 5.3273e-07 | 5.1195e-07 | 8.955e-07 | 2.5988e-07 | 9.1861e-07 | 2.64e-07 | 4.0099e-07 | 4.069e-07 | 3.3893e-07 | 2.4284e-07 | 3.4517e-07 | 3.266e-07 | 1.3096e-07 | 1.9839e-07 | 2.0194e-07 | 6.297e-08 | 3.2231e-18
| 125 | 3.25e-05 | 1.1003e-05 | 5.4361e-05 | 1.7307e-05 | 3.4607e-05 | 1.2158e-05 | 2.2048e-05 | 2.884e-05 | 2.2969e-05 | 1.0622e-05 | 5.3278e-06 | 1.5256e-05 | 4.3838e-05 | 2.0532e-05 | 3.4946e-05 | 8.6678e-06 | 8.3176e-06 | 2.6656e-06 | 2.0839e-05 | 1.8587e-06 | 1.4448e-05 | 1.0562e-05 | 2.1594e-06 | 1.5643e-05 | 2.6431e-05 | 1.5618e-05 | 2.1406e-05 | 9.4346e-06 | 9.0934e-06 | 7.2483e-06 | 1.0384e-05 | 7.2843e-06 | 2.1922e-05 | 9.6373e-06 | 1.0656e-05 | 7.531e-06 | 1.1901e-05 | 1.1489e-05 | 7.959e-06 | 2.4931e-06 | 3.5755e-06 | 1.6284e-05 | 2.2197e-06 | 2.1386e-06 | 9.4947e-06 | 4.7688e-06 | 1.0185e-05 | 6.8982e-06 | 1.1745e-05 | 1.4238e-05 | 3.8221e-06 | 9.1401e-06 | 4.4882e-06 | 8.1641e-06 | 6.126e-06 | 1.2698e-05 | 7.5997e-06 | 1.0543e-05 | 5.8607e-06 | 4.2559e-06 | 2.5599e-05 | 1.6914e-05 | 1.0752e-06 | 3.1645e-06 | 3.1896e-06 | 3.9033e-06 | 6.8811e-06 | 8.2592e-06 | 4.5321e-06 | 1.0068e-06 | 8.5497e-07 | 4.5711e-06 | 8.7416e-06 | 6.6909e-06 | 5.4748e-06 | 1.8425e-06 | 8.9654e-06 | 4.663e-06 | 6.4374e-06 | 2.3057e-06 | 5.3335e-06 | 5.1166e-06 | 5.7562e-06 | 2.3142e-06 | 2.7135e-06 | 2.6927e-06 | 4.2013e-06 | 6.6231e-07 | 6.9947e-06 | 1.6053e-06 | 3.0402e-06 | 2.0805e-06 | 2.5261e-06 | 3.6976e-06 | 5.0367e-06 | 4.7207e-06 | 3.728e-06 | 3.4392e-06 | 2.831e-06 | 6.0921e-06 | 4.9851e-06 | 1.8913e-06 | 1.676e-06 | 3.6518e-06 | 3.8892e-06 | 6.5278e-06 | 6.0755e-06 | 4.9121e-06 | 6.9482e-06 | 2.2706e-06 | 6.3394e-06 | 3.9253e-06 | 2.7708e-06 | 2.8966e-06 | 4.9104e-06 | 2.2576e-06 | 4.4836e-06 | 4.409e-06 | 2.2707e-06 | 4.492e-06 | 4.4852e-06 | 3.4386e-06 | 3.1864e-06 | 1.3705e-06 | 9.5419e-07 | 5.7468e-06 | 2.1896e-06 | 1.9445e-06 | 1.5449e-06 | 7.141e-07 | 6.4405e-07 | 9.4172e-07 | 2.9826e-06 | 2.4046e-06 | 8.3954e-07 | 2.185e-06 | 1.8437e-06 | 4.7165e-07 | 2.1262e-06 | 1.3936e-06 | 1.5428e-06 | 1.3709e-06 | 2.1945e-07 | 9.5875e-07 | 2.5373e-06 | 9.4409e-07 | 1.5407e-06 | 1.5121e-06 | 7.9697e-07 | 2.0121e-06 | 6.6056e-07 | 9.8247e-07 | 5.5026e-07 | 6.1108e-07 | 4.5257e-07 | 5.8455e-07 | 1.3159e-06 | 6.9324e-07 | 8.8585e-07 | 3.3458e-07 | 5.0211e-07 | 6.3133e-07 | 2.2349e-07 | 2.0997e-07 | 4.5292e-07 | 5.4909e-07 | 5.3482e-07 | 6.0876e-07 | 4.625e-07 | 5.1899e-07 | 5.7171e-07 | 6.591e-07 | 1.584e-07 | 4.7005e-07 | 2.0516e-07 | 2.0024e-07 | 3.7907e-07 | 6.4173e-08 | 1.1963e-07 | 4.1377e-08 | 7.2247e-19
| 126 | 0.0001127 | 5.1172e-05 | 1.9591e-05 | 1.6914e-05 | 2.0503e-05 | 2.1299e-05 | 1.2797e-05 | 2.1588e-05 | 1.1332e-05 | 7.044e-06 | 8.9538e-06 | 1.5935e-05 | 6.3231e-06 | 1.0772e-05 | 1.7285e-05 | 8.3538e-06 | 3.0057e-05 | 2.6726e-05 | 2.0091e-05 | 2.8122e-05 | 1.988e-05 | 1.4223e-05 | 1.7636e-05 | 1.2208e-05 | 8.5181e-06 | 1.3947e-05 | 1.5006e-05 | 9.8933e-06 | 1.6565e-05 | 8.0089e-06 | 1.1936e-05 | 1.5237e-05 | 1.1002e-05 | 1.8387e-05 | 1.1898e-05 | 2.1399e-05 | 1.2055e-05 | 1.2728e-05 | 1.1098e-05 | 1.5678e-05 | 1.0053e-05 | 5.3546e-06 | 1.5049e-06 | 8.958e-06 | 7.1616e-06 | 1.0712e-05 | 4.1403e-06 | 1.6403e-05 | 7.4908e-06 | 5.5154e-06 | 1.1671e-05 | 5.1641e-06 | 4.0366e-06 | 4.5699e-06 | 1.2886e-05 | 8.382e-06 | 3.5578e-06 | 9.3449e-06 | 4.6225e-06 | 8.348e-06 | 1.8227e-05 | 4.8607e-06 | 3.3299e-06 | 3.08e-06 | 6.5617e-06 | 5.2455e-06 | 5.8301e-06 | 2.39e-06 | 7.9901e-06 | 3.2747e-06 | 3.7542e-06 | 1.3138e-05 | 4.7987e-06 | 4.085e-06 | 4.3493e-06 | 5.9966e-06 | 4.5527e-06 | 1.5985e-06 | 3.1883e-06 | 1.0453e-06 | 6.4696e-06 | 4.399e-06 | 4.7965e-06 | 3.944e-06 | 1.7943e-06 | 7.6805e-06 | 2.1717e-06 | 2.0175e-06 | 3.1982e-06 | 7.9653e-07 | 1.1979e-06 | 4.4549e-06 | 1.4139e-06 | 8.6544e-07 | 5.3915e-06 | 1.3604e-06 | 2.4373e-06 | 9.5152e-07 | 5.7422e-06 | 2.5443e-06 | 1.3095e-06 | 3.4352e-06 | 3.4367e-06 | 4.1937e-06 | 4.9708e-06 | 1.4806e-06 | 2.8417e-06 | 1.9779e-06 | 4.2565e-06 | 3.5871e-06 | 8.8877e-07 | 2.1468e-06 | 1.3746e-06 | 4.7322e-06 | 3.7899e-06 | 1.258e-06 | 2.7661e-06 | 2.802e-06 | 4.0071e-06 | 2.7501e-06 | 5.178e-06 | 5.5152e-06 | 3.4637e-06 | 2.4086e-06 | 8.4105e-07 | 1.2482e-06 | 1.7536e-06 | 2.5095e-06 | 2.608e-06 | 2.9849e-06 | 1.2244e-06 | 1.4532e-06 | 1.3293e-06 | 1.4501e-06 | 3.7247e-07 | 2.7055e-06 | 1.6837e-06 | 1.4872e-06 | 1.3514e-06 | 2.8345e-07 | 8.4577e-07 | 1.6275e-06 | 2.3681e-06 | 1.8451e-06 | 1.601e-06 | 1.7587e-06 | 7.0755e-07 | 1.937e-06 | 1.6109e-06 | 4.5365e-07 | 7.5283e-07 | 6.2765e-07 | 4.9222e-07 | 1.2751e-06 | 1.2832e-06 | 1.4828e-06 | 6.5944e-07 | 1.2625e-06 | 5.778e-07 | 1.0867e-06 | 2.808e-07 | 4.7642e-07 | 6.8301e-07 | 1.0116e-06 | 4.6438e-07 | 5.1434e-07 | 5.669e-07 | 1.4679e-07 | 7.4249e-07 | 1.6503e-07 | 3.1547e-07 | 3.1662e-07 | 3.6072e-07 | 7.5712e-08 | 2.4092e-07 | 2.8112e-07 | 3.5933e-08 | 1.4458e-07 | 1.7885e-07 | 4.8145e-08 | 1.5108e-18
| 127 | 4.8693e-06 | 8.9715e-06 | 4.7058e-05 | 5.3921e-06 | 1.3178e-05 | 1.6254e-05 | 2.385e-05 | 3.641e-05 | 9.6456e-06 | 1.7227e-06 | 5.4837e-06 | 1.0681e-05 | 1.8607e-05 | 3.9507e-06 | 1.8473e-05 | 4.2497e-06 | 1.0295e-05 | 1.255e-05 | 1.188e-05 | 1.3516e-05 | 1.043e-05 | 8.299e-06 | 1.108e-05 | 4.9138e-06 | 1.5831e-05 | 1.8456e-05 | 1.7284e-05 | 6.621e-06 | 1.3407e-05 | 2.915e-06 | 5.7194e-06 | 7.5417e-06 | 1.0216e-05 | 6.1025e-06 | 4.2236e-06 | 7.4527e-06 | 8.3693e-06 | 2.0307e-06 | 2.6063e-06 | 8.0206e-06 | 5.7838e-06 | 3.5769e-06 | 9.43e-06 | 9.5467e-06 | 5.4013e-06 | 8.4374e-06 | 1.4778e-05 | 4.406e-06 | 6.6656e-06 | 9.6723e-06 | 7.5987e-06 | 2.3693e-06 | 7.1669e-06 | 4.1089e-06 | 6.2383e-06 | 1.8845e-05 | 5.1082e-06 | 5.4613e-06 | 2.4925e-06 | 4.2276e-06 | 1.8181e-05 | 1.6422e-05 | 4.1736e-06 | 5.7271e-06 | 3.271e-06 | 1.6469e-06 | 6.4411e-06 | 6.3052e-06 | 2.0633e-06 | 2.2365e-06 | 4.8789e-06 | 5.3722e-06 | 3.7715e-06 | 4.2206e-06 | 1.3211e-06 | 1.5456e-06 | 4.5574e-06 | 5.8307e-06 | 2.8088e-06 | 1.0127e-06 | 4.4105e-06 | 4.2812e-06 | 5.5197e-06 | 2.879e-06 | 3.0124e-06 | 1.5788e-07 | 1.4992e-06 | 9.4947e-08 | 6.0079e-06 | 9.7008e-07 | 3.2514e-06 | 1.7656e-06 | 2.2948e-06 | 4.0381e-06 | 2.4723e-06 | 4.3887e-06 | 4.6554e-06 | 4.4944e-06 | 4.669e-06 | 4.618e-06 | 1.3476e-06 | 1.8983e-06 | 1.6411e-06 | 5.6306e-06 | 2.1039e-06 | 4.0251e-06 | 3.5561e-06 | 1.4186e-06 | 1.4428e-06 | 6.6371e-07 | 4.6893e-06 | 4.3502e-06 | 2.1988e-06 | 2.0665e-06 | 1.0926e-06 | 2.1974e-06 | 2.0374e-06 | 3.4454e-06 | 2.6991e-06 | 2.4275e-06 | 4.3967e-06 | 2.0288e-06 | 4.6388e-06 | 5.4579e-07 | 1.1214e-06 | 3.9567e-06 | 1.2102e-06 | 2.99e-06 | 1.4243e-06 | 1.1014e-06 | 1.7441e-06 | 1.3742e-06 | 2.1529e-06 | 2.3842e-06 | 5.1967e-07 | 2.2775e-06 | 1.7121e-06 | 1.1366e-06 | 6.1247e-07 | 1.4122e-06 | 1.2007e-06 | 1.2211e-06 | 6.0451e-07 | 1.2779e-06 | 2.1924e-06 | 1.1183e-06 | 1.1021e-06 | 1.4541e-07 | 1.0927e-06 | 1.6085e-06 | 7.5003e-07 | 9.6286e-07 | 4.3143e-07 | 9.0534e-07 | 1.2567e-06 | 2.6423e-07 | 1.0716e-06 | 9.6927e-07 | 4.4922e-07 | 3.7139e-07 | 2.1804e-07 | 7.5227e-07 | 6.2647e-07 | 4.3696e-07 | 2.2372e-07 | 2.6912e-07 | 1.5645e-07 | 5.4828e-07 | 2.8948e-07 | 5.6696e-07 | 2.4122e-07 | 5.4563e-07 | 2.08e-07 | 4.1749e-07 | 2.4062e-07 | 1.777e-07 | 2.8616e-07 | 5.4114e-09 | 7.7549e-08 | 4.5737e-08 | 1.2938e-18
| 128 | 0.00011102 | 4.1318e-05 | 5.7257e-05 | 4.547e-05 | 1.3082e-05 | 9.1372e-06 | 2.5907e-05 | 1.3376e-05 | 1.7611e-05 | 1.0203e-05 | 9.5894e-06 | 9.3515e-06 | 2.4909e-05 | 1.0518e-05 | 1.3112e-05 | 2.0392e-05 | 1.2806e-05 | 2.2396e-06 | 6.787e-06 | 1.0781e-05 | 1.1597e-05 | 4.8419e-06 | 1.9695e-06 | 4.471e-06 | 1.3584e-05 | 7.7245e-06 | 6.3525e-06 | 5.8581e-06 | 5.4028e-06 | 2.1385e-06 | 1.0777e-05 | 5.1934e-06 | 1.333e-05 | 2.8117e-06 | 2.264e-06 | 4.947e-06 | 1.0897e-05 | 1.0931e-05 | 1.4851e-05 | 1.0727e-05 | 1.0036e-05 | 5.5772e-06 | 5.5898e-06 | 4.8669e-06 | 1.2872e-05 | 8.3456e-06 | 1.7916e-06 | 1.1149e-05 | 1.3292e-05 | 4.7783e-06 | 8.7453e-06 | 4.9166e-06 | 4.9508e-06 | 7.0518e-06 | 6.1789e-06 | 4.5361e-06 | 1.6025e-06 | 7.6775e-06 | 2.3168e-06 | 3.3525e-06 | 1.7363e-05 | 9.37e-06 | 4.2593e-06 | 2.0748e-06 | 2.2644e-06 | 7.8385e-06 | 8.068e-06 | 4.0353e-06 | 7.432e-06 | 7.2529e-07 | 6.552e-06 | 8.0403e-06 | 6.6085e-06 | 6.2577e-06 | 2.7243e-06 | 5.2638e-06 | 5.1289e-06 | 1.2154e-06 | 4.2565e-06 | 3.3154e-06 | 2.7055e-06 | 6.5172e-06 | 2.8357e-06 | 3.2986e-06 | 1.7226e-06 | 2.6682e-06 | 1.5923e-06 | 3.6018e-06 | 1.7372e-06 | 3.8684e-06 | 4.7071e-06 | 2.1194e-06 | 9.9769e-07 | 3.4188e-06 | 1.8295e-06 | 4.6502e-06 | 1.1863e-06 | 2.8872e-06 | 1.1332e-06 | 4.9072e-06 | 2.1688e-06 | 1.4417e-06 | 3.9506e-06 | 4.1084e-06 | 5.0438e-06 | 2.385e-06 | 2.3152e-06 | 2.6845e-06 | 6.415e-06 | 3.6739e-06 | 7.9237e-07 | 2.033e-06 | 1.6696e-06 | 3.5194e-06 | 2.205e-06 | 7.4089e-07 | 2.8306e-06 | 3.0175e-06 | 1.9274e-06 | 1.9902e-06 | 4.7418e-06 | 4.2945e-06 | 2.311e-06 | 8.4663e-07 | 7.6577e-07 | 1.7713e-06 | 8.0805e-07 | 1.4385e-06 | 1.6006e-06 | 8.9746e-07 | 8.0957e-07 | 1.1553e-06 | 1.3016e-06 | 1.2808e-06 | 9.2467e-07 | 2.3524e-06 | 2.7315e-07 | 1.6025e-06 | 1.6426e-06 | 7.3252e-07 | 1.3865e-06 | 4.9922e-07 | 1.3286e-06 | 5.1786e-07 | 9.0345e-07 | 8.7067e-07 | 5.0535e-07 | 1.2528e-06 | 8.571e-07 | 5.2062e-07 | 1.7212e-06 | 5.1138e-07 | 1.6369e-07 | 6.3598e-07 | 6.8666e-07 | 1.0013e-06 | 4.3576e-07 | 8.3216e-07 | 1.2112e-07 | 4.4702e-07 | 2.0041e-07 | 2.4667e-07 | 1.5186e-07 | 7.587e-07 | 9.2182e-07 | 7.0198e-07 | 3.396e-07 | 1.3932e-07 | 3.6411e-07 | 1.5222e-07 | 2.2326e-07 | 2.2082e-07 | 4.399e-07 | 9.1741e-08 | 1.05e-07 | 2.7583e-07 | 4.7043e-08 | 9.6936e-08 | 1.3267e-07 | 3.6357e-08 | 2.8894e-18
| 129 | 2.6512e-05 | 5.4242e-05 | 2.099e-05 | 1.2966e-05 | 6.8409e-06 | 9.9905e-06 | 1.4767e-05 | 3.8832e-05 | 1.1754e-05 | 1.3354e-05 | 1.7515e-05 | 1.9959e-05 | 1.0612e-05 | 9.0272e-06 | 8.9518e-06 | 1.6178e-05 | 2.4853e-05 | 1.7527e-05 | 1.1289e-05 | 2.8569e-05 | 9.5917e-06 | 1.0174e-05 | 8.8441e-06 | 1.2265e-05 | 8.2836e-06 | 1.0389e-05 | 1.0194e-05 | 1.6423e-05 | 8.0845e-06 | 4.9493e-06 | 1.3167e-05 | 1.593e-05 | 1.4378e-05 | 2.3081e-05 | 9.0287e-06 | 1.3057e-05 | 1.2004e-05 | 8.1966e-06 | 7.9772e-06 | 1.4151e-05 | 1.3508e-05 | 1.2637e-05 | 8.9323e-06 | 8.0368e-06 | 5.1621e-06 | 7.2914e-06 | 1.872e-05 | 6.9493e-06 | 9.2833e-06 | 4.5984e-06 | 2.6474e-06 | 8.7062e-06 | 5.9792e-06 | 4.9546e-06 | 1.1613e-05 | 1.6559e-05 | 2.8312e-06 | 4.9331e-06 | 3.2506e-06 | 1.433e-06 | 1.2935e-05 | 1.2674e-05 | 3.4134e-06 | 4.3083e-06 | 3.6522e-06 | 6.7494e-07 | 9.3858e-06 | 4.4763e-06 | 2.2492e-06 | 1.434e-06 | 1.8202e-06 | 6.5586e-06 | 3.1177e-06 | 3.0788e-06 | 1.6158e-06 | 2.3565e-06 | 3.1353e-06 | 7.5698e-06 | 4.6196e-06 | 2.0283e-06 | 3.0234e-06 | 1.1905e-06 | 3.7092e-06 | 1.9668e-06 | 1.4074e-06 | 3.2674e-06 | 2.6934e-06 | 2.1299e-06 | 4.7255e-06 | 2.3863e-06 | 2.5794e-06 | 3.4719e-06 | 1.2976e-06 | 3.9469e-06 | 4.5696e-06 | 1.7594e-06 | 5.1427e-06 | 4.712e-06 | 5.4199e-06 | 3.2078e-06 | 1.4998e-06 | 2.8615e-06 | 2.2796e-06 | 2.7152e-06 | 1.0394e-06 | 2.8825e-06 | 4.2615e-06 | 1.2797e-06 | 2.3129e-06 | 1.7613e-06 | 1.6384e-06 | 3.0564e-06 | 2.7846e-06 | 2.8715e-06 | 9.1186e-07 | 8.7225e-07 | 1.9618e-06 | 2.3291e-06 | 2.3964e-06 | 2.3462e-06 | 2.783e-06 | 3.1794e-06 | 4.405e-06 | 6.9839e-07 | 1.1714e-06 | 3.4915e-06 | 2.3554e-06 | 3.8383e-06 | 2.1598e-06 | 1.5183e-06 | 2.9425e-06 | 1.1955e-06 | 2.9027e-06 | 1.8654e-06 | 1.507e-06 | 1.8338e-06 | 2.3794e-06 | 9.2966e-07 | 3.4342e-07 | 1.5508e-06 | 1.3518e-06 | 9.9414e-07 | 1.1598e-06 | 1.1352e-06 | 2.2807e-06 | 1.501e-06 | 1.0086e-06 | 5.627e-07 | 1.4239e-06 | 1.0037e-06 | 1.5031e-06 | 9.2243e-07 | 1.0736e-07 | 1.0947e-06 | 1.5433e-06 | 4.0921e-07 | 1.1818e-06 | 1.1889e-06 | 3.2233e-07 | 8.93e-07 | 2.5711e-07 | 5.2504e-07 | 8.0793e-07 | 5.2781e-07 | 3.6458e-07 | 2.1092e-07 | 8.1841e-08 | 3.418e-07 | 1.3797e-07 | 4.4352e-07 | 1.2541e-07 | 5.0466e-07 | 3.1652e-07 | 3.4831e-07 | 3.3191e-07 | 1.6784e-07 | 1.8071e-07 | 7.9332e-08 | 6.9701e-08 | 5.0471e-08 | 4.1822e-19
| 130 | 0.00011029 | 2.4179e-05 | 4.0408e-05 | 1.6744e-05 | 4.4359e-06 | 1.2185e-05 | 1.3372e-05 | 1.3471e-05 | 2.2768e-05 | 9.8297e-06 | 1.5654e-05 | 4.6264e-06 | 2.5627e-05 | 8.9986e-06 | 1.7991e-05 | 2.108e-05 | 5.5029e-06 | 4.0487e-06 | 1.0094e-05 | 7.4291e-06 | 3.6209e-06 | 3.0699e-06 | 1.023e-05 | 9.557e-06 | 1.9227e-05 | 1.2959e-05 | 1.1332e-05 | 5.3475e-06 | 1.0449e-05 | 5.7661e-06 | 7.4787e-06 | 2.7055e-06 | 1.2935e-05 | 1.4298e-06 | 8.4649e-06 | 8.0702e-06 | 1.0247e-05 | 9.764e-06 | 7.656e-06 | 1.3966e-05 | 6.1253e-06 | 1.3196e-05 | 9.9562e-06 | 1.1369e-05 | 1.2708e-05 | 3.9468e-06 | 4.174e-06 | 5.9273e-06 | 1.0015e-05 | 8.2235e-06 | 3.1314e-06 | 6.1245e-06 | 2.7359e-06 | 6.072e-06 | 2.6529e-06 | 4.4907e-06 | 2.7398e-06 | 7.9289e-06 | 2.88e-06 | 3.6322e-06 | 1.7879e-05 | 3.2073e-06 | 1.2104e-06 | 3.4061e-06 | 1.829e-06 | 4.9727e-06 | 1.2627e-06 | 1.801e-06 | 7.0473e-06 | 3.0573e-06 | 2.9847e-06 | 4.5258e-06 | 3.8047e-06 | 3.5106e-06 | 2.4162e-06 | 2.0831e-06 | 6.9286e-06 | 3.1706e-06 | 2.472e-06 | 3.6997e-06 | 1.7149e-06 | 7.0907e-06 | 5.3364e-06 | 3.5007e-06 | 1.9064e-06 | 3.0282e-06 | 7.4209e-07 | 3.6427e-06 | 2.4529e-07 | 1.9266e-06 | 3.5195e-06 | 6.4645e-07 | 2.9176e-06 | 1.5333e-06 | 1.4031e-06 | 3.3626e-06 | 1.1469e-06 | 1.8139e-06 | 1.6635e-06 | 2.7159e-06 | 1.4204e-06 | 4.1993e-07 | 2.7221e-06 | 3.8856e-06 | 2.6018e-06 | 9.0761e-07 | 2.2402e-06 | 9.8078e-07 | 6.5413e-06 | 2.7748e-06 | 2.5139e-06 | 2.668e-06 | 9.88e-07 | 3.6798e-06 | 2.0815e-06 | 4.6705e-07 | 2.7772e-06 | 2.575e-06 | 9.4848e-07 | 1.3821e-06 | 5.151e-06 | 2.8222e-06 | 1.182e-06 | 1.5231e-06 | 1.7814e-06 | 1.1229e-06 | 1.7725e-06 | 8.2938e-07 | 1.4319e-06 | 1.4706e-06 | 4.8344e-07 | 8.7997e-07 | 1.5304e-06 | 8.5657e-07 | 6.4487e-07 | 1.512e-06 | 4.0123e-07 | 9.8622e-07 | 2.3073e-06 | 1.0224e-06 | 9.0649e-07 | 1.2367e-06 | 1.0042e-06 | 1.1846e-06 | 5.601e-07 | 4.3545e-07 | 7.6378e-07 | 7.935e-07 | 9.2874e-07 | 1.0144e-07 | 1.7777e-06 | 1.432e-07 | 5.6175e-07 | 3.7771e-07 | 4.2002e-07 | 7.2051e-07 | 5.6376e-07 | 3.7915e-07 | 1.9982e-07 | 1.3582e-07 | 2.9801e-07 | 3.7761e-07 | 2.0611e-07 | 6.4424e-07 | 6.473e-07 | 7.6009e-07 | 2.0077e-07 | 1.2907e-07 | 2.9114e-07 | 1.0984e-07 | 2.7356e-07 | 2.1731e-07 | 4.5273e-07 | 9.051e-08 | 1.3132e-07 | 2.1557e-07 | 7.4914e-08 | 4.8034e-08 | 1.0126e-07 | 2.9252e-08 | 3.0718e-18
| 131 | 2.2905e-05 | 3.5293e-05 | 1.1284e-05 | 5.4651e-06 | 1.0791e-05 | 5.8843e-06 | 1.7734e-05 | 2.7064e-05 | 5.9637e-06 | 4.6267e-06 | 1.1843e-05 | 1.9608e-05 | 4.8739e-06 | 4.6114e-06 | 2.5842e-06 | 8.1031e-06 | 2.0542e-05 | 1.1802e-05 | 5.433e-06 | 2.3601e-05 | 9.2082e-06 | 1.3203e-05 | 1.0593e-05 | 6.6902e-06 | 1.0034e-05 | 5.7571e-06 | 2.5028e-06 | 1.6375e-05 | 9.7271e-06 | 8.5985e-06 | 1.0563e-05 | 1.136e-05 | 4.2009e-06 | 1.2115e-05 | 7.9155e-06 | 3.9109e-06 | 1.0749e-05 | 5.0641e-06 | 3.5578e-06 | 1.1747e-05 | 1.0594e-05 | 1.1208e-05 | 6.2112e-06 | 8.5221e-06 | 1.846e-06 | 9.7524e-06 | 1.6555e-05 | 1.1539e-05 | 8.924e-06 | 6.9659e-06 | 1.3878e-06 | 2.1303e-06 | 6.2554e-06 | 4.539e-06 | 9.644e-06 | 9.2009e-06 | 3.4005e-06 | 3.5889e-06 | 6.9521e-06 | 2.6265e-06 | 7.3759e-06 | 9.7635e-06 | 3.5679e-06 | 4.2201e-06 | 2.9935e-06 | 3.3853e-06 | 4.3664e-06 | 6.4435e-06 | 1.8429e-06 | 9.2285e-07 | 1.9332e-07 | 4.8965e-06 | 2.5724e-06 | 4.6303e-06 | 2.7031e-06 | 2.2068e-06 | 7.883e-06 | 6.6156e-06 | 6.3222e-06 | 2.546e-06 | 5.0435e-06 | 4.9179e-06 | 1.1979e-06 | 1.307e-06 | 2.3988e-06 | 3.4962e-06 | 3.1909e-06 | 2.9708e-06 | 4.4122e-06 | 1.08e-06 | 3.2438e-06 | 1.4005e-06 | 2.4405e-06 | 4.1313e-06 | 3.0768e-06 | 3.2182e-06 | 4.2879e-06 | 2.7724e-06 | 2.612e-06 | 3.0869e-06 | 2.5631e-06 | 2.6547e-07 | 3.3209e-06 | 3.7824e-06 | 1.9213e-06 | 3.4227e-06 | 3.7896e-06 | 2.1362e-06 | 2.2346e-06 | 3.8593e-07 | 2.4163e-06 | 2.9317e-06 | 1.8254e-06 | 2.3207e-06 | 5.9601e-07 | 1.3392e-06 | 1.1293e-06 | 2.9758e-06 | 2.5979e-06 | 2.3541e-06 | 2.8658e-06 | 3.1326e-06 | 4.044e-06 | 1.0888e-06 | 1.6481e-06 | 2.9909e-06 | 1.3192e-06 | 2.7834e-06 | 1.9084e-06 | 1.9658e-07 | 2.3169e-06 | 5.2722e-07 | 1.4505e-06 | 1.6479e-06 | 4.4999e-07 | 1.5696e-06 | 1.9756e-06 | 1.2448e-06 | 8.1633e-07 | 1.2352e-06 | 1.2637e-06 | 3.7857e-07 | 1.4006e-06 | 9.9477e-07 | 1.9665e-06 | 1.0305e-06 | 7.659e-07 | 5.2606e-07 | 1.2966e-06 | 1.0662e-06 | 1.0148e-06 | 8.7558e-07 | 3.1875e-07 | 1.1368e-06 | 1.0159e-06 | 3.9787e-07 | 1.0195e-06 | 7.5138e-07 | 2.4129e-07 | 6.9656e-07 | 2.8213e-07 | 2.0394e-07 | 7.0334e-07 | 3.8659e-07 | 1.5845e-07 | 1.5254e-07 | 7.8787e-08 | 3.3282e-07 | 4.5766e-08 | 4.1319e-07 | 1.2548e-08 | 3.4631e-07 | 2.6857e-07 | 2.5264e-07 | 2.6189e-07 | 1.1819e-07 | 1.5164e-07 | 7.2999e-08 | 5.7727e-08 | 4.1057e-08 | 3.2268e-19
| 132 | 9.192e-05 | 3.5223e-05 | 1.8571e-05 | 1.1549e-05 | 2.9398e-06 | 9.491e-06 | 1.462e-05 | 1.4534e-05 | 1.2621e-05 | 9.7874e-06 | 1.3368e-05 | 3.755e-06 | 1.5471e-05 | 5.9512e-06 | 1.406e-05 | 1.0864e-05 | 6.3444e-06 | 1.0163e-05 | 3.9067e-06 | 7.1285e-06 | 4.337e-06 | 2.0414e-06 | 7.3908e-06 | 3.7091e-06 | 1.7366e-05 | 4.0187e-06 | 5.3729e-06 | 2.6814e-06 | 7.2044e-06 | 2.0658e-06 | 5.9187e-06 | 4.073e-06 | 1.2517e-05 | 6.9223e-06 | 4.346e-06 | 8.0844e-06 | 5.9857e-06 | 3.8846e-06 | 5.645e-06 | 4.7663e-06 | 3.7617e-06 | 1.8393e-06 | 5.936e-06 | 6.6459e-06 | 1.0979e-05 | 2.7766e-06 | 1.3921e-06 | 7.7197e-06 | 3.9974e-06 | 5.671e-06 | 3.0366e-06 | 2.4586e-06 | 2.7668e-06 | 3.8648e-06 | 2.0226e-06 | 6.2791e-06 | 2.0718e-06 | 5.2329e-06 | 3.038e-06 | 4.7346e-06 | 1.223e-05 | 2.8988e-06 | 1.3683e-06 | 1.8683e-06 | 1.9477e-06 | 4.1139e-06 | 2.8956e-06 | 1.8248e-06 | 4.4311e-06 | 5.6445e-07 | 2.9195e-06 | 2.5962e-06 | 2.897e-06 | 3.9524e-06 | 2.8492e-06 | 4.7866e-06 | 4.5781e-06 | 1.5125e-06 | 3.7198e-06 | 1.6752e-06 | 6.4253e-07 | 5.6767e-06 | 1.9955e-06 | 2.3712e-06 | 8.0579e-07 | 2.9343e-06 | 1.0697e-06 | 2.5072e-06 | 8.4528e-07 | 1.0892e-06 | 2.7846e-06 | 9.4899e-07 | 1.7519e-06 | 2.0949e-06 | 2.0835e-06 | 2.5353e-06 | 1.2068e-06 | 5.2056e-07 | 4.3185e-07 | 1.7207e-06 | 2.014e-06 | 9.8381e-07 | 3.1383e-06 | 1.9918e-06 | 3.0557e-06 | 6.9312e-07 | 1.7983e-06 | 1.123e-06 | 3.8259e-06 | 2.3302e-06 | 1.426e-06 | 1.7449e-06 | 3.8521e-07 | 3.5217e-06 | 2.0824e-06 | 3.5778e-07 | 1.4343e-06 | 2.3545e-06 | 1.0189e-06 | 2.2281e-06 | 3.9964e-06 | 2.733e-06 | 1.7573e-06 | 1.1244e-06 | 8.9971e-07 | 7.0533e-07 | 8.4997e-07 | 5.6063e-07 | 1.4119e-06 | 1.5152e-06 | 4.7267e-07 | 5.6029e-07 | 7.1062e-07 | 6.0467e-07 | 5.7331e-07 | 1.7691e-06 | 7.3016e-07 | 1.0756e-06 | 1.7417e-06 | 3.0757e-07 | 6.1959e-07 | 1.024e-06 | 1.022e-06 | 1.1268e-06 | 1.5772e-07 | 6.1091e-07 | 5.6123e-07 | 8.775e-07 | 8.9545e-07 | 1.38e-07 | 1.0258e-06 | 2.5835e-07 | 3.6223e-07 | 4.0023e-07 | 6.3796e-07 | 7.8803e-07 | 6.2639e-07 | 4.4799e-07 | 2.5776e-07 | 3.0973e-07 | 1.4182e-07 | 2.9299e-07 | 6.1648e-08 | 6.505e-07 | 5.0294e-07 | 4.6024e-07 | 2.9645e-07 | 2.0297e-08 | 2.7551e-07 | 8.3889e-08 | 1.6781e-07 | 1.701e-07 | 3.6601e-07 | 5.548e-08 | 9.8386e-08 | 1.5743e-07 | 2.8543e-08 | 3.994e-08 | 9.4379e-08 | 2.9987e-08 | 1.2551e-18
| 133 | 3.9971e-06 | 3.0054e-05 | 7.0195e-06 | 1.7108e-05 | 6.7686e-06 | 8.168e-06 | 5.8281e-06 | 1.7677e-05 | 9.245e-06 | 5.2403e-06 | 2.3686e-06 | 7.1199e-06 | 6.269e-06 | 6.4576e-06 | 8.1417e-06 | 5.7498e-07 | 4.9461e-06 | 7.9748e-06 | 1.6995e-06 | 8.9145e-06 | 4.1583e-06 | 8.3795e-06 | 4.9567e-06 | 2.6718e-06 | 2.5115e-06 | 3.3159e-06 | 7.6093e-06 | 7.3077e-06 | 1.6553e-06 | 5.2622e-06 | 5.1555e-06 | 7.2857e-06 | 1.0717e-05 | 9.2103e-06 | 6.429e-06 | 5.4639e-06 | 3.3419e-06 | 4.5901e-06 | 2.4155e-06 | 8.2221e-06 | 4.6684e-06 | 7.3659e-06 | 2.4355e-06 | 2.2159e-06 | 1.7905e-06 | 3.3398e-06 | 7.3647e-06 | 5.9588e-06 | 6.6702e-07 | 4.0116e-06 | 5.8908e-06 | 6.5255e-06 | 5.3483e-06 | 4.4114e-06 | 4.6484e-06 | 9.5448e-06 | 2.7878e-06 | 2.677e-06 | 2.1157e-06 | 2.7845e-06 | 1.2523e-05 | 9.8711e-06 | 3.2864e-06 | 3.9109e-06 | 2.406e-06 | 2.248e-06 | 2.5755e-06 | 2.9477e-06 | 1.8126e-06 | 1.0654e-06 | 1.3662e-06 | 3.6405e-06 | 1.2506e-06 | 1.8415e-06 | 1.3568e-06 | 3.0008e-06 | 4.3011e-06 | 4.8151e-06 | 1.566e-06 | 6.7459e-07 | 3.6743e-06 | 1.7148e-06 | 2.0115e-06 | 1.6008e-06 | 1.4874e-06 | 1.2425e-06 | 2.4354e-06 | 1.0652e-06 | 2.2624e-06 | 1.3159e-06 | 1.0227e-06 | 1.3301e-06 | 5.549e-07 | 1.4547e-06 | 3.345e-06 | 1.1849e-06 | 2.6385e-06 | 3.4954e-06 | 1.9361e-06 | 3.4311e-06 | 1.2622e-06 | 1.6722e-06 | 9.8979e-07 | 3.1434e-06 | 6.5826e-07 | 2.0018e-06 | 2.0142e-06 | 9.9715e-07 | 1.3927e-06 | 5.5722e-07 | 2.0061e-06 | 1.9016e-06 | 1.5956e-06 | 1.7177e-06 | 1.5028e-06 | 7.4827e-07 | 1.4336e-06 | 1.76e-06 | 1.4735e-06 | 1.8859e-06 | 2.5318e-06 | 1.9026e-06 | 2.3044e-06 | 4.3149e-07 | 8.6164e-07 | 2.4632e-06 | 7.7802e-07 | 2.2856e-06 | 1.2736e-06 | 4.5354e-07 | 1.7612e-06 | 7.0561e-07 | 1.5775e-06 | 1.4498e-06 | 7.1673e-07 | 1.0703e-06 | 1.4136e-06 | 5.4377e-07 | 7.1711e-07 | 6.7158e-07 | 8.9859e-07 | 2.5805e-07 | 4.8785e-07 | 7.2719e-07 | 1.4623e-06 | 6.973e-07 | 7.5601e-07 | 1.8595e-07 | 6.3343e-07 | 8.1267e-07 | 4.4892e-07 | 6.96e-07 | 2.8442e-07 | 5.52e-07 | 8.6855e-07 | 2.0483e-07 | 7.0423e-07 | 5.8654e-07 | 2.1618e-07 | 3.9653e-07 | 1.7103e-07 | 2.8469e-07 | 3.0756e-07 | 2.4544e-07 | 3.6402e-08 | 1.354e-07 | 1.0498e-07 | 2.7518e-07 | 6.1807e-08 | 3.3558e-07 | 1.7574e-07 | 3.2656e-07 | 1.2683e-07 | 2.1359e-07 | 1.6435e-07 | 1.0926e-07 | 1.5756e-07 | 5.2553e-08 | 3.5854e-08 | 2.9098e-08 | 2.9622e-19
| 134 | 6.633e-05 | 3.5494e-05 | 1.4484e-05 | 1.6152e-05 | 1.0696e-05 | 1.8245e-06 | 3.8963e-06 | 9.7584e-06 | 8.917e-06 | 1.504e-05 | 1.885e-06 | 1.476e-05 | 7.4956e-06 | 7.7833e-06 | 8.646e-06 | 7.2584e-06 | 1.2095e-05 | 8.7901e-06 | 6.521e-06 | 9.3692e-06 | 6.7825e-06 | 6.1988e-06 | 1.0106e-05 | 3.0238e-06 | 1.0341e-05 | 8.6161e-06 | 8.1479e-06 | 8.7936e-06 | 5.3076e-06 | 9.1022e-06 | 3.289e-06 | 8.2767e-06 | 1.3877e-06 | 4.159e-06 | 6.2283e-06 | 9.5669e-06 | 3.9374e-06 | 1.7052e-06 | 5.7597e-06 | 6.4644e-06 | 1.0912e-05 | 1.2035e-06 | 6.2326e-06 | 1.8315e-06 | 7.3654e-06 | 7.0264e-06 | 5.1624e-06 | 7.6015e-06 | 3.5197e-06 | 1.9057e-06 | 3.7176e-06 | 1.4224e-06 | 2.5971e-06 | 1.5208e-06 | 6.7604e-06 | 5.0529e-06 | 1.4412e-06 | 4.6753e-06 | 3.1978e-06 | 2.8095e-06 | 5.4847e-06 | 3.3231e-06 | 4.0773e-06 | 4.621e-06 | 3.1049e-06 | 6.0716e-06 | 4.553e-06 | 2.4489e-06 | 4.9887e-06 | 6.8003e-07 | 4.0592e-06 | 2.575e-06 | 6.5715e-06 | 3.6453e-06 | 1.8086e-06 | 1.4377e-06 | 5.5697e-06 | 1.1693e-06 | 2.148e-06 | 1.9722e-06 | 1.0291e-06 | 4.3612e-06 | 8.504e-07 | 1.6085e-06 | 2.223e-06 | 1.6048e-06 | 3.6929e-07 | 1.9093e-06 | 4.5216e-07 | 8.7015e-07 | 2.9333e-06 | 1.4788e-06 | 9.6511e-07 | 2.9349e-06 | 9.5429e-07 | 3.6e-06 | 1.2294e-06 | 9.7606e-07 | 1.9061e-06 | 2.2285e-06 | 7.1611e-07 | 6.0964e-07 | 2.9592e-06 | 2.7825e-06 | 4.0306e-06 | 1.0754e-06 | 2.3349e-06 | 7.752e-07 | 2.4764e-06 | 1.3799e-06 | 9.3416e-07 | 1.5983e-06 | 1.2427e-06 | 2.685e-06 | 1.5427e-06 | 1.2818e-06 | 5.0534e-07 | 1.9661e-06 | 1.0224e-06 | 2.2781e-06 | 1.6295e-06 | 2.8858e-06 | 1.9195e-06 | 7.0166e-07 | 4.7665e-07 | 1.0265e-06 | 7.1861e-07 | 1.0472e-06 | 1.7268e-06 | 1.3371e-06 | 8.0842e-07 | 1.1395e-06 | 4.5199e-07 | 1.1638e-06 | 4.0732e-07 | 1.8283e-06 | 6.6883e-07 | 1.1525e-06 | 7.7167e-07 | 5.9003e-07 | 9.611e-07 | 7.2267e-07 | 1.3784e-06 | 6.9342e-07 | 7.6412e-07 | 9.0091e-07 | 3.5297e-07 | 8.4983e-07 | 7.321e-07 | 2.3432e-07 | 3.9374e-07 | 5.3605e-07 | 2.4756e-07 | 7.8528e-07 | 5.2253e-07 | 7.4218e-07 | 3.8999e-07 | 3.881e-07 | 9.2508e-08 | 5.5984e-07 | 2.1085e-07 | 2.2251e-07 | 2.3944e-07 | 4.7244e-07 | 3.5673e-07 | 2.5048e-07 | 3.7354e-07 | 8.2917e-08 | 2.5634e-07 | 6.3844e-08 | 1.044e-07 | 1.7648e-07 | 1.8826e-07 | 6.623e-08 | 1.2192e-07 | 1.4836e-07 | 3.7988e-08 | 4.7878e-08 | 8.3817e-08 | 2.3695e-08 | 2.0363e-18
| 135 | 8.2334e-06 | 1.0372e-05 | 1.0428e-05 | 3.2446e-06 | 1.2364e-05 | 9.7679e-06 | 6.6935e-06 | 8.0145e-06 | 1.1494e-05 | 5.8081e-06 | 4.8688e-06 | 2.9078e-06 | 1.6155e-05 | 1.0927e-05 | 1.2454e-05 | 1.5575e-06 | 4.8565e-06 | 2.9991e-06 | 8.6591e-06 | 4.8113e-06 | 5.8144e-06 | 1.9391e-06 | 4.5642e-06 | 2.0697e-06 | 5.4749e-06 | 3.6486e-06 | 1.0361e-05 | 2.1147e-06 | 2.7676e-06 | 1.895e-06 | 4.6551e-06 | 3.4885e-06 | 1.1626e-05 | 3.8047e-06 | 1.2631e-06 | 3.5502e-06 | 3.6322e-06 | 2.958e-06 | 3.3024e-06 | 3.8604e-06 | 1.7902e-06 | 7.989e-06 | 6.7725e-06 | 3.7037e-06 | 2.1031e-06 | 1.9997e-06 | 5.1185e-06 | 3.6058e-06 | 3.1063e-06 | 5.2008e-06 | 4.8017e-06 | 2.0339e-06 | 6.1097e-07 | 1.5572e-07 | 1.8376e-06 | 6.9662e-06 | 3.0609e-06 | 5.7063e-06 | 1.4648e-06 | 3.6228e-06 | 1.2414e-05 | 6.5531e-06 | 2.6128e-06 | 3.0378e-06 | 6.2847e-07 | 2.9314e-06 | 4.2198e-06 | 3.4771e-06 | 3.0651e-06 | 1.2698e-06 | 8.7353e-07 | 2.8824e-06 | 2.2704e-06 | 1.414e-06 | 1.3203e-06 | 9.0266e-07 | 2.346e-06 | 3.1409e-06 | 1.5411e-06 | 1.5134e-06 | 1.3477e-06 | 1.5575e-06 | 3.131e-06 | 1.6015e-06 | 1.3345e-06 | 1.3431e-06 | 1.4268e-06 | 5.7839e-07 | 3.7155e-06 | 4.6668e-07 | 1.2153e-06 | 5.0539e-07 | 1.7705e-06 | 1.4474e-06 | 1.9498e-06 | 1.0074e-06 | 1.4551e-06 | 1.5399e-06 | 1.8612e-06 | 2.5925e-06 | 1.2335e-06 | 1.0964e-06 | 6.1913e-07 | 2.7927e-06 | 1.0978e-06 | 2.1298e-06 | 2.0071e-06 | 1.3267e-06 | 2.5329e-06 | 7.2189e-07 | 2.8328e-06 | 1.6841e-06 | 1.1589e-06 | 1.723e-06 | 1.9149e-06 | 9.4941e-07 | 1.4473e-06 | 1.9804e-06 | 9.1309e-07 | 1.3924e-06 | 2.1454e-06 | 7.5208e-07 | 9.3954e-07 | 1.106e-07 | 8.0197e-07 | 1.9885e-06 | 1.0056e-06 | 1.2111e-06 | 5.1353e-07 | 1.5275e-07 | 3.1367e-07 | 4.1771e-07 | 1.241e-06 | 1.3611e-06 | 3.6373e-07 | 8.0052e-07 | 6.7393e-07 | 5.3133e-07 | 1.0695e-06 | 7.1939e-07 | 7.5774e-07 | 7.013e-07 | 2.0554e-07 | 7.0226e-07 | 9.4845e-07 | 3.3654e-07 | 6.052e-07 | 2.5563e-07 | 3.0067e-07 | 6.3791e-07 | 1.7425e-07 | 4.3512e-07 | 3.3553e-07 | 2.7011e-07 | 3.1832e-07 | 1.1158e-07 | 5.7229e-07 | 3.3954e-07 | 4.2674e-07 | 1.4731e-07 | 1.9414e-07 | 2.4146e-07 | 1.099e-07 | 3.147e-07 | 1.6061e-07 | 2.3031e-07 | 2.2982e-07 | 2.6261e-07 | 2.1255e-07 | 1.7744e-07 | 2.1877e-07 | 2.2856e-07 | 3.3793e-08 | 1.8118e-07 | 7.3813e-08 | 7.0124e-08 | 1.5479e-07 | 2.918e-08 | 3.5684e-08 | 1.8925e-08 | 1.9932e-19
| 136 | 5.4149e-05 | 2.0066e-05 | 6.1153e-06 | 1.169e-05 | 9.4255e-06 | 8.8436e-06 | 5.9154e-06 | 1.2585e-05 | 6.025e-06 | 8.3169e-06 | 4.5973e-07 | 9.5022e-06 | 2.3066e-06 | 6.2364e-06 | 8.0753e-06 | 2.5719e-06 | 1.4983e-05 | 1.2362e-05 | 8.1799e-06 | 1.4314e-05 | 9.1585e-06 | 7.9823e-06 | 9.8903e-06 | 5.7087e-06 | 6.5664e-06 | 5.1697e-06 | 8.1424e-06 | 4.9201e-06 | 4.6902e-06 | 4.7337e-06 | 5.4935e-06 | 9.8497e-06 | 1.3372e-06 | 7.8312e-06 | 5.9775e-06 | 8.9304e-06 | 5.5848e-06 | 5.9423e-06 | 3.8683e-06 | 4.4529e-06 | 5.6058e-06 | 1.8229e-06 | 4.2014e-06 | 1.3339e-06 | 3.6659e-06 | 3.6692e-06 | 3.7786e-06 | 6.7583e-06 | 2.5856e-06 | 1.2531e-06 | 3.7371e-06 | 3.6377e-06 | 1.1602e-06 | 1.0783e-06 | 6.5203e-06 | 4.6696e-06 | 2.8999e-06 | 4.2454e-06 | 2.1387e-06 | 4.7563e-06 | 4.4266e-06 | 9.3179e-07 | 6.9158e-07 | 1.5653e-06 | 2.9834e-06 | 2.9449e-06 | 4.1574e-06 | 8.6586e-07 | 5.0025e-06 | 1.8594e-06 | 1.3511e-06 | 3.7221e-06 | 3.789e-06 | 1.829e-06 | 6.9471e-07 | 2.2626e-06 | 1.9047e-06 | 2.1351e-06 | 9.8721e-07 | 6.9458e-07 | 1.3027e-06 | 3.4928e-06 | 1.4399e-06 | 1.371e-06 | 8.8018e-07 | 1.8153e-06 | 1.9286e-06 | 1.8542e-06 | 1.2672e-06 | 1.3144e-06 | 1.3374e-06 | 1.7936e-07 | 8.6093e-07 | 1.2227e-06 | 2.3011e-06 | 1.303e-06 | 9.1293e-07 | 4.4965e-07 | 3.0858e-06 | 3.5171e-07 | 1.3651e-06 | 9.2895e-07 | 2.2056e-06 | 1.2754e-06 | 3.0173e-06 | 2.3707e-07 | 1.0462e-06 | 7.6044e-07 | 9.3726e-07 | 1.5056e-06 | 2.0119e-07 | 8.5787e-07 | 5.5911e-07 | 2.0352e-06 | 2.0064e-06 | 7.5211e-07 | 1.4146e-06 | 1.1354e-06 | 1.5691e-06 | 1.653e-06 | 1.6447e-06 | 1.9516e-06 | 1.7988e-06 | 7.8176e-07 | 3.5976e-07 | 6.5855e-07 | 1.3445e-06 | 1.3491e-06 | 1.3195e-06 | 1.0132e-06 | 9.8803e-07 | 6.7632e-07 | 9.6724e-07 | 8.0176e-07 | 4.1257e-07 | 1.3469e-06 | 1.1829e-06 | 7.9971e-07 | 5.9031e-07 | 5.2938e-07 | 4.7026e-07 | 8.2782e-07 | 9.4203e-07 | 9.3245e-07 | 8.4652e-07 | 8.6589e-07 | 2.2443e-07 | 9.7939e-07 | 7.029e-07 | 1.342e-07 | 4.1799e-07 | 3.8099e-07 | 3.0948e-07 | 6.46e-07 | 5.8685e-07 | 6.0757e-07 | 4.7215e-07 | 4.4106e-07 | 2.9158e-07 | 4.9194e-07 | 1.9775e-07 | 2.1925e-07 | 2.7142e-07 | 3.8844e-07 | 1.8689e-07 | 1.3979e-07 | 3.1486e-07 | 8.6032e-08 | 3.0245e-07 | 6.1589e-08 | 8.8941e-08 | 1.5298e-07 | 1.0358e-07 | 4.6967e-08 | 1.2817e-07 | 8.2457e-08 | 4.1298e-08 | 6.7571e-08 | 6.966e-08 | 1.8854e-08 | 8.1375e-19
| 137 | 3.1819e-06 | 6.0898e-06 | 1.4197e-05 | 1.0237e-06 | 5.8675e-06 | 5.9743e-06 | 6.3768e-06 | 5.4954e-06 | 1.1319e-05 | 4.5664e-06 | 3.0023e-06 | 4.2776e-06 | 1.2383e-05 | 7.3749e-06 | 9.9248e-06 | 4.2555e-06 | 1.1914e-06 | 1.9297e-06 | 7.6595e-06 | 1.119e-06 | 3.383e-06 | 2.8885e-06 | 2.809e-06 | 2.3768e-06 | 4.1166e-06 | 3.3977e-06 | 7.3748e-06 | 1.6465e-06 | 4.0283e-06 | 2.4403e-06 | 3.996e-06 | 1.3626e-07 | 7.3044e-06 | 1.0874e-06 | 2.2267e-06 | 3.8139e-06 | 5.3234e-06 | 2.7647e-06 | 4.1377e-06 | 2.295e-06 | 1.7838e-06 | 3.9696e-06 | 1.9678e-06 | 7.2694e-07 | 2.5355e-06 | 1.0071e-06 | 3.9434e-06 | 1.3945e-06 | 2.096e-06 | 4.1431e-06 | 2.2193e-06 | 1.26e-06 | 3.8548e-07 | 1.4886e-06 | 1.1896e-06 | 3.131e-06 | 2.5207e-06 | 3.4205e-06 | 1.6006e-06 | 3.186e-06 | 7.1779e-06 | 5.1969e-06 | 8.6338e-07 | 1.2797e-06 | 7.2294e-08 | 1.4656e-06 | 2.5357e-06 | 2.236e-06 | 1.8764e-06 | 1.4565e-06 | 1.1596e-06 | 1.045e-06 | 2.6155e-06 | 1.8912e-06 | 3.6292e-07 | 4.4621e-07 | 3.3979e-06 | 2.2581e-06 | 1.835e-06 | 7.6965e-07 | 1.854e-06 | 1.5019e-06 | 1.2518e-06 | 5.0405e-07 | 3.6104e-07 | 1.136e-06 | 1.1136e-06 | 4.4609e-07 | 1.7904e-06 | 8.3348e-08 | 9.1098e-07 | 2.8754e-07 | 5.7365e-07 | 8.6304e-07 | 1.0524e-06 | 1.2942e-06 | 8.9862e-07 | 9.4574e-07 | 7.7029e-07 | 1.969e-06 | 1.0721e-06 | 7.4578e-07 | 5.3896e-07 | 1.5759e-06 | 1.3189e-06 | 1.4003e-06 | 1.5577e-06 | 1.3244e-06 | 1.8942e-06 | 4.6086e-07 | 1.7364e-06 | 1.2792e-06 | 8.4339e-07 | 1.0576e-06 | 1.2486e-06 | 5.752e-07 | 1.3384e-06 | 1.4477e-06 | 8.5435e-07 | 1.1629e-06 | 1.5571e-06 | 7.6315e-07 | 8.9459e-07 | 4.8147e-07 | 3.4801e-07 | 1.7342e-06 | 6.7145e-07 | 7.8643e-07 | 4.6004e-07 | 2.4013e-07 | 2.3017e-07 | 1.0597e-07 | 9.3488e-07 | 9.0843e-07 | 2.2028e-07 | 6.6639e-07 | 4.8683e-07 | 4.8657e-07 | 6.1398e-07 | 2.4902e-07 | 5.3876e-07 | 2.9858e-07 | 2.2787e-07 | 3.226e-07 | 7.0353e-07 | 2.5184e-07 | 4.8835e-07 | 2.5078e-07 | 1.6086e-07 | 6.1517e-07 | 2.221e-07 | 2.8229e-07 | 2.3806e-07 | 2.4207e-07 | 3.0243e-07 | 1.6111e-07 | 3.4257e-07 | 1.5322e-07 | 3.0749e-07 | 8.1239e-08 | 1.2776e-07 | 1.6439e-07 | 6.522e-08 | 1.3495e-07 | 1.1976e-07 | 1.6657e-07 | 1.4104e-07 | 1.8966e-07 | 1.6843e-07 | 1.6736e-07 | 1.5432e-07 | 1.8915e-07 | 3.1067e-08 | 1.3449e-07 | 4.0763e-08 | 6.5545e-08 | 1.022e-07 | 2.476e-08 | 3.0007e-08 | 1.3813e-08 | 1.082e-19
| 138 | 3.1076e-05 | 9.3888e-06 | 8.4556e-06 | 2.452e-06 | 5.9644e-06 | 3.0675e-06 | 4.8532e-06 | 7.646e-06 | 8.8232e-07 | 3.7275e-06 | 3.0721e-06 | 7.0643e-06 | 2.2313e-06 | 2.5907e-06 | 5.3416e-06 | 1.7418e-06 | 7.9307e-06 | 5.6955e-06 | 2.6348e-06 | 7.1715e-06 | 6.4621e-06 | 2.2253e-06 | 3.3751e-06 | 2.5169e-06 | 2.131e-06 | 1.6912e-06 | 3.1742e-06 | 4.5009e-06 | 2.6046e-06 | 2.5715e-06 | 2.3881e-06 | 3.6443e-06 | 1.0945e-06 | 3.3777e-06 | 3.0507e-06 | 5.1035e-06 | 1.527e-06 | 1.8594e-06 | 3.4116e-06 | 2.3237e-06 | 4.6809e-06 | 5.9639e-07 | 9.589e-07 | 8.9228e-07 | 3.0608e-06 | 3.5254e-06 | 2.2893e-06 | 3.2026e-06 | 1.848e-06 | 3.9424e-07 | 1.5562e-06 | 2.0236e-06 | 5.5767e-07 | 4.1251e-07 | 3.09e-06 | 2.1158e-06 | 1.2151e-06 | 1.6952e-06 | 8.3065e-07 | 1.4574e-06 | 3.0599e-06 | 1.5143e-06 | 9.7849e-07 | 8.4285e-07 | 1.4855e-06 | 2.5392e-06 | 1.6434e-06 | 6.8789e-07 | 2.3974e-06 | 5.4824e-07 | 1.6105e-06 | 2.2591e-06 | 2.2926e-06 | 1.1243e-06 | 6.374e-07 | 1.2651e-06 | 1.9877e-06 | 5.443e-07 | 9.8761e-07 | 1.8442e-07 | 7.226e-07 | 1.849e-06 | 7.5542e-07 | 5.4064e-07 | 6.5077e-07 | 1.0548e-06 | 3.892e-07 | 1.0979e-06 | 8.2062e-07 | 3.628e-07 | 5.1473e-07 | 8.2168e-07 | 2.3848e-07 | 8.2734e-07 | 8.0429e-07 | 1.0861e-06 | 2.168e-07 | 7.6594e-07 | 1.0669e-06 | 6.8607e-07 | 4.6858e-07 | 4.8975e-07 | 1.337e-06 | 1.208e-06 | 1.729e-06 | 3.4706e-07 | 9.5336e-07 | 3.2409e-07 | 1.1355e-06 | 6.1274e-07 | 3.7536e-07 | 6.367e-07 | 2.0511e-07 | 1.1627e-06 | 1.0323e-06 | 3.4291e-07 | 5.4772e-07 | 8.3442e-07 | 9.0965e-07 | 9.1569e-07 | 1.0694e-06 | 1.5304e-06 | 9.9712e-07 | 2.7273e-07 | 2.7564e-07 | 3.862e-07 | 5.0829e-07 | 4.9785e-07 | 7.4324e-07 | 5.943e-07 | 6.2002e-07 | 4.1357e-07 | 3.1774e-07 | 5.053e-07 | 4.6882e-08 | 7.8474e-07 | 4.7839e-07 | 5.2819e-07 | 3.8121e-07 | 1.5022e-07 | 4.2834e-07 | 4.1569e-07 | 6.1072e-07 | 4.5761e-07 | 3.567e-07 | 5.5971e-07 | 5.6843e-08 | 5.1509e-07 | 3.3008e-07 | 1.424e-07 | 2.2177e-07 | 2.4756e-07 | 9.889e-08 | 4.5329e-07 | 3.0517e-07 | 3.0378e-07 | 2.2766e-07 | 2.1558e-07 | 1.193e-07 | 3.0331e-07 | 6.2141e-08 | 1.1607e-07 | 5.7114e-08 | 2.1678e-07 | 1.9383e-07 | 1.3845e-07 | 2.2222e-07 | 3.0218e-08 | 1.5867e-07 | 4.552e-08 | 4.4801e-08 | 7.3259e-08 | 7.9937e-08 | 3.1827e-08 | 6.8474e-08 | 6.3936e-08 | 1.3958e-08 | 2.8538e-08 | 4.3859e-08 | 1.1715e-08 | 6.7164e-19
| 139 | 2.0106e-06 | 8.2203e-06 | 1.1635e-05 | 9.5982e-06 | 3.1779e-06 | 2.3082e-06 | 3.1644e-06 | 7.4556e-06 | 1.9104e-06 | 2.4398e-06 | 8.485e-07 | 2.0124e-06 | 4.665e-06 | 1.9603e-06 | 4.0728e-06 | 1.1699e-06 | 2.0758e-06 | 3.1901e-06 | 1.6478e-06 | 4.4937e-06 | 5.8965e-07 | 2.2633e-06 | 1.1394e-06 | 7.0746e-07 | 6.5081e-07 | 6.2637e-07 | 2.6749e-06 | 1.6465e-06 | 1.5866e-06 | 1.3112e-06 | 1.4038e-06 | 1.6854e-06 | 2.3234e-06 | 2.3756e-06 | 1.6552e-06 | 3.9332e-07 | 1.0498e-06 | 1.8613e-06 | 6.9247e-08 | 2.5531e-06 | 5.793e-07 | 2.5628e-06 | 1.2196e-06 | 1.3487e-06 | 1.3357e-06 | 6.7963e-07 | 3.5703e-06 | 1.4821e-06 | 1.0026e-06 | 1.6993e-06 | 2.1786e-06 | 1.3113e-06 | 1.0331e-06 | 8.623e-07 | 1.5823e-06 | 3.3224e-06 | 8.1393e-07 | 8.4253e-07 | 1.0335e-06 | 8.6478e-07 | 3.8938e-06 | 3.1876e-06 | 9.9854e-07 | 1.0383e-06 | 8.2944e-07 | 2.3549e-07 | 1.1409e-06 | 7.3246e-07 | 8.2724e-07 | 6.7536e-07 | 8.4686e-07 | 1.4037e-06 | 9.2391e-07 | 3.0432e-07 | 7.1164e-07 | 3.2384e-07 | 8.1416e-07 | 1.6755e-06 | 7.0125e-07 | 7.3454e-07 | 6.2756e-07 | 2.516e-07 | 1.007e-06 | 3.0819e-07 | 3.6612e-07 | 5.5159e-07 | 5.34e-07 | 3.1192e-07 | 8.5995e-07 | 5.1037e-07 | 2.0099e-07 | 5.4327e-07 | 3.6638e-07 | 3.9841e-07 | 1.0352e-06 | 5.2179e-07 | 8.0929e-07 | 1.117e-06 | 1.0855e-06 | 7.988e-07 | 3.572e-07 | 4.5853e-07 | 2.2392e-07 | 1.0282e-06 | 3.778e-07 | 6.4216e-07 | 6.4563e-07 | 2.6532e-07 | 2.7383e-07 | 2.4252e-07 | 7.2838e-07 | 6.1399e-07 | 5.7047e-07 | 6.6409e-07 | 4.911e-07 | 2.1448e-07 | 5.5519e-07 | 6.5046e-07 | 3.8018e-07 | 5.7343e-07 | 8.576e-07 | 5.0464e-07 | 8.8238e-07 | 4.444e-07 | 2.1053e-07 | 7.3436e-07 | 3.4367e-07 | 7.4167e-07 | 3.5722e-07 | 3.729e-07 | 5.5393e-07 | 3.3753e-07 | 5.3158e-07 | 4.7224e-07 | 2.3868e-07 | 3.6837e-07 | 4.5614e-07 | 2.3449e-07 | 2.7549e-07 | 2.5814e-07 | 3.3306e-07 | 2.0687e-07 | 9.4339e-08 | 3.6472e-07 | 4.3715e-07 | 2.1846e-07 | 2.7743e-07 | 3.456e-08 | 1.749e-07 | 2.6825e-07 | 1.5e-07 | 2.6034e-07 | 7.7601e-08 | 1.5485e-07 | 2.8064e-07 | 1.0267e-07 | 2.4441e-07 | 2.0173e-07 | 1.2051e-07 | 1.4775e-07 | 2.3457e-08 | 1.1705e-07 | 9.6252e-08 | 1.3453e-07 | 2.1114e-08 | 5.0119e-08 | 3.4279e-08 | 8.2719e-08 | 4.2918e-08 | 9.5382e-08 | 6.4952e-08 | 1.1045e-07 | 4.3776e-08 | 6.8854e-08 | 4.7749e-08 | 3.5949e-08 | 5.1619e-08 | 5.1683e-09 | 1.4165e-08 | 1.1765e-08 | 3.825e-19